## dbo_Capacitor
Part Number | Part Type | Composition | Value | Description | Voltage | Disp_Voltage | Pkg_Case | Diameter | Length | ESR(mOhms) | Ripple I | Temp C | Tol | Mechanical Drwing | Schematic Part | PCB Footprint | PCB Editor PCBFP | ALT_SYMBOLS | Created By | Creation Date | Updated By | Updated Date | Reviewed by | Approval Status | Comment | Mfg Part Number | Mfg | Distributor Part Number | Distributor | Alternate Sources | Price | Alternative Sources | Datasheet | RoHS Compliant
20-01795-00 | OPS\SMD\Ceramic\X7R\1206 | X7R | 5000PF | OPS¦CAP¦5000 pF ±5% 50V Ceramic X7R 1206 | 50V | 50V | 1206 |  |  |  |  | -55°C ~ 125°C | ±5% |  | CAP NP |  | pismc1206,CC1206,CC1206_HV | CC1206,CC1206_HV | Tessolve | 021822 |  |  |  | APPROVED | Created for Hang Lam | 12065C502JAT2A | KYOCERA AVX | 478-11953-1-ND | Digi_Key |  |  |  | \\PISHARE02\Application Design\PI_Parts\PI_Datasheets\Cap SMD\KYOCERA AVX 12065C502JAT2A_X7R.pdf | Y
20-01880-00 | OPS\SMD\Ceramic\X7R\1206 | X7R | .022uF | OPS¦CAP¦.022uF±10% 100V Ceramic, X7R 1206 | 100V | 100V | 1206 |  |  |  |  | -55°C ~ 125°C | ±10% |  | CAP NP |  | pismc1206,CC1206,CC1206_HV | CC1206,CC1206_HV | Tessolve | 072022 |  |  |  | APPROVED | Inno4-Pro | C1206C223K1RAC7210 | KEMET | 80-C1206C223K1RACLR | Mouser |  |  |  | \\PISHARE02\Application Design\PI_Parts\PI_Datasheets\Cap SMD\KEMET C1206C223K1RAC7210_X7R.pdf | Y
20-01452-00 | SMD\Ceramic\X7R,1206 | X7R | .22 uF | 0.22µF ±10% 25V Ceramic Capacitor X7R 1206 (3216 Metric) | 25 V | 25 V | 1206 |  |  |  |  | -55°C ~ 125°C | ±10% |  | CAP NP | PI_SM/C_1206 | pismc1206 |  | GJC | 081420 |  |  |  | APPROVED | Created for Dexon Fullero | C1206C224K3RACTU | KEMET | 399-8178-1-ND | Digi_Key |  |  |  | \\PISHARE02\Application Design\PI_Parts\PI_Datasheets\CAP SMD\KEM_C1002_X7R_SMD.pdf | Y
20-01351-00 | Automotive\SMD\Ceramic\X7R,1206 | X7R | 0.01 uF | 0.01 uF,10000 pF,±10%, 1000 V, Ceramic, X7R, 1206 (3216 Metric) | 1000 V | 1000 V | 1206 (3216 Metric) | [5 empty] | ±10% |  | CAP NP | PI_SM/C_1206 | pismc1206 |  | GJC | 072319 |  |  |  | APPROVED | Created for Mark Manabat and Charles Articona. | C1206C103KDRACAUTO | KEMET | 80-C1206C103KDRAUTO | Mouser |  |  |  | \\PISHARE02\Application Design\PI_Parts\PI_Datasheets\CAP SMD\Murata_GCJ31CR73A103KXJ3-01.pdf | Y
20-02169-00 | SMD\Ceramic\X7R,0402 | X7R | 0.01 uF | 0.01 uF ±20% 16V Ceramic Capacitor X7R 0402 (1005 Metric) | 16 V | 16 V | 0402 | [5 empty] | ±20% |  | CAP NP | PI_SM/R_0402 | pismr0402,Unisem_RMCF0402UL,cc0402,pismr0402_1 | Unisem_RMCF0402UL,cc0402,pismr0402_1 | GJC | 022924 |  |  |  | APPROVED | Created for Jia Wang | C0402C103M4RACTU | Kemet | 80-C0402C103M4R | Mouser |  |  |  | \\PISHARE02\Application Design\PI_Parts\PI_Datasheets\CAP SMD\KEMET_C1002_X7R_SMD.pdf | Y
20-09117-00 | Thru Hole\Film | Metallized Polyester | 0.012 uF | 0.012 µF, ±5%,500VDC, 1000 VAC, Metalized PolyPropylene, Rad, 6 mm Wx 12 mm H x 13 mm L | 1000 VAC | 1000 VAC | 6 mm Wx 12 mm H x 13 mm L |  | 13 mm |  |  | 125 | 5 |  | CAP NP |  | pi_npCAP13x6x12mmd040 |  | GJC | 011718 |  |  |  | APPROVED | Created for Rick Hester | B32671L0123J000 | EPCOS (TDK) | 495-3203-ND | Digi-Key |  |  |  | \\PISHARE02\Application Design\PI_Parts\PI_Datasheets\Cap_ThruHole\EPCOS_MKP_B32671L_672L.pdf | Y
20-09134-00 | Thru Hole\Film | Metallized Polypropylene | 0.012 uF | 0.012 µF, ±5%, 350 VAC,1000 VDC, High Pulse, DV/DT,-55°C ~ 105°C, Film, Radial | 1000 VDC | 1000 VDC | 0.689" L x 0.197" W (17.50mm x 5.00mm) x 0.433" H (11.00mm) |  | 17.5 mm |  |  | -55°C ~ 105°C | ±5% |  | CAP NP |  | pi_np_cap689x200ls590d030 |  | GJC | 040918 |  |  |  | APPROVED | Created for Rick Hester | BFC238330123 | Vishay | BC1889-ND | Digi-Key |  |  |  | \\PISHARE02\Application Design\PI_Parts\PI_Datasheets\Cap_ThruHole\Vishay_mmkp383.pdf | Y
20-02022-00 | OPS\SMD\Ceramic\COG \NP0\1206 | C0G/NP0 | 0.013 uF | OPS¦0.013 µF ±5% 50V Ceramic Capacitor C0G, NP0 1206 (3216 Metric) | 50V | 50V | 1206 |  |  |  |  | -55°C ~ 125°C | ±5% |  | CAP NP |  | CC1206,CC1206_HV | CC1206_HV | SN | 040223 |  |  |  | APPROVED |  | GRM3195C1H133JA01D | Murata | 490-1757-1-ND | Digi_Key |  |  |  | \\PISHARE02\Application Design\PI_Parts\PI_Datasheets\Cap SMD\Murata _GRM3195C1H133JA01-01.pdf | Y
20-01483-00 | Automotive\SMD\Ceramic\X7R,0402 | X7R | 0.015 uF | 0.015µF ±10% 35V Ceramic Capacitor X7R 0402 (1005 Metric) | 35 V | 35 V | 0402 |  |  |  |  | -55°C ~ 125°C | ±10% |  | CAP NP | PI_SM/R_0402 | pismr0402,Unisem_RMCF0402UL,cc0402,pismr0402_1 | Unisem_RMCF0402UL,cc0402,pismr0402_1 | GJC | 121620 | GJC | 101321 |  | APPROVED | Created for Sudhakar Singamaneni. Fixed MFR pn. GJC 101321 | CGA2B3X7R1V153K050BB | TDK Corporation | 445-12254-1-ND | Digi-Key |  |  |  | \\PISHARE02\Application Design\PI_Parts\PI_Datasheets\CAP SMD\TDK_CGA2B3X7R1V153K050BB.pdf | Y
20-01698-00 | Automotive\Thru Hole\Film | Metallized Polypropylene | 0.015 uF | 0.015 µF, ±5%, Film Capacitor, 600VAC 1250VDC (1.25kV), Polypropylene (PP), Metallized Radial | 1250 V | 1250 V | 0.709" L x 0.236" W (18.00mm x 6.00mm) x 0.437" H (12.10mm) x LS0.591" (15.00mm) |  | 18.00mm x 6.00mm |  |  | -55°C ~ 105°C | ±5% |  | CAP NP |  | pinpxcaprad18x6mm040,pinpxcaprad18x6x12p1mm040H | pinpxcaprad18x6x12p1mm040H | GJC | 032622 |  |  |  | APPROVED | Created for Alexis Peneamora | R75RI2150DQ30J | KEMET | 399-17921-1-ND | Digi-Key |  |  |  | \\PISHARE02\Application Design\PI_Parts\PI_Datasheets\Cap_ThruHole\KEM_F3118_R76H.pdf | Y
20-02107-00 | Automotive\Thru Hole\ | Metallized Film | 0.015 uF | 0.015 µF,±10%, Film Capacitor, 600VAC 1000VDC (1kVDC), Polypropylene (PP), Metallized Radial | 600 VAC | 600 VAC | 18 x 5 x 11 |  | 18 mm |  |  | -55°C ~ 110°C | ±10% |  | CAP NP |  | pinpcaprad18x5x11mmd040,pinpcaprad18x5x11mmd040H | pinpcaprad18x5x11mmd040H | GJC | 052223 |  |  |  | APPROVED | Created for Kenneth Chan | R76QI21504040K | KEMET | 399-20924-ND | Digi-Key |  |  |  | \\PISHARE02\Application Design\PI_Parts\PI_Datasheets\Cap_ThruHole\Kemet_R76_Series.pdf | Y
20-01699-00 | Automotive\Thru Hole\Film | Metallized Polypropylene | 0.018 uF | 0.018 µF, ±5%, Film Capacitor, 600VAC 1000VDC (1kV), Polypropylene (PP), Metallized Radial | 1000 V | 1000 V | 0.709" L x 0.295" W (18.00mm x 7.50mm) x 0.437" H (11.10mm) x LS0.591" (15.00mm) |  | 18.00mm x 5.00mm |  |  | -55°C ~ 105°C | ±5% |  | CAP NP |  | pinpxcaprad18x5mm040,pinpxcaprad18x5x11p1mm040H | pinpxcaprad18x5x11p1mm040H | GJC | 032622 |  |  |  | APPROVED | Created for Alexis Peneamora | R76QI218050H4J | KEMET | 399-R76QI218050H4J-ND | Digi-Key |  |  |  | \\PISHARE02\Application Design\PI_Parts\PI_Datasheets\Cap_ThruHole\KEM_F3118_R76H.pdf | Y
20-01700-00 | Automotive\Thru Hole\Film | Metallized Polypropylene | 0.018 uF | 0.018 µF, ±5%, Film Capacitor, 600VAC 1250VDC (1.25kV) Polypropylene (PP), Metallized Radial | 1250 V | 1250 V | 0.709" L x 0.295" W (18.00mm x 7.50mm) x 0.535" H (13.60mm) x LS0.591" (15.00mm) |  | 18.00mm x 7.50mm |  |  | -55°C ~ 125°C | ±5% |  | CAP NP |  | pinpxcaprad18x7p5mm040,pinpxcaprad18x7p5x13p6mm040H | pinpxcaprad18x7p5x13p6mm040H | GJC | 032622 |  |  |  | APPROVED | Created for Alexis Peneamora | R75RI218050H3J | KEMET | 399-R75RI218050H3J-ND | Digi-Key |  |  |  | \\PISHARE02\Application Design\PI_Parts\PI_Datasheets\Cap_ThruHole\KEM_F3118_R76H.pdf | Y
20-01481-00 | SMD\Ceramic\X7R,1206 | X7R | 0.022 uF | 0.022µF, ±10%, 630V, Ceramic, X7R, -55°C ~ 125°C, 1206 (3216 Metric), | 630 V | 630 V | 1206 | [5 empty] | ±10% |  | CAP NP | PI_SM/C_1206 | pismc1206,pismc1206_1 | pismc1206_1 | GJC | 120220 |  |  |  | APPROVED | Created for Rick Hester | CL31B223KHHNNNE | Samsung Electro-Mechanics America, Inc. | 1276-3126-1-ND | Digi_Key |  |  |  | \\PISHARE02\Application Design\PI_Parts\PI_Datasheets\CAP SMD\Samsung_MLCC-1837944.pdf | Y
20-01639-00 | SMD\Ceramic\X7R,1206 | X7R | 0.022 uF | 0.022 µF ±10% 500V Ceramic Capacitor X7R 1206 (3216 Metric) | 500 V | 500 V | 1206 |  |  |  |  | -55°C ~ 125°C | ±10% |  | CAP NP |  | pismc1206 |  | GJC | 121021 |  |  |  | APPROVED | Created for John Henry Puente & Gemalyn Braga | 885382208010 | Würth Elektronik | 732-13208-1-ND | Digi_Key |  |  |  | \\PISHARE02\Application Design\PI_Parts\PI_Datasheets\CAP SMD\Wurth_885382208010-1728247.pdf | Y
20-01701-00 | Automotive\Thru Hole\Film | Metallized Polypropylene | 0.022 uF | 0.022 µF, ±5%, Film Capacitor, 600VAC 1000VDC (1kV), Polypropylene (PP), Metallized Radial | 1000 V | 1000 V | 0.709" L x 0.236" W (18.00mm x 6.00mm) x 0.437" H (12.10mm) x LS0.591" (15.00mm) |  | 18.00mm x 6.00mm |  |  | -55°C ~ 110°C | ±5% |  | CAP NP |  | pinpxcaprad18x6mm040,pinpxcaprad18x6x12p1mm040H | pinpxcaprad18x6x12p1mm040H | GJC | 032622 |  |  |  | APPROVED | Created for Alexis Peneamora | R76QI2220JE40J | KEMET | 399-11861-ND | Digi-Key |  |  |  | \\PISHARE02\Application Design\PI_Parts\PI_Datasheets\Cap_ThruHole\KEM_F3121_R75H.pdf | Y
20-02233-00 | Automotive\SMD\Ceramic\X7R,0805 | X7R | 0.022 uF | 0.022 µF, ±10%, 50V, AEC-Q200, Ceramic Capacitor X7R, 0805 (2012 Metric) | 50 V | 50 V | 0805 |  |  |  |  | -55°C ~ 125°C | ±10% |  | CAP NP | PI_SM/C_0805 | pismc0805,Unisem_RMCF0805UL | Unisem_RMCF0805UL | GJC | 080224 |  |  |  | APPROVED | Created for Rahul Joshi | AS0805KRX7R9BB223 | YAGEO | 311-4574-1-ND | Digi-Key |  |  |  | \\PISHARE02\Application Design\PI_Parts\PI_Datasheets\CAP SMD\Yageo_UPY-AS_X7R_16V-to-250V_3.pdf | Y
20-09167-00 | Thru Hole\Ceramic\Multi Layer | X7R | 0.022 uF | 0.022 µF, ±10%, 1KV, X7R, Radial, -55°C ~ 125°C, 0.217" L x 0.157" W (5.50mm x 4.00mm) | 1000 V | 1000 V | 0.217" L x 0.157" W (5.50mm x 4.00mm),0.295"H (7.50mm),0.197"LS (5.00mm) |  | 5.5 mm |  |  | -55°C ~ 125°C | ±10% |  | CAP NP |  | pinpxcaprad5p5mmx4p0d040 |  | GJC | 080718 |  |  |  | APPROVED | Created for Sudhakar Singamaneni | RDER73A223K3M1H03A | Murata Electronics North America | 490-9278-1-ND | Digi-Key |  |  |  | \\PISHARE02\Application Design\PI_Parts\PI_Datasheets\Elect Cap\Murata_RDER73A223K3M1H03A.pdf | Y
20-01702-00 | Automotive\Thru Hole\Film | Metallized Polypropylene | 0.027 uF | 0.027 µF, ±5%, Film Capacitor, 600VAC 1000VDC (1kV), Polypropylene (PP), Metallized Radial | 1000 V | 1000 V | 0.709" L x 0.295" W (18.00mm x 7.50mm) x 0.535" H (13.60mm) x LS0.591" (15.00mm) |  | 18.00mm x 7.50mm |  |  | -55°C ~ 125°C | ±5% |  | CAP NP |  | pinpxcaprad18x7p5mm040,pinpxcaprad18x7p5x13p6mm040H | pinpxcaprad18x7p5x13p6mm040H | GJC | 032622 |  |  |  | APPROVED | Created for Alexis Peneamora | R76QI227050H4J | KEMET | 399-R76QI227050H4J-ND | Digi-Key |  |  |  | \\PISHARE02\Application Design\PI_Parts\PI_Datasheets\Cap_ThruHole\KEM_F3118_R76H.pdf | Y
20-01703-00 | Automotive\Thru Hole\Film | Metallized Polypropylene | 0.033 uF | 0.033 µF, ±5%, Film Capacitor, 600VAC 1000VDC (1kV), Polypropylene (PP), Metallized Radial | 1000 V | 1000 V | 0.709" L x 0.295" W (18.00mm x 7.50mm) x 0.535" H (13.60mm) x LS0.591" (15.00mm) |  | 18.00mm x 7.50mm |  |  | -55°C ~ 125°C | ±5% |  | CAP NP |  | pinpxcaprad18x7p5mm040,pinpxcaprad18x7p5x13p6mm040H | pinpxcaprad18x7p5x13p6mm040H | GJC | 032622 |  |  |  | APPROVED | Created for Alexis Peneamora | R76QI233050H4J | KEMET | 399-R76QI233050H4J-ND | Digi-Key |  |  |  | \\PISHARE02\Application Design\PI_Parts\PI_Datasheets\Cap_ThruHole\KEM_F3118_R76H.pdf | Y
20-02104-00 | SMD\Ceramic\X7R,0805 | X7R | 0.033 uF | 0.033 µF, ±10%, 50V, Ceramic Capacitor X7R, 0805 (2012 Metric) | 50 V | 50 V | 0805 (2012 Metric) |  |  |  |  | -55°C ~ 125°C | ±10% |  | CAP NP | PI_SM/C_0805 | pismc0805,Unisem_RMCF0805UL | Unisem_RMCF0805UL | GJC | 050823 |  |  |  | APPROVED | Created for Karan Pande (Chamberlain project) | C0805C333K5RAC7800 | KEMET | 399-C0805C333K5RAC7800CT-ND | Digi_Key |  |  |  | \\PISHARE02\Application Design\PI_Parts\PI_Datasheets\CAP SMD\KEMET_C0805C333K5RACTU.pdf | Y
20-02234-00 | Automotive\SMD\Ceramic\X7R,0805 | X7R | 0.033 uF | 0.033 µF, ±10%, 50V, AEC-Q200, Ceramic Capacitor X7R, 0805 (2012 Metric) | 50 V | 50 V | 0805 |  |  |  |  | -55°C ~ 125°C | ±10% |  | CAP NP | PI_SM/C_0805 | pismc0805,Unisem_RMCF0805UL | Unisem_RMCF0805UL | GJC | 080224 |  |  |  | APPROVED | Created for Rahul Joshi | 08055C333K4Z2A | KYOCERA AVX | 478-KAF21BR71H333KTCT-ND | Digi-Key |  |  |  | \\PISHARE02\Application Design\PI_Parts\PI_Datasheets\CAP SMD\AVX_FlexitermMLCC.pdf | Y
20-09224-00 | SMD\Ceramic\X7R,0603 | X7R | 0.033 uF | 0.033 uF, ±5%, 50 V, Ceramic, X7R, 0603 (1608 Metric) | 50 V | 50 V | 0603 |  |  |  |  | -55°C ~ 125°C | ±5% |  | CAP NP |  | pismc0603,Unisem_RMCF0603UL,pismc0603_1 | Unisem_RMCF0603UL,pismc0603_1 | GJC | 040119 |  |  |  | APPROVED | Created for Mark Manango for DER-815 | 06035C333JAT2A | AVX Corp | 478-3723-1-ND | Digi-Key |  |  |  | \\PISHARE02\Application Design\PI_Parts\PI_Datasheets\CAP SMD\AVX_X7RDielectric.pdf | Y
20-01356-00 | Thru Hole\Film | Metallized Polypropylene | 0.039 uF | 0.039 uF, ±3%, 1000 V, Metal Polypropylene Film,(23.00mm x 8.00mm) | 1000 V | 1000 V | 0.906" L x 0.315" W (23.00mm x 8.00mm) x 0.709" H (18.00mm) x 0.787" LS (20.00mm) |  | 23.0 mm |  |  | -40°C ~ 105°C | ±3% |  | CAP NP | pinpxcaprad23x8mmx20mmLSd040 | pinpcap23x8x20mmLSd040 |  | GJC | 080919 |  |  |  | APPROVED | Created for Rick Hester | ECW-H10393HV | Panasonic | 667-ECW-H10393HV | Mouser |  |  |  | \\PISHARE02\Application Design\PI_Parts\PI_Datasheets\Cap_ThruHole\Panasonic ECWH(V).pdf | Y
20-01718-00 | Automotive\Thru Hole\Film | Metallized Polypropylene | 0.039 uF | 0.039 µF, ±5%, Film Capacitor, 600V 1000V (1kV), Polypropylene (PP), Metallized Radial, 0.709" L x 0.335" W (18.00mm x 8.50mm) x 0.575" H (14.60mm) | 1000 V | 1 kV | 0.709" L x 0.335" W (18.00mm x 8.50mm) x 0.575" H (14.60mm) |  | 18 mm | 49 mOhms |  | -55°C ~ 125°C | ±5% |  | CAP NP |  | pinpxcaprad18x8p5d040,pinpxcaprad18x8p5dx14p6040H | pinpxcaprad18x8p5dx14p6040H | GJC | 042222 |  |  |  | APPROVED | Created for Alexis Penamora | R76QI239050H4J | KEMET | 399-R76QI239050H4J-ND | Digi-Key |  |  |  | \\PISHARE02\Application Design\PI_Parts\PI_Datasheets\Cap_ThruHole\KEM_F3118_R76H.pdf | Y
20-01803-00 | Automotive\Thru Hole\Film | Metallized Polypropylene | 0.039 uF | 0.039 µF, Film Capacitor, 600VAC, 1000VDC (1kVDC), Polypropylene (PP), Metallized, Radial, (L18.00mm x W8.50mm)x (H14.60mm) x (LS15.00mm) | 1000 VDC | 1000 VDC | L 18.0 mm x W 8.5 mm x H 14.5 mm |  | 18 mm | 49 mOhms |  | -55°C ~ 125°C | ±5% |  | CAP NP | PI_NP_XCAP_RAD/720X.340/.590/.040 | pinpcap18x8p5x14p5mm040V,pinpcap18x8p5x14p5mm040H | pinpcap18x8p5x14p5mm040H | GJC | 083022 |  |  |  | APPROVED | Created for Saritha Bala | R76QI239050H4J | KEMET | 80-R76QI239050H4J | Mouser |  |  |  | \\PISHARE02\Application Design\PI_Parts\PI_Datasheets\Cap_ThruHole\KEM_F3118_R76H-1847248.pdf | Y
20-01368-00 | SMD\Ceramic\X7R,0805 | X7R | 0.047 uF | 0.047µF ±10% 50V Ceramic Capacitor X7R 0805 (2012 Metric) | 50 V | 50 V | 0805 | [5 empty] | ±10% |  | CAP NP | PI_SM/C_0805 | pismc0805,Unisem_RMCF0805UL | Unisem_RMCF0805UL | GJC | 111919 |  |  |  | APPROVED | Created for Cheerlyn Arteta for DER-843. | CC0805KRX7R9BB473 | Yageo | 311-1431-1-ND | Digi_Key |  |  |  | \\PISHARE02\Application Design\PI_Parts\PI_Datasheets\CAP SMD\Yago_UPY-GPHC_X7R_6.3V-to-50V_8.pdf | Y
20-01533-00 | Automotive\SMD\Ceramic\C0G_NP0,1812 | C0G_NP0 | 0.047 uF | 0.047 uF, ±5%, 250 V, Ceramic, C0G_NP0, 1812 (4532 Metric) | 250 V | 250 V | 1812 (4532 Metric) | 2.18 mm | 4.50 mm |  |  | -55°C ~ 125°C | ±5% |  | CAP NP | PI_SM/C_1812 | pismc1812 |  | GJC | 062321 |  |  |  | APPROVED | Created for Jocel Soriano | C1812C473JAGACAUTO | Kemet | 399-15823-1-ND | Digi_Key |  |  |  | \\PISHARE02\Application Design\PI_Parts\PI_Datasheets\CAP SMD\KEM_C1022_C0G_AUTO_SMD.pdf | Y
20-02092-00 | SMD\Ceramic\X7R,0603 | X7R | 0.047 uF | 0.047 µF, ±10%, 50V, Ceramic Capacitor X7R, 0603 (1608 Metric) | 50 V | 50 V | 0603 |  |  |  |  | -55°C ~ 125°C | ±10% |  | CAP NP | PI_SM/C_0603 | pismc0603,Unisem_RMCF0603UL | Unisem_RMCF0603UL | GJC | 012324 |  |  |  | APPROVED | Created for Ferhat Tuncer | C0603C473K5RAC7867 | KEMET | 399-C0603C473K5RAC7867CT-ND | Digi_Key |  |  |  | \\PISHARE02\Application Design\PI_Parts\PI_Datasheets\CAP SMD\Kemet_C0603C473K5RACTU.pdf | Y
20-02221-00 | Thru Hole\X Class | Metallized Polyester | 0.047 uF | 0.047 µF, Film Capacitor,X2, 310V 630V, Polypropylene (PP), Metallized Radial | 310 V | 310 V | 10 x 5 x 10.5 |  | 10 mm |  |  | -55°C ~ 110°C | ±20% |  | CAP NP |  | pinpxcaprad10x5mm040,pinpxcaprad10x5x10p5mm040H | pinpxcaprad10x5x10p5mm040H | GJC | 070824 |  |  |  | APPROVED | Created for Charles Michael Cayno | BFC233820473 | Vishay Beyschlag/Draloric/BC Components | BC1616-ND | Digi-Key |  |  |  | \\PISHARE02\Application Design\PI_Parts\PI_Datasheets\Cap_ThruHole\Vishay_mkp3382x2.pdf | Y
20-02238-00 | Thru Hole\Ceramic\Multi Layer\C0G_NP0 | C0G_NP0 | 0.047 uF | 0.047 µF, ±5%, 450V, Ceramic Capacitor C0G, NP0, Radial | 450 V | 450 V | 7.50mmL x 4.50mmW x 8.5mmH |  | 7.5 mm |  |  | -55°C ~ 125°C | ±5% |  | CAP NP |  | pi_np_cap7p5x4p5mmd030,pi_np_cap7p5x4p5mmd030H | pi_np_cap7p5x4p5mmd030H | GJC | 083024 |  |  |  | APPROVED | Created for Thomas Anthony Capobianco | FG22C0G2W473JNT06 | TDK Corporation | 445-173312-1-ND | Digi-Key |  |  |  | \\PISHARE02\Application Design\PI_Parts\PI_Datasheets\Cap_ThruHole\TDK_leadmlcc_halogenfree_fg_en.pdf | Y
20-02240-00 | Automotive\Thru Hole\Film | Metallized Polyester | 0.047 uF | 0.047 µF, ±5%, Film Capacitor, Automotive, AEC-Q200, 650VAC, 1600VDC (1.6kVDC), Polypropylene (PP), Metallized Radial | 1600 VDC | 1600 VDC | L26.50mm x W7.00mm x H16.10mm | 7mm W | 26.5 mm |  |  | -55°C ~ 110°C | ±5% |  | CAP NP | PI_NPCAP1043X433LS886D050 | pi_npcap26p5x7p0d050,pi_npcap26p5x7p0x16p1d050H | pi_npcap26p5x7p0x16p1d050H | GJC | 091324 |  |  |  | APPROVED | Created for Yi Li | R76TN24704040J | KEMET | 399-12771-ND | Digi-Key |  |  |  | \\PISHARE02\Application Design\PI_Parts\PI_Datasheets\Cap_ThruHole\KEM_F3034_R76.pdf | Y
20-09002-00 | SMD\Ceramic\GCM,0805 | X7R | 0.047 uF | 0.047µF, ±10%, 100V, Ceramic , X7R, 0805 (2012 Metric) | 100 V | 100 V | 0805 | [5 empty] | 5 |  | CAP NP |  | pismc0805,Unisem_RMCF0805UL | Unisem_RMCF0805UL | GJC | 111516 |  |  |  | APPROVED | Created for Alex Mariano / Dexon Fullero | GCM21BR72A473KA37L | Murata | 490-4969-1-ND | Digi_Key |  |  |  | \\PISHARE02\Application Design\PI_Parts\PI_Datasheets\CAP SMD\Murata_GCM21BR72A473KA3723.pdf | Y
20-09149-00 | Thru Hole\Film | Metallized Polypropylene | 0.047 uF | CAP, FILM, 0.047UF, 10%, 1KVDC, 440VAC, RADIAL | 1000 VDC (440VAC) | 1000 VDC | 1.260" L x 0.551" W (18mm x 6mm) x 0.693" H (17.60mm) |  | 18 mm |  |  | -40°C ~ 110°C | ±10% |  | CAP NP | 0.709" L x 0.236" W (18.00mm x 6.00mm) | pinpcaprad18x6ls15mm040 |  | GJC | 060118 | GJC | 060718 |  | APPROVED | Created for Charles Evangelista & Charles Articona Corrected 0.47 uF to 0.047 uF.060718GJC | R474I247050A2K | Kemet | 399-12718-ND | Digi_Key |  |  |  | \\PISHARE02\Application Design\PI_Parts\PI_Datasheets\Cap_ThruHole\Kemet_R474I247050A2K.pdf | Y
20-09232-00 | Automotive\SMD\Ceramic\X7R,1812 | X7R | 0.047 uF | 0.047µF, ±10%, 1000V (1kV), Ceramic Capacitor, X7R, 1812 (4532 Metric) | 1000V | 1000V | 1812 | 2.18 mm | 4.50 mm |  |  |  | ±10% |  | CAP NP | PI_SM/C_1812 | pismc1812 |  | GJC | 051519 |  |  |  | APPROVED | Created for Doug Kang | 1812Y1K00473KST | Knowles Syfer | 1608-1141-1-ND | Digi-Key |  |  |  | \\PISHARE02\Application Design\PI_Parts\PI_Datasheets\CAP SMD\Syfer_PSL.pdf | Y
20-02150-00 | Automotive\SMD\Ceramic\X7R,1210 | X7R | 0.068 uF | 0.068 µF, ±10%, 630V, Ceramic Capacitor X7R 1210 (3225 Metric) | 630 V | 630 V | 1210 |  |  |  |  | -55°C ~ 125°C | ±10% |  | CAP NP | PI_SM/C_1210 | pismc1210 |  | GJC | 111623 |  |  |  | APPROVED | Created for Angelo Mag-atas | C1210C683KBRACAUTO | Kemet | 399-17164-1-ND | Digi-Key |  |  |  | \\PISHARE02\Application Design\PI_Parts\PI_Datasheets\CAP SMD\KEM_C1210C683KDRACAUTO.pdf | Y
20-01893-00 | OPS\SMD\Ceramic\NP0,2220 | NP0 | 0.068 uF | OPS¦CAP¦0.068 µF ±1% 650V Ceramic , NP0 2220 | 650V | 650V | 2220 |  |  |  |  | -55°C ~ 150°C | ±1% |  | CAP NP |  | pismc2220,CC2220_HV | CC2220_HV | Tessolve | 060722 |  |  |  | APPROVED | Aromani project. | CKC21C683FWGACAUTO | KEMET | 399-CKC21C683FWGACAUTOCT-ND | Digi_Key |  |  |  | \\PISHARE02\Application Design\PI_Parts\PI_Datasheets\Cap SMD\KEMET CKC21C683FWGACAUTO_C0G.pdf | Y
20-01372-00 | SMD\Ceramic\Y5V,0603 | Y5V (F) | 0.1 uF | CAP, CER, 0.1UF, 50V, -20%, +80%,Y5V (F), 0603 (1608 Metric) | 50 V | 50 V | 0603 |  |  |  |  | -30°C ~ 85°C | -20%, +80% |  | CAP NP | PI_SM/C_0603 | pismc0603,Unisem_RMCF0603UL,cc0603 | Unisem_RMCF0603UL,cc0603 | GJC | 011320 | GJC | 063020 |  | APPROVED | Created for Joseph Dimitri Vallo. Added Alternate SCS FP per Lien 063020 | CC0603ZRY5V9BB104 | Yageo | 311-1343-1-ND | Digi-Key |  |  |  | \\PISHARE02\Application Design\PI_Parts\PI_Datasheets\CAP SMD\Yageo_UPY-GPHC_Y5V_6.3V-to-50V_9.pdf | Y
20-01378-00 | Automotive\SMD\Ceramic\X7R,0402 | X7R | 0.1 uF | 0.1µF, ±20%, 35V, Ceramic Capacitor, X7R, 0402 (1005 Metric) | 35 V | 35 V | 0402 |  |  |  |  | -55°C ~ 125°C | ±20% |  | CAP NP | PI_SM/R_0402 | pismr0402,Unisem_RMCF0402UL,cc0402,pismr0402_1 | Unisem_RMCF0402UL,cc0402,pismr0402_1 | GJC | 011420 | GJC | 062920 |  | APPROVED | Created for Joseph Dimitri Vallo. Added Alternate SCS FP per Lien 062920 | CGA2B3X7R1V104M050BB | TDK Corporation | 445-12264-1-ND | Digi-Key |  |  |  | \\PISHARE02\Application Design\PI_Parts\PI_Datasheets\CAP SMD\TDK_CGA2B3X7R1V104M050BB.pdf | Y
20-01410-00 | Thru Hole\X Class | Metallized Polypropylene | 0.1 uF | 0.1UF, 20% , 275VAC, 560VDC, X2, -40°C ~ 110°C, 5 mm W x 13 mm L x 11.1 mm H | 275 VAC | 275 VAC | 0.512" L x 0.197" W (13.00mm x 5.00mm) x 0.437" H (11.10mm) | 5 mm | 13 mm |  |  | -40°C ~ 110°C | ±20% |  | CAP NP | PI_NP_XCAP_RAD/475X.255/.395/.040 | pinpxcaprad5x13x11p1mm040,pinpxcaprad5x13x11p1mm040h | pinpxcaprad5x13x11p1mm040h | GJC | 060120 |  |  |  | APPROVED | Created for Mark Manango | R46KF3100DQP1M | KEMET | 399-19821-1-ND | Digi-Key |  |  |  | \\PISHARE02\Application Design\PI_Parts\PI_Datasheets\Cap_ThruHole\Kemet_R46KF310000P1M.pdf | Y
20-01434-00 | Automotive\SMD\Ceramic\X7R,0603 | X7R | 0.1 uF | CAP, 0.1µF ±10% 50V Ceramic Capacitor X7R 0603 (1608 Metric) | 50 V | 50 V | 0603 (1608 Metric) |  |  |  |  | -55°C ~ 125°C | ±10% |  | CAP NP |  | pismc0603,Unisem_RMCF0603UL,cc0603 | Unisem_RMCF0603UL,cc0603 | GJC | 072220 |  |  |  | APPROVED | Created for Mark Calderon & Charles Articona. | CGA3E2X7R1H104K080AA | TDK Corporation | 445-5666-1-ND | Digi-Key |  |  |  | \\PISHARE02\Application Design\PI_Parts\PI_Datasheets\CAP SMD\TDK_CGA3E2X7R1H104K080AA.pdf | Y
20-01435-00 | Automotive\SMD\Ceramic\X8R,0603 | X8R | 0.1 uF | CAP, 0.1µF ±10% 25V Ceramic Capacitor X8R 0603 (1608 Metric) FOR CONDUCTIVE EPOXY MOUNTING ONLY! | 25 V | 25 V | 0603 (1608 Metric) |  |  |  |  | -55°C ~ 150°C | ±10% |  | CAP NP |  | pismc0603,Unisem_RMCF0603UL,cc0603 | Unisem_RMCF0603UL,cc0603 | GJC | 072220 |  |  |  | APPROVED | Created for Mark Calderon & Charles Articona. FOR CONDUCTIVE EPOXY MOUNTING ONLY! | CGA3E2X8R1E104K080AD | TDK Corporation | 445-9870-1-ND | Digi-Key |  |  |  | \\PISHARE02\Application Design\PI_Parts\PI_Datasheets\CAP SMD\TDK_mlcc_automotive_epoxy_en.pdf | Y
20-01458-00 | Thru Hole\Film | Plastic Film | 0.1 uF | 0.1µF Film Capacitor 275V Polypropylene (PP), Metallized Radial | 275 VAC | 275 VAC | 0.512" L x 0.276" W (13.00mm x 7.00mm) x0.532" H (13.50mm) |  | 15 mm |  |  | -40°C ~ 105°C | ±10% |  | CAP NP | PI_NP_CAP/RAD/.300X.120/.200/.030 | pinpxcaprad13x7LS10mmD040,pinpxcaprad13x7LS10mmD040H | pinpxcaprad13x7LS10mmD040H | GJC | 091620 |  |  |  | APPROVED | Created for Thomas Anthony Capobianco | 890324023023 | Würth Elektronik | 732-5883-ND | Digi-Key |  |  |  | \\PISHARE02\Application Design\PI_Parts\PI_Datasheets\Cap_ThruHole\Wurth_890324023023.pdf | Y
20-01460-00 | Automotive\SMD\Ceramic\X7R,2225 | X7R | 0.1 uF | 0.1µF ±10% 1500V (1.5kV) Ceramic Capacitor X7R 2225 (5763 Metric) | 1500 V | 1500 V | 2225 (5763 Metric) |  |  |  |  | -55°C ~ 125°C | ±10% |  | CAP NP |  | pism_c2225 |  | GJC | 092220 |  |  |  | APPROVED | Created for Ray Patrick Almeda | C2225C104KFRACAUTO | Kemet | 399-18116-1-ND | Digi-Key |  |  |  | \\PISHARE02\Application Design\PI_Parts\PI_Datasheets\CAP SMD\KEM_C1076_X7R_HV_AUTO_SMD.pdf | Y
20-01482-00 | Thru Hole\Ceramic\Multi Layer | X7R | 0.1 uF | 0.1µF ±10% 100V Ceramic Capacitor X7R Radial | 100 V | 100 V | 0.197"" L x 0.126"" W (5.00mm x 3.20mm) x 0.260""H (6.60mm),0.098"" LS (2.50mm) |  | 0.260"" (6.60mm) |  |  | -55°C ~ 125°C | ±10% |  | CAP NP |  | pi_np_cap5p0x3p2mmd030 |  | GJC | 120720 |  |  |  | APPROVED | Created for Cheerlyn Arteta & Charles Articona | K104K20X7RH53L2 | Vishay Beyschlag/Draloric/BC Components | BC5141-ND | Digi-Key |  |  |  | \\PISHARE02\Application Design\PI_Parts\PI_Datasheets\Cap_ThruHole\Vishay_kseries.pdf | Y
20-01503-00 | Automotive\SMD\Ceramic\X7R,1210 | X7R | 0.1 uF | 0.1µF, ±10%, 630V, Low ESL, High Voltage,Ceramic Capacitor, X7R, 1210 (3225 Metric) | 630 V | 630 V | 1210 |  |  |  |  | -55°C ~ 125°C | ±10% |  | CAP NP | PI_SM/C_1210 | pismc1210 |  | GJC | 031521 |  |  |  | APPROVED | Created for John Mardy Rongavilla | C1210C104KBRACAUTO | Kemet | 399-15981-1-ND | Digi-Key |  |  |  | \\PISHARE02\Application Design\PI_Parts\PI_Datasheets\CAP SMD\KEM_C1076_X7R_HV_AUTO_SMD.pdf | Y
20-01518-00 | SMD\Ceramic\X7R,1206 | X7R | 0.1 uF | 0.1 uF, 250V, ±10%, Ceramic, X7R, 1206 (3216 Metric) | 250 V | 250 V | 1206 | [7 empty] | CAP NP |  | pismc1206 |  | GJC | 041621 |  |  |  | APPROVED | Created for Yi Li | C3216X7R2E104K160AA | TDK Corporation | 445-2287-1-ND | Digi_Key |  |  |  | \\PISHARE02\Application Design\PI_Parts\PI_Datasheets\CAP SMD\TDK_mlcc_commercial_midvoltage_en.pdf | Y
20-01519-00 | Thru Hole\Film | Metallized Polypropylene | 0.1 uF | 0.1 uF, ±20%, 440 VAC, 1000 VDC, X1 Safety Rated, Metallized Polypropylene Film, RAD, 0.689" L x 0.394" W (17.50mm x 10.00mm), 0.650" (16.50mm) | 1000 V | 1 kV | 0.689" L x 0.394" W (17.50mm x 10.00mm), 0.650" (16.50mm) |  | 17.5 mm |  |  | -55°C ~ 105°C | ±20% |  | CAP NP |  | pi_np_cap_rad_17p5x10xLS15d040,pi_np_cap_rad_17p5x10xLS15d040H | pi_np_cap_rad_17p5x10xLS15d040H | GJC | 041921 |  |  |  | APPROVED | Created for Virgil Roy Ajo & Charles Articona | BFC233810104 | Vishay Beyschlag/Draloric/BC Components | BC1575-ND | Digi-Key |  |  |  | \\PISHARE02\Application Design\PI_Parts\PI_Datasheets\Cap_ThruHole\Vishay_mkp3381x1.pdf | Y
20-01532-00 | Automotive\SMD\Ceramic\C0G_NP0,1812 | C0G_NP0 | 0.1 uF | 0.1 uF, ±5%, 250 V, Ceramic, C0G_NP0, 1812 (4532 Metric) | 250 V | 250 V | 1812 (4532 Metric) | 2.18 mm | 4.50 mm |  |  | -55°C ~ 125°C | ±5% |  | CAP NP | PI_SM/C_1812 | pismc1812 |  | GJC | 062321 |  |  |  | APPROVED | Created for Jocel Soriano | C1812C104JAGACAUTO | Kemet | 399-15931-1-ND | Digi_Key |  |  |  | \\PISHARE02\Application Design\PI_Parts\PI_Datasheets\CAP SMD\KEM_C1022_C0G_AUTO_SMD.pdf | Y
20-01535-00 | Thru Hole\Film | Metallized Polyester | 0.1 uF | CAP, FILM, 0.1 uF, ±10%, 450VDC, RADIAL, MPP L/S=7.5mm | 450 V | 450 V | 0.689" L x 0.264" W (17.50mm x 6.70mm), 7.5mm L/S | 4.5 mm Wide | 12.6mm |  |  | -40°C ~ 110°C | ±10% |  | CAP NP |  | pinpcaprad12p6x4p5ls7p5 |  | GJC | 062321 |  |  |  | APPROVED | Created for Charles Articona | ECW-FD2W104K4 | Panasonic Electronic Components | 667-ECW-FD2W104K4 | Mouser |  |  |  | \\PISHARE02\Application Design\PI_Parts\PI_Datasheets\Cap_ThruHole\Panasonic ECWF(D)Met Poly Film.pdf | Y
20-01549-00 | SMD\Ceramic\X7R,0603 | X7R | 0.1 uF | 0.1 µF, ±10%, 25V, Ceramic Capacitor, X7R, 0603 (1608 Metric) | 25 V | 25 V | 0603 |  |  |  |  | -55°C ~ 125°C | ±10% |  | CAP NP | PI_SM/C_0603 | pismc0603,Unisem_RMCF0603UL | Unisem_RMCF0603UL | GJC | 070721 |  |  |  | APPROVED | Created for Dexon Fullero | 06033C104KAT4A | AVX Corporation | 478-7018-1-ND | Digi-Key |  |  |  | \\PISHARE02\Application Design\PI_Parts\PI_Datasheets\CAP SMD\AVX_X7RDielectric.pdf | Y
20-01553-00 | SMD\Ceramic\X7R,0402 | X7R | 0.1 uF | 0.1 µF, ±10%, 25V, Ceramic Capacitor, X7R, 0402 (1005 Metric) | 25 V | 25 V | 0402 |  |  |  |  | -55°C ~ 125°C | ±10% |  | CAP NP |  | pismc0402,Unisem_RMCF0402UL,pismr0402_1 | Unisem_RMCF0402UL,pismr0402_1 | GJC | 070721 |  |  |  | APPROVED | Created for Dexon Fullero | CL05B104KA5NNNC | Samsung Electro-Mechanics | 1276-6720-1-ND | Digi-Key |  |  |  | \\PISHARE02\Application Design\PI_Parts\PI_Datasheets\CAP SMD\Samsung_CL05B104KA5NNNC_Spec.pdf | Y
20-01557-00 | Automotive\SMD\Ceramic\X7R,0603 | X7R | 0.1 uF | 0.1 µF, ±5%, 50V, Ceramic Capacitor, X7R, 0603 (1608 Metric) | 50 V | 50 V | 0603 |  |  |  |  | -55°C ~ 125°C | ±10% |  | CAP NP | PI_SM/C_0603 | pismc0603,Unisem_RMCF0603UL | Unisem_RMCF0603UL | GJC | 070721 |  |  |  | APPROVED | Created for Wilson Santos, Thomas Capobianco and Donnie Saturno. Parts not currently in stock room. | C0603X104J5RACAUTO | KEMET | 399-6910-1-ND | Digi-Key |  |  |  | \\PISHARE02\Application Design\PI_Parts\PI_Datasheets\CAP SMD\KEMET_C0603X104J5RACAUTO.pdf | Y
20-01588-00 | SMD\Ceramic\X7R,1210 | X7R | 0.1 uF | 0.1 µF, ±10%, 500V, Ceramic Capacitor, X7R, 1210 (3225 Metric) | 630 V | 630 V | 1210 |  |  |  |  | -55°C ~ 125°C | ±10% |  | CAP NP | PI_SM/C_1210 | pismc1210 |  | GJC | 093021 |  |  |  | APPROVED | Created for Neil Kenneth Mendoza | C1210V104KCRACTU | Kemet | 399-6478-1-ND | Digi-Key |  |  |  | \\PISHARE02\Application Design\PI_Parts\PI_Datasheets\CAP SMD\KEM_C1034_X7R_HV_ARC_SMD.pdf | Y
20-01619-00 | Automotive\SMD\Ceramic\X7R,0805 | X7R | 0.1 uF | 0.1 µF, ±10%, 50V, Ceramic Capacitor, X7R, 0805 (2012 Metric) | 50 V | 50 V | 0805 (2012 Metric) |  |  |  |  | -55°C ~ 125°C | ±10% |  | CAP NP | PI_SM/C_0805 | pismc0805,Unisem_RMCF0805UL | Unisem_RMCF0805UL | GJC | 120621 | GJC | 020922 |  | APPROVED | Created for Cheerlyn Arteta. Updated mfr pn with exact substitute. Was:C0805C104K5RACAUTO7210 | C0805C104K5RACAUTO | KEMET | 399-6928-1-ND | Digi_Key |  |  |  | \\PISHARE02\Application Design\PI_Parts\PI_Datasheets\CAP SMD\KEM_C1023_X7R_AUTO_SMD.pdf | Y
20-01624-00 | SMD\Ceramic\X7R,0603 | X7R | 0.1 uF | 0.1 µF, ±10%, 10V, Ceramic Capacitor, X7R, 0603 (1608 Metric) | 10 V | 10 V | 0603 |  |  |  |  | -55°C ~ 125°C | ±10% |  | CAP NP |  | pismc0603,Unisem_RMCF0603UL,pismc0603_1 | Unisem_RMCF0603UL,pismc0603_1 | GJC | 121021 |  |  |  | APPROVED | Created for John Henry Puente & Gemalyn Braga | 885012206020 | Würth Elektronik | 732-7939-1-ND | Digi-Key |  |  |  | \\PISHARE02\Application Design\PI_Parts\PI_Datasheets\CAP SMD\Wurth_885012206020.pdf | Y
20-01625-00 | SMD\Ceramic\X7R,0603 | X7R | 0.1 uF | 0.1 µF, ±10%, 25V, Ceramic Capacitor, X7R, 0603 (1608 Metric) | 25 V | 25 V | 0603 |  |  |  |  | -55°C ~ 125°C | ±10% |  | CAP NP |  | pismc0603,Unisem_RMCF0603UL,pismc0603_1 | Unisem_RMCF0603UL,pismc0603_1 | GJC | 121021 |  |  |  | APPROVED | Created for John Henry Puente & Gemalyn Braga | 885012206071 | Würth Elektronik | 732-7989-1-ND | Digi-Key |  |  |  | \\PISHARE02\Application Design\PI_Parts\PI_Datasheets\CAP SMD\Wurth_885012206071.pdf | Y
20-01658-00 | Thru Hole\Ceramic\Disc | X7R | 0.1 uF | 0.1 µF, ±10%, 100V, Ceramic Capacitor X7R, Radial, 0.177" L x 0.118" W (4.50mm x 3.00mm), 2.5mm LS | 100 V | 100 V | 0.177" L x 0.118" W (4.50mm x 3.00mm) x 0.217H " (5.50mm) |  | 4.5 |  |  | -55°C ~ 125°C | ±10% |  | CAP NP | PI_NP_CAP/RAD/.350X.100/.200/.030 | pinpcaprad4p5x3d030 |  | GJC | 012622 |  |  |  | APPROVED | Created for Charles Cayno & Charles Articona | FG14X7R2A104KNT06 | TDK Corporation | 445-173141-1-ND | Digi-Key |  |  |  | \\PISHARE02\Application Design\PI_Parts\PI_Datasheets\CAP SMD\TDK_leadmlcc_halogenfree_fg_en.pdf | Y
20-01670-00 | Automotive\SMD\Ceramic\X7R,0805 | X7R | 0.1 uF | 0.1 µF ±10% 16V Ceramic Capacitor X7R 0805 (2012 Metric) | 16 V | 16 V | 0805 |  |  |  |  | -55°C ~ 125°C | ±10% |  | CAP NP | PI_SM/C_0805 | pismc0805,Unisem_RMCF0805UL | Unisem_RMCF0805UL | GJC | 020222 |  |  |  | APPROVED | Created for Thomas Anthony Capobianco | C0805C104K4RECAUTO | KEMET | 399-C0805C104K4RECAUTOCT-ND | Digi_Key |  |  |  | \\PISHARE02\Application Design\PI_Parts\PI_Datasheets\CAP SMD\KEM_C1090_X7R_ESD.pdf | Y
20-01679-00 | Thru Hole\Film | Metallized Polypropylene | 0.1 uF | 0.1 µF, Film Capacitor, 250VAC, 800VDC, Polypropylene (PP), Metallized Radial | 800 V | 800 V | 0.827" L x 0.378" W (21.00mm x 9.60mm) x 0.748" H (19.00mm) x 0.689" LS(17.50mm) |  | 21mm |  |  | -40°C ~ 105°C | ±10% |  | CAP NP | pi_np_caprad21x9p6ls17p5d040 | pi_np_caprad21x9p6ls17p5d040,pi_np_caprad21x9p6ls17p5d040H | pi_np_caprad21x9p6ls17p5d040H | GJC | 021622 |  |  |  | APPROVED | Created for John Mardy Rongavilla | QXP2K104KRPT | Nichicon | 493-3671-ND | Digi-Key |  |  |  | \\PISHARE02\Application Design\PI_Parts\PI_Datasheets\Cap_ThruHole\Nichicon_e-qxp.pdf | Y
20-01682-00 | Thru Hole\Film | Metallized Polyester | 0.1 uF | 0.1 µF, Film Capacitor, 250VAC, 1000VDC (1kVDC), Polyester, Metallized Radial | 1000 VDC | 1000 VDC | 1.063" L x 0.453" W (27.00mm x 11.50mm) x 0.650" H (16.50mm) x .886" LS (22.50mm) |  | 27mm |  |  | -55°C ~ 125°C | ±10% |  | CAP NP |  | pi_np_cap27x11p5d040,pi_np_cap27x11p5d040H | pi_np_cap27x11p5d040H | GJC | 021722 |  |  |  | APPROVED | Created for John Mardy Rongavilla | 104MSR102K | Illinois Capacitor | 1572-1010-ND | Digi-Key |  |  |  | \\PISHARE02\Application Design\PI_Parts\PI_Datasheets\Cap_ThruHole\CDE_MSR.pdf | Y
20-01683-00 | Thru Hole\Film | Metallized Polypropylene | 0.1 uF | 0.1 µF, Film Capacitor,354VAC, 1250VDC (1.25kVDC), Polypropylene (PP), Metallized Radial | 1250 V | 1250 V | 1.102" L x 0.610" W (28.00mm x 15.50mm) x 1.004" H (25.50mm) x 0.984" LS (25.00mm) |  | 28mm |  |  | -40°C ~ 105°C | ±5% |  | CAP NP |  | pi_np_cap28x15p5d040,pi_np_cap28x15p5d040H | pi_np_cap28x15p5d040H | GJC | 021722 |  |  |  | APPROVED | Created for John Mardy Rongavilla | ECW-H12104JV | Panasonic Electronic Components | P10494-ND | Digi-Key |  |  |  | https://industrial.panasonic.com/ww/products/pt/film-cap-electroequip/models/ECWH12104JV | Y
20-01684-00 | Thru Hole\X Class | Metallized Polypropylene | 0.1 uF | 0.1 µF, Film Capacitor, 480VAC, 1000VDC (1kVDC), Polypropylene (PP), Metallized Radial,X1 | 1000 V | 1000 V | .689" L x 0.394" W (17.50mm x 10.00mm) x 0.650" H (16.50mm) x 0.591" LS (15.00mm) 0.650" H (16.50mm) x 0.591" LS (15.00mm) |  | 17.5mm |  |  | -40°C ~ 105°C | ±20% |  | CAP NP |  | pi_np_cap17p5x10d040,pi_np_cap17p5x10d040H | pi_np_cap17p5x10d040H | GJC | 021722 |  |  |  | APPROVED | Created for John Mardy Rongavilla | F339X141048MFP2B0 | Vishay Beyschlag/Draloric/BC Components | BC3066-ND | Digi-Key |  |  |  | \\PISHARE02\Application Design\PI_Parts\PI_Datasheets\Cap_ThruHole\Vishay_f339x1480vac.pdf | Y
20-01691-00 | Thru Hole\X Class | Metallized Polypropylene | 0.1 uF | 0.1 µF,X2, Film Capacitor, 275V 560V, Polypropylene (PP), Metallized Radial, L13.00mm x W6.00mm x H12.10mm | 275 VAC | 275 VAC | L13.00mm x W6.00mm x H12.10mm |  | 13 mm |  |  | -40°C ~ 110°C | ±10% |  | CAP NP |  | pinpxcaprad13x6x12p1mm040,pinpxcaprad13x6x12p1mm040H | pinpxcaprad13x6x12p1mm040H | GJC | 030922 |  |  |  | APPROVED | Close replacement for obsolete 20-00728-00 | R46KF310000M1K | KEMET | 80-R46KF310000M1K | Mouser |  |  |  | \\PISHARE02\Application Design\PI_Parts\PI_Datasheets\Cap_ThruHole\KEM_F3093_R46_X2_275_110C-1104424.pdf | Y
20-01739-00 | Automotive\SMD\Ceramic\X7R,1206 | X7R | 0.1 uF | CAP, 0.1 µF, ±10%, 100V, Ceramic Capacitor X7R, 1206 (3216 Metric) | 100 VDC | 100 VDC | 1206 (3216 metric) |  |  |  |  | -55°C ~ 125°C | ±20% |  | CAP NP | PI_SM/C_1206 | pismc1206 |  | GJC | 060122 |  |  |  | APPROVED | Created for Thomas Anthony Capobianco | C1206F104K1RACAUTO | KEMET | 399-7031-1-ND | Digi-Key |  |  |  | \\PISHARE02\Application Design\PI_Parts\PI_Datasheets\CAP SMD\KEM_C1206F104K1RACAUTO | Y
20-01756-00 | Automotive\SMD\Ceramic\X7R,1206 | X7R | 0.1 uF | 0.1 µF, ±20%, 250V, Ceramic Capacitor X7R, 1206 (3216 Metric) | 250 V | 250 V | 1206 (3216 Metric) |  |  |  |  | -55°C ~ 125°C | ±20% |  | CAP NP | PI_SM/C_1206 | pismc1206 |  | GJC | 070722 |  |  |  | APPROVED | Created for Mark Manango | CGA5L3X7R2E104M160AA | TDK Corporation | 445-12911-1-ND | Digi-Key |  |  |  | \\PISHARE02\Application Design\PI_Parts\PI_Datasheets\CAP SMD\TDK_cga5l3x7r2e104m160aa.pdf | Y
20-01779-00 | OPS\SMD\Ceramic\X7R\0603 | X7R | 0.1 uF | OPS¦CAP¦0.1 µF ±5% 16V Ceramic, X7R 0603 | 16V | 16V | 0603 | [5 empty] | ±5% |  | CAP NP |  | pismc0603,Unisem_RMCF0603UL,cc0603 | Unisem_RMCF0603UL,cc0603 | Tessolve | 021822 |  |  |  | APPROVED | Created for Hang Lam | 0603YC104JAZ2A | KYOCERA AVX | 478-5291-1-ND | Digi_Key |  |  |  | \\PISHARE02\Application Design\PI_Parts\PI_Datasheets\Cap SMD\KYOCERA AVX_ 0603YC104JAZ2A_X7R.pdf | Y
20-01780-00 | OPS\SMD\Ceramic\X7R\0805 | X7R | 0.1 uF | OPS¦CAP¦0.1 µF ±20% 100V Ceramic, X7R 0805 | 100V | 100V | 0805 | [5 empty] | ±20% |  | CAP NP |  | pismc0805,Unisem_RMCF0805UL,CC0805 | Unisem_RMCF0805UL,CC0805 | Tessolve | 021822 |  |  |  | APPROVED | Created for Hang Lam | 08051C104MAT2A | KYOCERA AVX | 478-10423-1-ND | Digi_Key |  |  |  | \\PISHARE02\Application Design\PI_Parts\PI_Datasheets\Cap SMD\KYOCERA AVX 08051C104MAT2A_X7R.pdf | Y
20-01785-00 | OPS\SMD\Ceramic\X7R\1206 | X7R | 0.1 uF | OPS¦CAP¦0.1 µF ±5% 100V Ceramic X7R 1206 | 100V | 100V | 1206 | [5 empty] | ±5% |  | CAP NP |  | pismc1206,CC1206,CC1206_HV | CC1206,CC1206_HV | Tessolve | 021822 |  |  |  | APPROVED | Created for Hang Lam | 12061C104JAT2A | KYOCERA AVX | 478-3785-1-ND | Digi_Key |  |  |  | \\PISHARE02\Application Design\PI_Parts\PI_Datasheets\Cap SMD\KYOCERA AVX 12061C104JAT2A_X7R.pdf | Y
20-01821-00 | OPS\SMD\Ceramic\X7R\1206 | X7R | 0.1 uF | OPS¦CAP¦0.1uF ±5% 100V Ceramic , X7R 1206 | 100V | 100V | 1206 |  |  |  |  | -55°C ~ 125°C | ±5% |  | CAP NP |  | pismc1206,CC1206,CC1206_HV | CC1206,CC1206_HV | Tessolve | 021822 |  |  |  | APPROVED | Created for Hang Lam | C1206C104J1RACTM | KEMET | 80-C1206C104J1RACTM | Mouser |  |  |  | \\PISHARE02\Application Design\PI_Parts\PI_Datasheets\Cap SMD\KEMET C1206C104J1RACTM_X7R.pdf | Y
20-01919-00 | OPS\SMD\Ceramic\X7R\1206 | X7R | 0.1 uF | OPS¦CAP¦0.1 µF ±10% 50V Ceramic X7R 1206 | 50V | 50V | 1206 |  |  |  |  | -55°C ~ 125°C | ±10% |  | CAP NP |  | pismc1206,CC1206,CC1206_HV | CC1206,CC1206_HV | Tessolve | 090922 |  |  |  | APPROVED | Inno4CZ project | C1206C104K5RAC7210 | KEMET | 399-7357-2-ND | Digi_Key |  |  |  | \\PISHARE02\Application Design\PI_Parts\PI_Datasheets\Cap SMD\KEMET C1206C104K5RAC7210_X7R.pdf | Y
20-01928-00 | Automotive\SMD\Ceramic\X7R,C0G, NP0,1206 | C0G, NP0 | 0.1 uF | CAP, 0.1 µF, ±5%, 50V, Ceramic Capacitor C0G, NP0, 1206 (3216 Metric) | 50 VDC | 50 VDC | 1206 (3216 metric) |  |  |  |  | -55°C ~ 150°C | ±5% |  | CAP NP | PI_SM/C_1206 | pismc1206 |  | GJC | 102122 |  |  |  | APPROVED | Created for Cheerlyn Arteta | CGA5L2NP01H104J160AA | TDK Corporation | 445-12839-1-ND | Digi-Key |  |  |  | \\PISHARE02\Application Design\PI_Parts\PI_Datasheets\CAP SMD\TDK_CGA Series.pdf | Y
20-01957-00 | OPS\Can-TH\Al Elect | AL Electrolytic | 0.1 uF | OPS¦CAP¦0.1 µF 100 V Aluminum Electrolytic Capacitors Radial, Can 2000 Hrs @ 85°C | 100 V | 100 V | 0.197" Dia (5.00mm),0.492" (12.50mm) | 5.00mm | 12.50mm |  | 2.1 mA @ 120 Hz,4.2 mA @ 10 kHz | -40°C ~ 85°C | ±20% |  | CAP NP | CAPPRD200W50D500H1250_VM,CAPPRD200W50D500H1250_HM | CAPPRD200W50D500H1250_VM,CAPPRD200W50D500H1250_HM |  | SN | 121222 |  |  |  | APPROVED |  | UVR2A0R1MDD1TD | Nichicon | 493-12812-1-ND | Digi_Key |  |  |  | \\PISHARE02\Application Design\PI_Parts\PI_Datasheets\Cap_ThruHole\_Nichicon_93896153625063e-uvr.pdf | Y
20-01965-00 | OPS\SMD\Ceramic\X7R\0805 | X7R | 0.1 uF | OPS¦CAP¦0.1 µF ±5% 25V Ceramic Capacitor X7R 0805 (2012 Metric) | 25V | 25V | 0805 |  |  |  |  | -55°C ~ 125°C | ±5% |  | CAP_NP |  | pismc0805,Unisem_RMCF0805UL | Unisem_RMCF0805UL | SN | 011323 |  |  |  | APPROVED |  | 08053C104JAT2A | KYOCERA AVX | 581-08053C104J | Mouser |  |  |  | \\PISHARE02\Application Design\PI_Parts\PI_Datasheets\Cap SMD\_KYOCERA AVX_X7RDielectric.pdf | Y
20-01973-00 | OPS\SMD\Ceramic\X7R\1812 | X7R | 0.1 uF | OPS¦CAP¦0.1 µF ±5% 1000V (1kV) Ceramic Capacitor X7R 1812 (4532 Metric) | 1000V | 1000V | 1812 |  |  |  |  | -55°C ~ 125°C | ±5% |  | CAP_NP |  | CC1812_HV |  | SN | 020223 |  |  |  | APPROVED |  | C1812C104JDRACTU | KEMET | 80-C1812C104JDR | Mouser |  |  |  | \\PISHARE02\Application Design\PI_Parts\PI_Datasheets\Cap SMD\KEMET_C1812C104JDRAC7800.pdf | Y
20-02007-00 | OPS\SMD\Ceramic\X7R\0402 | X7R | 0.1 uF | OPS¦CAP¦0.1 µF ±10% 6.3V Ceramic Capacitor X7R 0402 (1005 Metric) | 6.3V | 6.3V | 0402 |  |  |  |  | -55°C ~ 125°C | ±10% |  | CAP_NP |  | pismr0402,Unisem_RMCF0402UL,cc0402,pismr0402_1 | Unisem_RMCF0402UL,cc0402,pismr0402_1 | SN | 033023 |  |  |  | APPROVED |  | 04026C104KAT2A | KYOCERA AVX | 478-7883-1-ND | Digi_Key |  |  |  | \\PISHARE02\Application Design\PI_Parts\PI_Datasheets\Cap SMD\KyoceraAVX_X7RDielectric.pdf | Y
20-02009-00 | SMD\Ceramic\X7R,1210 | X7R | 0.1 uF | 0.1µF, ±10%, 630V, Low ESL, High Voltage,Ceramic Capacitor, X7R, 1210 (3225 Metric) | 630 V | 630 V | 1210 |  |  |  |  | -55°C ~ 125°C | ±10% |  | CAP NP | PI_SM/C_1210 | pismc1210 |  | GJC | 040323 |  |  |  | APPROVED | Created for Kaushik Raam | C1210C104KBRAC7800 | Kemet | 399-13490-1-ND | Digi-Key |  |  |  | \\PISHARE02\Application Design\PI_Parts\PI_Datasheets\CAP SMD\KEMET_C1210C104KBRAC7800.pdf | Y
20-02020-00 | OPS\SMD\Ceramic\X7R\0603 | X7R | 0.1 uF | OPS¦0.1 µF ±10% 100V Ceramic Capacitor X7R 0603 (1608 Metric) | 100V | 100V | 0603 |  |  |  |  | -55°C ~ 125°C | ±10% |  | CAP NP |  | CC0603,pismc0603,Unisem_RMCF0603UL,pismc0603_1 | pismc0603,Unisem_RMCF0603UL,pismc0603_1 | SN | 040223 |  |  |  | APPROVED |  | GCJ188R72A104KA01D | Murata | 490-13420-1-ND | Digi_Key |  |  |  | \\PISHARE02\Application Design\PI_Parts\PI_Datasheets\Cap SMD\Murata _k35e.pdf | Y
20-02021-00 | OPS\SMD\Ceramic\X7R\0805 | X7R | 0.1 uF | OPS¦0.1 µF ±10% 100V Ceramic Capacitor X7R 0805 (2012 Metric) | 100V | 100V | 0805 |  |  |  |  | -55°C ~ 125°C | ±10% |  | CAP NP |  | CC0805,Unisem_RMCF0805UL,CC0805_HV | Unisem_RMCF0805UL,CC0805_HV | SN | 040223 |  |  |  | APPROVED |  | GCM21BR72A104KA37L | Murata | 490-4789-1-ND | Digi_Key |  |  |  | \\PISHARE02\Application Design\PI_Parts\PI_Datasheets\Cap SMD\Murata _k35e.pdf | Y
20-02071-00 | SMD\Ceramic\X5R,0402 | X5R | 0.1 uF | 0.1 µF, ±10%, 100V, Ceramic Capacitor X5R, 0402 (1005 Metric) | 100 V | 100 V | 0402 |  |  |  |  | -55°C ~ 85°C | ±10% |  | CAP_NP |  | pismr0402,Unisem_RMCF0402UL,cc0402,pismr0402_1 | Unisem_RMCF0402UL,cc0402,pismr0402_1 | GJC | 121423 |  |  |  | APPROVED | Created for Lab Stock | GRM155R62A104KE14D | Murata Electronics | 490-10458-1-ND | Digi_Key |  |  |  | \\PISHARE02\Application Design\PI_Parts\PI_Datasheets\Cap SMD\MuRata_GRM155R62A104KE14-01.pdf | Y
20-02101-00 | Automotive\SMD\Ceramic\X7R,0603 | X7R | 0.1 uF | 0.1 µF, ±10%, 16V, AEC-Q200,Ceramic Capacitor X7R, 0603 (1608 Metric) | 16 V | 16 V | 0603 |  |  |  |  | -55°C ~ 125°C | ±10% |  | CAP NP | PI_SM/C_0603 | pismc0603,Unisem_RMCF0603UL | Unisem_RMCF0603UL | GJC | 050823 |  |  |  | APPROVED | Created for Karan Pande (Chamberlain project) | 0603YC104K4Z4A | KYOCERA AVX | 478-0603YC104K4Z4ACT-ND | Digi-Key |  |  |  | \\PISHARE02\Application Design\PI_Parts\PI_Datasheets\CAP SMD\AVX_AutoMLCC-3162002.pdf | Y
20-02138-00 | SMD\Ceramic\X7R,1812 | X7R | 0.1 uF | 0.1 µF, ±10%, 1000V (1kV), Ceramic Capacitor X7R, 1812 (4532 Metric) | 1000 V | 1000 V | 1812 | 2.18 mm | 4.50 mm |  |  |  | 10 |  | CAP NP | PI_SM/C_1812 | pismc1812 |  | GJC | 100423 |  |  |  | APPROVED | Created for Kaushik Raam. | C1812C104KDRAC7800 | KEMET | 399-9854-1-ND | Digi-Key |  |  |  | \\PISHARE02\Application Design\PI_Parts\PI_Datasheets\CAP SMD\Kemet_C1812C104KDRAC7800.pdf | Y
20-02145-00 | SMD\Ceramic\X7R,0402 | X7R | 0.1 uF | 0.1 µF, ±10%, 25V, Ceramic Capacitor X7R, 0402 (1005 Metric) | 25V | 25V | 0402 |  |  |  |  | -55°C ~ 125°C | ±10% |  | CAP NP |  | pismr0402,Unisem_RMCF0402UL,cc0402,pismr0402_1 | Unisem_RMCF0402UL,cc0402,pismr0402_1 | GJC | 110823 |  |  |  | APPROVED | Created for Charles Articona for Fujitsu Project | CC0402KRX7R8BB104 | YAGEO | 311-2077-1-ND | Digi_Key |  |  |  | \\PISHARE02\Application Design\PI_Parts\PI_Datasheets\Cap SMD\Yageo_UPY-GPHC_X7R_6.3V-to-250V_23.pdf | Y
20-02188-00 | Automotive\SMD\Ceramic\X7R,0402 | X7R | 0.1 uF | 0.1 µF ±20% 16V Ceramic Capacitor X7R 0402 (1005 Metric),Automotive,AEC-Q200 | 16 V | 16 V | 0402 |  |  |  |  | -55°C ~ 125°C | ±10% |  | CAP NP | PI_SM/R_0402 | pismr0402,Unisem_RMCF0402UL,cc0402,pismr0402_1 | Unisem_RMCF0402UL,cc0402,pismr0402_1 | GJC | 041724 |  |  |  | APPROVED | Created for Martin Benjamin L. Bonleon | CGA2B1X7R1C104M050BC | TDK Corporation | 445-12242-1-ND | Digi-Key |  |  |  | \\PISHARE02\Application Design\PI_Parts\PI_Datasheets\CAP SMD\TDK_mlcc_automotive_general_en.pdf | Y
20-02196-00 | Automotive\SMD\Ceramic\X7R,1206 | X7R | 0.1 uF | 0.1 µF, ±10%, 25V, Ceramic Capacitor X7R 1206 (3216 Metric),AEC-Q200,Automotive | 25 V | 25 V | 1206 |  |  |  |  | -55°C ~ 125°C | ±10% |  | CAP NP | PI_SM/C_1206 | pismc1206,pismc1206_1 | pismc1206_1 | GJC | 042324 |  |  |  | APPROVED | Created for Ron Lexar Vale | C1206F104K3RACAUTO | KEMET | 399-20231-1-ND | Digi_Key |  |  |  | \\PISHARE02\Application Design\PI_Parts\PI_Datasheets\CAP SMD\KEMET_C1206F104K3RACAUTO.PDF | Y
20-02210-00 | Thru Hole\Film | Metallized Polypropylene | 0.1 uF | CAP, 0.1 µF, Film Capacitor, 630V, Polypropylene (PP), Metallized Radial | 630 V | 630 V | 0.496" L x 0.228" W (12.60mm x 5.80mm), 0.559" H (14.20mm), 0.295" LS (7.50mm) | 5.8 mm Wide | 12.6mm |  |  | -40°C ~ 105°C | ±10% |  | CAP NP |  | pinpcaprad12p6x5p8ls7p5,pinpcaprad12p6x5p8x14p2H_ls7p5H | pinpcaprad12p6x5p8x14p2H_ls7p5H | GJC | 060424 |  |  |  | APPROVED | Created for JP Quismundo | ECW-FD2J104K4 | Panasonic Electronic Components | 667-ECW-FD2J104K4 | Mouser |  |  |  | \\PISHARE02\Application Design\PI_Parts\PI_Datasheets\Cap_ThruHole\Panasonic ECWF(D)Met Poly Film.pdf | Y
20-09104-00 | Thru Hole\X Class\Obsolete | Metallized Polypropylene | 0.1 uF | Obsolete Duplicate of 20-00728-00 -- 0.1UF, 20% , 275VAC, 560VDC, X2, -40°C ~ 110°C, 5 mm W x 13 mm L x 11.5 mm H | 275 VAC | 275 VAC | 5 mm W x 13 mm L x 11.5 mm H | 5 mm | 13 mm |  |  | -40°C ~ 110°C | ±20% |  | CAP NP | PI_NP_XCAP_RAD/475X.255/.395/.040 | pinpxcaprad5x13x11p1mm040,pinpxcaprad5x13x11p1mm040h | pinpxcaprad5x13x11p1mm040h | GJC | 110817 | GJC | 120117 |  | Obsoleted | Duplicate of 20-00728-00 Close replacement is 20-09109-00 | LE104-M | OKAYA ELECT IND CO. LTD. | LE104-M | PSC Electronics |  |  |  | \\PISHARE02\Application Design\PI_Parts\PI_Datasheets\Cap_ThruHole\Okaya_LE.pdf | Y
20-09109-00 | Thru Hole\X Class | Metallized Polypropylene | 0.1 uF | 0.1UF, 20% , 275VAC, 560VDC, X2, -40°C ~ 110°C, 5 mm W x 13 mm L x 11.1 mm H | 275 VAC | 275 VAC | 5 mm W x 13 mm L x 11.1 mm H | 5 mm | 13 mm |  |  | -40°C ~ 110°C | ±20% |  | CAP NP | PI_NP_XCAP_RAD/475X.255/.395/.040 | pinpxcaprad5x13x11p1mm040,pinpxcaprad5x13x11p1mm040h | pinpxcaprad5x13x11p1mm040h | GJC | 111517 |  |  |  | APPROVED | Close replacement for obsolete 20-00728-00 | R46KF310000P1M | KEMET | 399-9642-ND | Digi-Key |  |  |  | \\PISHARE02\Application Design\PI_Parts\PI_Datasheets\Cap_ThruHole\Kemet_R46KF310000P1M.pdf | Y
20-09152-00 | SMD\Ceramic\X7R,0402 | X7R | 0.1 uF | 0.1 uF, ±10%, 50 V, Ceramic, X7R, Soft Termination, 0402 (1005 Metric) | 50 V | 50 V | 0402 |  |  |  |  | -55°C ~ 125°C | ±10% |  | CAP NP | PI_SM/R_0402 | pismc0402,Unisem_RMCF0402UL,pismr0402_1 | Unisem_RMCF0402UL,pismr0402_1 | GJC | 061118 |  |  |  | APPROVED | Created for lab stock | C1005X7R1H104K050BE | TDK | 810-C1005X7R1H104KBE | Mouser |  |  |  | \\PISHARE02\Application Design\PI_Parts\PI_Datasheets\CAP SMD\TDK_mlcc_commercial_soft_en.pdf | Y
20-09164-00 | SMD\Ceramic\X7R,0805 | X7R | 0.1 uF | 0.1 uF, ±5%, 16V, X7R, 0805 (2012 Metric) | 16 V | 16 V | 0805 | [7 empty] | CAP NP | PI_SM/C_0805 | pismc0805,Unisem_RMCF0805UL | Unisem_RMCF0805UL | GJC | 072618 |  |  |  | APPROVED | Created for Charles Evagelista & Charles Articona | C0805C104J4RACTU | Kemet | 399-11163-1-ND | Digi_Key |  |  |  | \\PISHARE02\Application Design\PI_Parts\PI_Datasheets\CAP SMD\KEMET_C1002_X7R_SMD_0805.pdf | Y
20-09165-00 | SMD\Ceramic\X7R,0603 | X7R | 0.1 uF | 0.1 uF, 25 V, Ceramic, X7R, 0603 (1608 Metric) | 25 V | 25 V | 0603 | [5 empty] | ±10% |  | CAP NP | PI_SM/C_0603 | pismc0603,Unisem_RMCF0603UL,cc0603 | Unisem_RMCF0603UL,cc0603 | GJC | 080118 |  | 062920 |  | APPROVED | Created for lab stock per KVL.. Added Alternate SCS FP per Lien 062920 | VJ0603Y104KXXAC | Vishay Vitramon | 77-VJ0603Y104KXXAC | Mouser |  |  |  | \\PISHARE02\Application Design\PI_Parts\PI_Datasheets\CAP SMD\Vishay_vjcommercialseries.pdf | Y
20-09185-00 | SMD\Ceramic\X7R,1206 | X7R | 0.1 uF | 0.1µF, ±10%, 100V, General Purpose, Ceramic Capacitor, X7R 1206 (3216 Metric) | 100 V | 100 V | 1206 |  |  |  |  | -55°C ~ 125°C | ±10% |  | CAP NP | PI_SM/C_1206 | pismc1206 |  | GJC | 091818 |  |  |  | APPROVED | Created for Mark Gerald A. Manango. C1206C104K1RAL7800 digikey 399-13192-1-ND is direct substitute and may be mixed in bin. | C1206C104K1RACTU | Kemet | 399-1805-1-ND | Digi-Key |  |  |  | \\PISHARE02\Application Design\PI_Parts\PI_Datasheets\CAP SMD\KEM_C1002_X7R_SMD.pdf | Y
20-09187-00 | SMD\Ceramic\X5R,0402 | X5R | 0.1 uF | 0.1 uF, ±10%, 50 V, Ceramic, X5R, 0402 (1005 Metric) | 50 V | 50 V | 0402 |  |  |  |  | -55°C ~ 85°C | ±10% |  | CAP NP | PI_SM/R_0402 | pismr0402,Unisem_RMCF0402UL,cc0402,pismr0402_1 | Unisem_RMCF0402UL,cc0402,pismr0402_1 | GJC | 092818 | GJC | 062920 |  | APPROVED | Created for lab stock. Added Alternate SCS FP per Lien 062920 | 04025D104KAT2A | AVX | 581-04025D104KAT2A | Mouser |  |  |  | \\PISHARE02\Application Design\PI_Parts\PI_Datasheets\CAP SMD\AVX_cx5r-776519.pdf | Y
20-09245-00 | SMD\Ceramic\X7R,0805 | X7R | 0.1 uF | 0.1µF ±10% 50V Ceramic Capacitor X7R 0805 (2012 Metric) | 50 V | 50 V | 0805 | [5 empty] | 10 |  | CAP NP | PI_SM/C_0805 | pismc0805,Unisem_RMCF0805UL | Unisem_RMCF0805UL | LKN | 070919 |  |  |  | APPROVED | Created for Charles Articona | CL21B104KBC5PNL | Samsung | 1276-7000-1-ND | Digi_Key |  |  |  | \\PISHARE02\Application Design\PI_Parts\PI_Datasheets\CAP SMD\Samsung_CL21B104KBC5PNL.pdf | Y
20-09267-00 | Automotive\SMD\Film\4030 | Metallized Polyester | 0.1 uF | 0.1 uF, ±10%, 630 VDC, 200VAC, Polyester, Polyethylene Naphthalate (PEN) Film, Stacked, 4030 (10276 Metric), -55°C ~ 125°C | 630 VDC | 630 VDC | 4030 (10276 Metric) |  |  |  |  | -55°C ~ 125°C | ±10% |  | CAP NP | PI_SM/C_4030 | pismc4030ext,pismc4030 | pismc4030 | GJC | 073119 | 022022 |  |  | APPROVED | Created for Mark Manabat and Charles Articona created extended pad version for hand soldering per Ray Patrick Almeda | LDEPF3100KA0N00 | KEMET | 399-12903-1-ND | Digi-Key |  |  |  | \\PISHARE02\Application Design\PI_Parts\PI_Datasheets\CAP SMD\KEMET_F3078_LDE.pdf | Y
20-09275-00 | Automotive\SMD\Ceramic\X7R,2225 | X7R | 0.1 uF | 0.1µF ±10% 1500V (1.5kV) Ceramic Capacitor X7R 2225 (5763 Metric) | 1500 V | 1500 V | 2225 (5763 Metric) |  |  |  |  | -55°C ~ 125°C | ±10% |  | CAP NP |  | pism_c2225 |  | GJC | 062920 |  |  |  | APPROVED | Created for Ray Patrick Almeda | C2225X104KFRACTU | Kemet | 399-10506-1-ND | Digi-Key |  |  |  | \\PISHARE02\Application Design\PI_Parts\PI_Datasheets\CAP SMD\KEM_C1025_X7R_HV_FT-CAP_SMD.pdf | Y
20-01746-00 | Automotive\SMD\Ceramic\C0G, NP0,3640 | C0G, NP0 | 0.14 uF | 0.14 µF, ±10%, 1200V (1.2kV), Ceramic Capacitor C0G, NP0, 3640 (9110 Metric) | 1200 V | 1200 V | 3640 (9110 Metric) |  |  |  |  | -55°C ~ 150°C | ±10% |  | CAP NP | PI_SM/C_3640 | pismc3640 |  | GJC | 060322 |  |  |  | APPROVED | Created for Ruoyu Hou | CKC33C144KEGLCAUTO7805 | KEMET | 399-CKC33C144KEGLCAUTO7805CT-ND | Digi-Key |  |  |  | \\PISHARE02\Application Design\PI_Parts\PI_Datasheets\CAP SMD\KEM_C1105_KONNEKT_KC-Link_C0G.pdf | Y
20-01565-00 | Automotive\SMD\Ceramic\X7R,2220 | X7R | 0.15 uF | 0.15 µF, ±10%, 1500V (1.5kV), Ceramic Capacitor, X7R, 2220 (5750 Metric) | 1500 V | 1500 V | 2220 (5750 Metric) |  |  |  |  | -55°C ~ 125°C | ±10% |  | CAP NP | PI_SM/C_2220 | pismc2220 |  | GJC | 080321 |  |  |  | APPROVED | Created for Thomas Capobianco | 2220Y1K50154KXTWS3 | Knowles Syfer | 1608-2220Y1K50154KXTWS3CT-ND | Digi-Key |  |  |  | \\PISHARE02\Application Design\PI_Parts\PI_Datasheets\CAP SMD\Knowles_StackiCap.pdf | Y
20-01968-00 | Thru Hole\Film | Metallized Polypropylene | 0.15 uF | 0.15 µF, Film Capacitor, 220V 420V, Polypropylene (PP), Metallized Radial,High Frequency, Switching; High Pulse, DV/DT; Power Factor Correction (PFC),0.512" L x 0.197" W (13.00mm x 5.00mm) x 0.437" H(11.10mm) | 275 VAC | 275 VAC | 0.512" L x 0.197" W (13.00mm x 5.00mm) x 0.437" H (11.10mm) | 5 mm | 13 mm |  |  | -40°C ~ 110°C | ±10% |  | CAP NP | PI_NP_XCAP_RAD/475X.255/.395/.040 | pinpxcaprad5x13x11p1mm040,pinpxcaprad5x13x11p1mm040h | pinpxcaprad5x13x11p1mm040h | GJC | 011623 |  |  |  | APPROVED | Created for Charles Cayno, Charles Articona | 71MF31504030K | KEMET | 2266-71MF31504030K-ND | Digi-Key |  |  |  | \\PISHARE02\Application Design\PI_Parts\PI_Datasheets\Cap_ThruHole\KEM_F3030_R71-1104176.pdf | Y
20-02046-00 | Thru Hole\Film\X Class | Polypropylene (PP) | 0.15 uF | CAP, 0.15 uF, ±20%, 630 VDC, 310 VAC, FILM, POLYPROP, RAD,X2, 13mmL, 6mmW, 12mmH, 10mm LS | 630 VDC | 630 VDC | 13mmL, 6mmW, 12mmH |  | 13 mm |  |  | -40°C ~ 110°C | ±20% |  | CAP NP |  | pinpxcaprad13x6mm040,pinpxcaprad13x6x12Hmm040 | pinpxcaprad13x6x12Hmm040 | GJC | 070523 |  |  |  | APPROVED | Created for Mark Manango | F861AP154M310L | KEMET | 80-F861AP154M310L | Mouser |  |  |  | \\PISHARE02\Application Design\PI_Parts\PI_Datasheets\Cap_ThruHole\KEM_F3001_F861_X2_310-1102300.pdf | Y
20-02183-00 | Automotive\SMD\Ceramic\X7R,1210 | X7R | 0.15 uF | 0.15 µF, ±10%, 500V, Ceramic Capacitor X7R, 1210 (3225 Metric),AEC-Q200,Automotive, Boardflex Sensitive | 500 V | 500 V | 1210 |  |  |  |  | -55°C ~ 125°C | ±10% |  | CAP NP | PI_SM/C_1210 | pismc1210 |  | GJC | 041624 |  |  |  | APPROVED | Created for Ron Lexar Vale | C1210X154KCRACAUTO | Kemet | 399-16762-1-ND | Digi-Key |  |  |  | \\PISHARE02\Application Design\PI_Parts\PI_Datasheets\CAP SMD\Kemet_C1210X154KCRACAUTO.pdf | Y
20-09139-00 | Thru Hole\X Class | Polypropylene | 0.15 uF | 0.15 uF, ±10%, 275 VAC, Polypropylene Film, X2, -40°C ~ 105°C, 0.512" L x 0.276" W (13.00mm x 7.00mm) x 0.492" H (12.50mm) | 275 VAC | 275 VAC | 0.512" L x 0.276" W (13.00mm x 7.00mm) x 0.492" H (12.50mm) |  | 13 mm |  |  | -40°C ~ 105°C | ±10% |  | OBSOLETECAP NP |  | pinpxcaprad13x7LS10mmD040,pinpxcaprad13x7LS10mmD040H | pinpxcaprad13x7LS10mmD040H | GJC | 050718 | GJC | 020521 |  | OBSOLETE | OBSOLETE -- duplicates 20-09137-00. GJC 020521. Created for Ian Barrameda & Charles Articona | 890324023025CS | Wurth Electronics Inc. | 732-5785-ND | Digi-Key |  |  |  | \\PISHARE02\Application Design\PI_Parts\PI_Datasheets\Cap_ThruHole\Wurth_890324023025CS.pdf | Y
20-09201-00 | SMD\Ceramic\X7R,0402 | X7R | 0.15 uF | 0.15 uF, ±10%, 16 V, Ceramic, X7R, -55°C ~ 125°C, 0402 (1005 Metric) | 16 V | 16 V | 0402 |  |  |  |  | -55°C ~ 125°C | ±10% |  | CAP NP |  | pismc0402,Unisem_RMCF0402UL,pismr0402_1 | Unisem_RMCF0402UL,pismr0402_1 | GJC | 120318 |  |  |  | APPROVED | Created for Rick Hester. Not recommended for new designs. | GRM155R71C154KA12D | Murata | 490-5955-1-ND | Digi-Key |  |  |  | \\PISHARE02\Application Design\PI_Parts\PI_Datasheets\CAP SMD\Murata_GRM155R71C154KA12-01.pdf | Y
20-09256-00 | Thru Hole\Film | Metallized Polypropylene | 0.15 uF | CAP, FILM, 0.15UF, 10%, 1.6KVDC, RAD | 1600 V | 1600V | 1.240" L x 0.709" W (31.50mm x 18.00mm) x 1.083" H(27.50mm) |  | 27.5 mm | 6.8 |  | -55°C ~ 100°C | ±10% |  | CAP NP |  | pi_np_cap31p5x18mmd040 |  | GJC | 071619 |  |  |  | APPROVED | Created for Mark Manabat & Charles Articona | B32654A1154K000 | EPCOS (TDK) | 495-75752-ND | Digi-Key |  |  |  | \\PISHARE02\Application Design\PI_Parts\PI_Datasheets\Cap_ThruHole\TDK_MKP_B32651_658.pdf | Y
20-01666-00 | Thru Hole\X Class | Polypropylene (PP), Metallized | 0.15uF | 0.15 µF, Film Capacitor, 310VAC 630VDC, Polypropylene (PP), Metallized Radial, X2 | 305 VAC | 305 VAC | 6 mm W x 13 mm L x 12 mm H, 10.00mm LS | 6 mm | 13 mm |  |  | -40°C ~ 110°C | ±20% |  | CAP NP | PI_NP_XCAP_RAD/475X.255/.395/.040 | pinpxcaprad475x255395040,pinpxcaprad475x255395040_h | pinpxcaprad475x255395040_h | GJC | 013122 |  |  |  | APPROVED | Created for Nico Macahig | F861AP154M310C | KEMET | 399-F861AP154M310C-ND | Digi_Key |  |  |  | \\PISHARE02\Application Design\PI_Parts\PI_Datasheets\Cap_ThruHole\KEM_F3001_F861_X2_310.pdf | Y
20-01720-00 | Automotive\SMD\Ceramic\X7R,1206 | X7R | 0.18 uF | 0.18 µF, ±10%, 250V, Ceramic Capacitor X7R, 1206 (3216 Metric) | 250 V | 250 V | 1206 |  |  |  |  | -55°C ~ 125°C | ±10% |  | CAP NP |  | pismc1206 |  | GJC | 050522 |  |  |  | APPROVED | Created for Kaushikj Raam | C1206C184KARACAUTO | KEMET | 399-17950-1-ND | Digi_Key |  |  |  | \\PISHARE02\Application Design\PI_Parts\PI_Datasheets\CAP SMD\Kemet_C1206C184KARACAUTO.pdf | Y
20-02064-00 | Thru Hole\Film | Plastic Film | 0.18 uF | 0.18 µF, ±5%, Polypropylene (PP), Metallized Film Capacitor, 600VAC, 1000VDC (1kVDC), Radia 1.024" L x 0.413" W (26.00mm x 10.50mm)x0.748"H (19.00mm) | 600 VAC | 600 VAC | 26 x 10.5 x 19 |  | 26 mm |  |  | -55°C ~ 105°C | ±5% |  | CAP NP |  | pinpcaprad26x10p5mmd040,pinpcaprad26x10p5x19mmd040H | pinpcaprad26x10p5x19mmd040H | GJC | 090523 |  |  |  | APPROVED | Created for Maynard Yago | PHE450PD6180JR06L2 | KEMET | 399-PHE450PD6180JR06L2-ND | Digi-Key |  |  |  | \\PISHARE02\Application Design\PI_Parts\PI_Datasheets\Cap_ThruHole\KEM_F3033_PHE450-1104182.pdf | Y
20-01808-00 | OPS\SMD\Ceramic\Y5V\0603 | Y5V | 0.1uF | OPS¦CAP¦0.1 µF -20%, +80% 25V Ceramic Y5V 0603 | 25V | 25V | 0603 |  |  |  |  | -30°C ~ 85°C | - 20 %, + 80 % |  | CAP NP |  | pismc0603,Unisem_RMCF0603UL,cc0603 | Unisem_RMCF0603UL,cc0603 | Tessolve | 021822 |  |  |  | APPROVED | Created for Hang Lam | C0603C104Z3VACTU | KEMET | 80-C0603C104Z3V | Mouser |  |  |  | \\PISHARE02\Application Design\PI_Parts\PI_Datasheets\Cap SMD\KEMET C0603C104Z3VACTU_Y5V.pdf | Y
20-01815-00 | OPS\SMD\Ceramic\X7R\0805 | X7R | 0.1uF | OPS¦CAP¦ CER 0805 .1UF 35V 10% X7R | 35V | 35V | 0805 |  |  |  |  | -55°C ~ 125°C | ±10% |  | CAP NP |  | pismc0805,Unisem_RMCF0805UL,CC0805 | Unisem_RMCF0805UL,CC0805 | Tessolve | 090322 |  |  |  | APPROVED | Mino project | C0805C104K6RACTU | KEMET | 80-C0805C104K6R | Mouser |  |  |  | \\PISHARE02\Application Design\PI_Parts\PI_Datasheets\Cap SMD\KEMET C0805C104K6RACTU_ X7R.pdf | Y
20-01888-00 | OPS\SMD\Ceramic\X7R\0603 | X7R | 0.1uF | OPS¦CAP¦0.1 µF ±10% 25V Ceramic X7R 0603 | 25V | 25V | 0603 |  |  |  |  | -55°C ~ 125°C | ±10% |  | CAP NP |  | pismc0603,Unisem_RMCF0603UL,cc0603 | Unisem_RMCF0603UL,cc0603 | Tessolve | 021822 |  |  |  | APPROVED | Created for Hang Lam | CC0603KRX7R8BB104 | YAGEO | 311-1341-1-ND | Digi_Key |  |  |  | \\PISHARE02\Application Design\PI_Parts\PI_Datasheets\Cap SMD\YAGEO CC0603KRX7R8BB104_X7R.pdf | Y
20-01889-00 | OPS\SMD\Ceramic\X7R\0805 | X7R | 0.1uF | OPS¦CAP¦0.1 µF ±10% 25V Ceramic X7R 0805 | 25V | 25V | 0805 |  |  |  |  | -55°C ~ 125°C | ±10% |  | CAP NP |  | pismc0805,Unisem_RMCF0805UL,CC0805 | Unisem_RMCF0805UL,CC0805 | Tessolve | 021822 |  |  |  | APPROVED | Created for Hang Lam | CC0805KRX7R8BB104 | YAGEO | 311-1141-1-ND | Digi_Key |  |  |  | \\PISHARE02\Application Design\PI_Parts\PI_Datasheets\Cap SMD\YAGEO CC0805KRX7R8BB104_X7R.pdf | Y
20-01897-00 | OPS\SMD\Ceramic\X7R\1206 | X7R | 0.1uF | OPS¦CAP¦0.1 µF ±10% 50V Ceramic X7R 1206 | 50V | 50V | 1206 |  |  |  |  | -55°C ~ 125°C | ±10% |  | CAP NP |  | pismc1206,CC1206,CC1206_HV | CC1206,CC1206_HV | Tessolve | 021822 |  |  |  | APPROVED | Created for Hang Lam | CL31B104KBCNNNC | Samsung Electro-Mechanics | 1276-1017-1-ND | Digi_Key |  |  |  | \\PISHARE02\Application Design\PI_Parts\PI_Datasheets\Cap SMD\Samsung Electro-Mechanics CL31B104KBCNNNC_X7R.pdf | Y
20-01902-00 | OPS\SMD\Ceramic\X5R\0201 | X5R | 0.1uF | OPS¦CAP¦0.1 µF ±10% 35V Ceramic X5R 0201 | 35V | 35V | 0201 |  |  |  |  | -55°C ~ 85°C | ±10% |  | CAP NP |  | pismc0201,Unisem_RMCF0201UL,CC0201 | Unisem_RMCF0201UL,CC0201 | Tessolve | 021822 |  |  |  | APPROVED | Created for Hang Lam | GRM033R6YA104KE14D | Murata Electronics | 490-10430-1-ND | Digi_Key |  |  |  | \\PISHARE02\Application Design\PI_Parts\PI_Datasheets\Cap SMD\Murata Electronics GRM033R6YA104KE14D_X5R.pdf | Y
20-01907-00 | OPS\SMD\Ceramic\X7R\0805 | X7R | 0.1uF | OPS¦CAP¦0.1 µF ±10% 50V Ceramic, X7R 0805 | 50V | 50V | 0805 |  |  |  |  | -55°C ~ 150°C | ±10% |  | CAP NP |  | pismc0805,Unisem_RMCF0805UL,CC0805 | Unisem_RMCF0805UL,CC0805 | Tessolve | 060122 |  |  |  | APPROVED | ClampZero project | VJ0805Y104KBABE31 | Vishay Vitramon | 77-VJ0805Y104KBABE31 | Mouser |  |  |  | \\PISHARE02\Application Design\PI_Parts\PI_Datasheets\Cap SMD\Vishay _ Vitramon VJ0805Y104KBABE31_X7R.pdf | Y
20-01912-00 | OPS\SMD\Ceramic\X7R\0805 | X7R | 0.1uF | OPS¦CAP¦0.1 µF ±10% 100V Ceramic X7R 0805 | 100V | 100V | 0805 |  |  |  |  | -55°C ~ 125°C | ±10% |  | CAP NP |  | pismc0805,Unisem_RMCF0805UL,CC0805 | Unisem_RMCF0805UL,CC0805 | Tessolve | 081922 |  |  |  | APPROVED | MINO project | C0805C104K1RAL7800 | KEMET | 399-C0805C104K1RAL7800CT-ND | Digi_Key |  |  |  | \\PISHARE02\Application Design\PI_Parts\PI_Datasheets\Cap SMD\KEMET C0805C104K1RAL7800_X7R.pdf | Y
20-01923-00 | OPS\SMD\Ceramic\X7R\Radial | X7R | 0.1uF | OPS¦CAP¦0.1 µF ±10% 100V Ceramic X7R Radial | 100V | 100V | Radial |  |  |  |  | -55°C ~ 125°C | ±10% |  | CAP NP |  | CAPRR508W51L711T407H914A |  | Tessolve | 091222 |  |  |  | APPROVED | Inno4CZ project | C330C104K1R5TA | KEMET | 399-4386-ND | Digi_Key |  |  |  | \\PISHARE02\Application Design\PI_Parts\PI_Datasheets\Cap SMD\KEMET C330C104K1R5TA_Radial.pdf | Y
20-01924-00 | OPS\SMD\Ceramic\X7R\1206 | X7R | 0.1uF | OPS¦CAP¦0.1 µF ±10% 100V Ceramic X7R 1206 | 100V | 100V | 1206 |  |  |  |  | -55°C ~ 125°C | ±10% |  | CAP NP |  | pismc1206,CC1206,CC1206_HV | CC1206,CC1206_HV | Tessolve | 082322 |  |  |  | APPROVED | MINO project | VJ1206Y104KXBTW1BC | Vishay Vitramon | 720-1802-1-ND | Digi_Key |  |  |  | \\PISHARE02\Application Design\PI_Parts\PI_Datasheets\Cap SMD\Vishay Vitramon VJ1206Y104KXBTW1BC_X7R.pdf | Y
20-02010-00 | OPS\SMD\Ceramic\X7R\1206 | X7R | 0.1UF | OPS¦CAP¦CAP CER 0.1UF 100V X7R 1206 | 100V | 100V | 1206 |  |  |  |  | -55°C ~ 125°C | ±10% |  | CAP_NP |  | CC1206,CC1206_HV | CC1206_HV | SN | 033123 |  |  |  | APPROVED |  | 12061C104KAT2A | KYOCERA AVX | 478-1529-1-ND | Digi_Key |  |  |  | \\PISHARE02\Application Design\PI_Parts\PI_Datasheets\Cap SMD\KyoceraAVX_X7RDielectric.pdf | Y
20-02018-00 | OPS\SMD\Ceramic\X7R\1206 | X7R | 0.1UF | OPS¦CAP CER 0.1UF 200V X7R 1206 | 200V | 200V | 1206 |  |  |  |  | -55°C ~ 125°C | ±10% |  | CAP NP |  | CC1206,CC1206_HV | CC1206_HV | SN | 040223 |  |  |  | APPROVED |  | C1206C104K2RAC7800 | KEMET | 399-C1206C104K2RAC7800CT-ND | Digi_Key |  |  |  | \\PISHARE02\Application Design\PI_Parts\PI_Datasheets\Cap SMD\KEM_C1206C103K5RACAUTO.pdf | Y
20-02177-00 | OPS\Ceramic\X7R 0704 | C0G/NP0 | 0.1uF | OPS¦0.1 uF ±2% 50V Ceramic Capacitor C0G, NP0 0704 (1810 Metric) | 50V | 50V | 0704 |  |  |  |  | 55°C ~ 125°C | ±2% |  | CAP_NP |  | CC0704 |  | SN | 032824 |  |  |  | APPROVED |  | GRMJN65C1H104GE01J | Murata | 490-GRMJN65C1H104GE01JCT-ND | Digi_Key |  |  |  | \\PISHARE02\Application Design\PI_Parts\PI_Datasheets\Cap SMD\GRMJN65C1H104GE01-01A.pdf | Y
20-00838-00 | Thru Hole\Film | Film Suppression | 0.22 uF | 0.22 uF, 300VAC, Film | 300VAC | 300VAC | 13 mm W x 33 mm L x 25 mm H | 13mm | 33mm |  |  |  | 20 |  | CAP NP | PI_NP_CAP/RAD/1.300X.512/LS1.083/.040 | pi_np_caprad_1300x512ls1083d040 |  | LKN | 012210 |  |  |  | APPROVED | Part created for Daniel Prescott | MP3X1-.22/300/20 | WIMA | 505-MP3X1-.22/300/20 | Mouser |  |  |  | \\PISHARE02\Application Design\PI_Parts\PI_Datasheets\Cap_ThruHole\WIMA_MP3X1series.pdf | Y
20-01640-00 | SMD\Ceramic\X5R,0603 | X5R | 0.22 uF | 0.22 µF ±20% 25V Ceramic Capacitor X5R 0603 (1608 Metric) | 25 V | 25 V | 0603 |  |  |  |  | -55°C ~ 85°C | ±20% |  | CAP NP |  | pismc0603,Unisem_RMCF0603UL,pismc0603_1 | Unisem_RMCF0603UL,pismc0603_1 | GJC | 121021 |  |  |  | APPROVED | Created for John Henry Puente & Gemalyn Braga | 885012106019 | Würth Elektronik | 732-7916-1-ND | Digi-Key |  |  |  | \\PISHARE02\Application Design\PI_Parts\PI_Datasheets\CAP SMD\Wurth_885012106019.pdf | Y
20-01681-00 | Thru Hole\X Class | Metallized Polypropylene | 0.22 uF | 0.22 µF, Film Capacitor, 760V, 1500V (1.5kV), Polypropylene (PP), Metallized Radial,X1 | 760 V | 760 V | 1.024" L x 0.610" W (26.00mm x 15.50mm) x 0.965" H (24.50mm)x 0.886" LS(22.50mm) |  | 26mm |  |  | -40°C ~ 105°C | ±20% |  | CAP NP |  | pi_np_cap26x15p5d040,pi_np_cap26x15p5d040H | pi_np_cap26x15p5d040H | GJC | 021722 |  |  |  | APPROVED | Created for John Mardy Rongavilla | PHE845VY6220MR30L2 | Kemet | 399-12798-ND | Digi-Key |  |  |  | \\PISHARE02\Application Design\PI_Parts\PI_Datasheets\Cap_ThruHole\KEM_F3109_PHE845_X1_760.pdf | Y
20-01685-00 | Thru Hole\X Class | Metallized Polypropylene | 0.22 uF | 0.22 µF, Film Capacitor, 480VAC, 1000VDC (1kV), Polypropylene (PP), Metallized Radial,X1 | 1000 V | 1000 V | 1.024" L x 0.335" W (26.00mm x 8.50mm) x 0.709" H (18.00mm) x 0.886" LS (22.50mm) 0.650" H (16.50mm) x 0.591" LS (15.00mm) |  | 26 mm |  |  | -40°C ~ 105°C | ±20% |  | CAP NP |  | pi_np_cap26x8p5d040,pi_np_cap26x8p5d040H | pi_np_cap26x8p5d040H | GJC | 021722 |  |  |  | APPROVED | Created for John Mardy Rongavilla | F339X142248MIP2T0 | Vishay Beyschlag/Draloric/BC Components | BC3072-ND | Digi-Key |  |  |  | \\PISHARE02\Application Design\PI_Parts\PI_Datasheets\Cap_ThruHole\Vishay_f339x1480vac.pdf | Y
20-01744-00 | SMD\Ceramic\X7R,1206 | X7R | 0.22 uF | 0.22 µF, ±10%, 25V, Ceramic Capacitor X7R, 1206 (3216 Metric) | 25 V | 25 V | 1206 |  |  |  |  | -55°C ~ 125°C | ±10% |  | CAP NP | PI_SM/C_1206 | pismc1206,pismc1206_1 | pismc1206_1 | GJC | 060322 |  |  |  | APPROVED | Created for Charles Cayno | AC1206KRX7R8BB224 | YAGEO | 311-3230-1-ND | Digi_Key |  |  |  | \\PISHARE02\Application Design\PI_Parts\PI_Datasheets\CAP SMD\YAGEO_UPY-AC_NP0X7R_6.3V-to-1KV_17.pdf | Y
20-01879-00 | Thru Hole\X Class | Metalized Film | 0.22 uF | 0.22 µF, ±20%, Film Capacitor 480V 1000V (1kV) Polypropylene (PP), Metallized Radial,26mmL x 8.5mmW x 18mmH x 22.5mmLS | 480 VAC | 480 VAC | 26mmL x 8.5mmW x 18mmH x 22.5mmLS |  | 26 mm |  |  | -55°C ~ 110°C | ±20% |  | CAP NP |  | pinpcaprad26x8p5x18d040,pinpcaprad26x8p5x18d040H | pinpcaprad26x8p5x18d040H | GJC | 091622 |  |  |  | APPROVED | Created for John Mardy Rongavilla | F339X142248MIP2T0 | Vishay Beyschlag/Draloric/BC Components | BC3072-ND | Digi-Key |  |  |  | \\PISHARE02\Application Design\PI_Parts\PI_Datasheets\Cap_ThruHole\Vishay_f339x1480vac.pdf | Y
20-02084-00 | SMD\Ceramic\X7R,0402 | X7R | 0.22 uF | 0.22 µF, ±10%, 16V, Ceramic Capacitor X7R 0402 (1005 Metric) | 16V | 16V | 0402 |  |  |  |  | -55°C ~ 125°C | ±10% |  | CAP NP | PI_SM/R_0402 | pismr0402,Unisem_RMCF0402UL,cc0402,pismr0402_1 | Unisem_RMCF0402UL,cc0402,pismr0402_1 | GJC | 011924 |  |  |  | APPROVED | Created for Sharmaine Marcos | CL05B224KO5NNNC | Samsung Electro-Mechanics America, Inc. | 1276-1176-1-ND | Digi-Key |  |  |  | \\PISHARE02\Application Design\PI_Parts\PI_Datasheets\CAP SMD\Samsung_CL05B224KO5NNNC_Spec.pdf | Y
20-02259-00 | Automotive\SMD\Ceramic\X7R,1206 | X7R | 0.22 uF | 0.22 µF, ±10%, 250V, Automotive, AEC-Q200, Ceramic Capacitor X7R, 1206 (3216 Metric) | 250 V | 250 V | 1206 (3216 Metric) |  |  |  |  | -55°C ~ 125°C | ±10 % |  | CAP NP | PI_SM/C_1206 | pismc1206 |  | GJC | 110424 |  |  |  | APPROVED | Created for Mark Manango | C1206C224KARACAUTO | KEMET | 399-17951-1-ND | Digi_Key |  |  |  | \\PISHARE02\Application Design\PI_Parts\PI_Datasheets\CAP SMD\KEM_C1023_X7R_AUTO_SMD.pdf | Y
20-08992-00 | SMD\Ceramic\X7R,0805 | X7R | 0.22 uF | 0.22 uF, 50 V, Ceramic, X7R, 0805 | 50 V | 50 V | 0805 | [5 empty] | 10 |  | CAP NP | PI_SM/C_0805 | pismc0805,Unisem_RMCF0805UL | Unisem_RMCF0805UL | GJC | 090816 |  |  |  | APPROVED | Created for Kevin Majeski / Kim Van Le | GRM21BR71H224KA01L | Murata | 81-GRM40X7R224K050AL | Mouser |  |  |  | \\PISHARE02\Application Design\PI_Parts\PI_Datasheets\CAP SMD\Murata_GRM21BR71H224KA01L.pdf | Y
20-09190-00 | SMD\Ceramic\X7R,1206 | X7R | 0.22 uF | 0.22µF, ±10%, 25V, Ceramic, X7R, -55°C ~ 125°C, 1206 (3216 Metric), | 25 V | 25 V | 1206 | [5 empty] | ±10% |  | CAP NP | PI_SM/C_1206 | pismc1206,pismc1206_1 | pismc1206_1 | GJC | 100518 |  |  |  | APPROVED | Created for Jayvee Bondoc & Charles Articona | CL31B224KACWPNC | Samsung Electro-Mechanics America, Inc. | 1276-6701-1-ND | Digi_Key |  |  |  | \\PISHARE02\Application Design\PI_Parts\PI_Datasheets\CAP SMD\Samsung_CL31B224KACWPNC.pdf | Y
20-01135-00 | Thru Hole\X Class | Metallized Polyester | 0.22uF | 0.2 2 uF, 275VAC, 20%, Film, X2 | 275 VAC | 275 VAC | 7.5 mm W x 18 mm L x 13.5 mm H | [5 empty] | 20 |  | CAP NP |  | pinpxcaprad720x240590040 |  | TAY | 032114 |  |  |  | APPROVED |  | R46KI322000M2M | Kemet | 80-R46KI322000M2M | Mouser |  |  |  | \\PISHARE02\Application Design\PI_Parts\PI_Datasheets\Cap_ThruHole\Kemet-R46.pdf | Y
20-01421-00 | Thru Hole\X Class | Metallized Polyester | 0.22uF | 0.2 2 uF,10%, 275VAC, 560VDC,Polypropylene (PP), Metallized Radial, X2 | 275 VAC | 275 VAC | 0.709" L x 0.236" W (18.00mm x 6.00mm) x 0.476" H (12.10mm) |  | 18 mm |  |  | -40°C ~ 110°C | ±10% |  | CAP NP |  | pinpxcaprad720x240590040 |  | GJC | 063020 |  |  |  | APPROVED | Created for Chekov Castillo & Gemalyn Braga Parts not available untl 16 September, 2020 | R46KI322040P0K | Kemet | 80-R46KI322040P0K | Mouser |  |  |  | \\PISHARE02\Application Design\PI_Parts\PI_Datasheets\Cap_ThruHole\Kemet-R46.pdf | Y
20-01633-00 | Thru Hole\X Class | Polypropylene | 0.33 uF | 0.33 µF Film Capacitor 275V - Polypropylene (PP), Metallized Radial, X2, 15.00mm x 8.50mm | 275 VAC | 275 VAC | 0.591" L x 0.335" W (15.00mm x 8.50mm) x 0.571" H (14.50mm) x 0.492" LS(12.50mm) |  | 15 mm |  |  | -40°C ~ 105°C | ±10% |  | CAP NP |  | pinp_xcaprad15x8p5x14Hd040,pinp_xcaprad15x8p5x14Hd040H | pinp_xcaprad15x8p5x14Hd040H | GJC | 121021 | GJC | 110722 |  | APPROVED | Created for John Henry Puente & Gemalyn Braga NEAR DUPLICATE OF 20-09095-00 | 890324024003 | Wurth Electronics Inc. | 732-5889-ND | Digi-Key |  |  |  | \\PISHARE02\Application Design\PI_Parts\PI_Datasheets\Cap_ThruHole\Wurth_890324024003.pdf | Y
20-02222-00 | Automotive\Thru Hole\X Class | Metallized Polyester | 0.33 uF | 0.33 µF, ±10%, Film Capacitor X2, 310V 630V, AEC-Q200,Polypropylene (PP), Metallized Radial | 310 V | 310 V | 18 x 9 x 12.6 |  | 18 mm |  |  | -40°C ~ 110°C | ±10% |  | CAP NP |  | pinpxcaprad18x9mm040,pinpxcaprad18x9x15mm040H | pinpxcaprad18x9x15mm040H | GJC | 070824 | GJC | 091224 |  | APPROVED | Created for Charles Michael Cayno. fixed vertical fp gjc 091224 | R523I3330DQP1K | KEMET | 399-R523I3330DQP1KCT-ND | Digi-Key |  |  |  | \\PISHARE02\Application Design\PI_Parts\PI_Datasheets\Cap_ThruHole\Kemet_R523I3330DQP1K.pdf | Y
20-02231-00 | SMD\Ceramic\C0G_NP0,1206 | C0G_NP0 | 0.33 uF | 0.33 µF, ±5%, 25V, Ceramic Capacitor C0G, NP0, 1206 (3216 Metric) | 25 V | 25 V | 1206 |  |  |  |  | -55°C ~ 125°C | ±5% |  | CAP NP | PI_SM/C_1206 | pismc1206,pismc1206_1 | pismc1206_1 | GJC | 073124 |  |  |  | APPROVED | Created for Donnie Saturno | GRM31C5C1E334JE01L | YAGEO | 311-4435-1-ND | Digi_Key |  |  |  | \\PISHARE02\Application Design\PI_Parts\PI_Datasheets\CAP SMD\Yageo_upy-np0x7r_mv_100-to-630v.pdf | Y
20-02232-00 | SMD\Ceramic\C0G_NP0,1206 | C0G_NP0 | 0.33 uF | 0.33 µF, ±5%, 25V, Ceramic Capacitor C0G, NP0 1206 (3216 Metric) | 25 V | 25 V | 1206 |  |  |  |  | -55°C ~ 125°C | ±5% |  | CAP NP | PI_SM/C_1206 | pismc1206,pismc1206_1 | pismc1206_1 | GJC | 073124 |  |  |  | APPROVED | Created for Donnie Saturno | GRM31C5C1E334JE01L | Murata Electronics | 490-GRM31C5C1E334JE01LCT-ND | Digi_Key |  |  |  | \\PISHARE02\Application Design\PI_Parts\PI_Datasheets\CAP SMD\Murata_GRM31C5C1E334JE01-01A.pdf | Y
20-08966-00 | Thru Hole\Film | Metallized Polypropylene | 0.33 uF | CAP, FILM, 0.33 uF, 20%, 760VDC (330VAC), RAD | 330 VAC | 330 VAC | 0.709" L x 0.354" W x 0.689"H (18.00mm x 9.00mm x 17.50mm) |  | 18 mm |  |  | -40°C ~ 110°C | 5 |  | CAP NP |  | pi_np_caprad709x354ls590d050 |  | GJC | 060716 |  |  |  | APPROVED | Created for Santhosh Kappala | B32912B3334M | Epcos | 495-3248-ND | Digi-Key |  |  |  | \\PISHARE02\Application Design\PI_Parts\PI_Datasheets\Cap_ThruHole\Epcos_X1_B32911_916.pdf | Y
20-08969-00 | Thru Hole\Film | Metallized Polypropylene | 0.33 uF | CAP, FILM, 0.68 uF, 20%, 630VDC, RAD | 630 VDC | 630 V | 0.709" L x 0.433" W x 0.752"H (18.00mm x 11.00mm x 19.10mm) |  | 18 mm |  |  | -40°C ~ 110°C | 20 |  | CAP NP |  | pi_np_caprad709x433ls590d050 |  | GJC | 060816 |  |  |  | APPROVED | Created for Santhosh Kappala | R71PI36804030M | Kemet | 399-12516-ND | Digi-Key |  |  |  | \\PISHARE02\Application Design\PI_Parts\PI_Datasheets\Cap_ThruHole\KEMET_F3030_R71.pdf | Y
20-09257-00 | SMD\Ceramic\X5R,0402 | X5R | 0.33 uF | 0.33 uF, ±10%, 10V, X5R, 0402 (1005 Metric) | 10 V | 10 V | 0402 |  |  |  |  | -55°C ~ 85°C | ±10% |  | CAP NP | PI_SM/R_0402 | pismc0402,Unisem_RMCF0402UL,pismr0402_1 | Unisem_RMCF0402UL,pismr0402_1 | GJC | 071719 |  |  |  | APPROVED | Created for Doug Kang | CL05A334KP5NNNC | Samsung Electro-Mechanics America, Inc. | 1276-6665-1-ND | Digi-Key |  |  |  | \\PISHARE02\Application Design\PI_Parts\PI_Datasheets\CAP SMD\Samsung_19-CL05A334KP5NNNC.pdf | Y
20-02166-00 | Thru Hole\X Class | Metallized Polyester | 0.33uF | 0.33 µF, Film Capacitor, 275VAC 560VDC, Polypropylene (PP), Metallized Radial, X2 | 275 VAC | 275 VAC | 0.709" L x 0.236" W (18.00mm x 6.00mm) x 0.693" H (17.60mm) |  | 18 mm |  |  | -40°C ~ 110°C | ±10% |  | CAP NP |  | pinpxcaprad18x6mmD040,pinpxcaprad18x6x17p6mmH040H | pinpxcaprad18x6x17p6mmH040H | GJC | 022324 |  |  |  | APPROVED | Created for Charles Michael Cayno | R46KI333000P2M | Kemet | 399-9656-ND | Digi_Key |  |  |  | \\PISHARE02\Application Design\PI_Parts\PI_Datasheets\Cap_ThruHole\KEMET_R46KI333000P2M.pdf | Y
20-01388-00 | SMD\Ceramic\X7R,1206 | X7R | 0.47 uF | 0.47 uF, ±5%, 50V, Ceramic Capacitor, X7R, 1206 (3216 Metric) | 50 V | 50 V | 1206 | [5 empty] | 10 |  | CAP NP | PI_SM/C_1206 | pismc1206 |  | GJC | 012820 |  |  |  | APPROVED | Created for Jayvee Bondoc and Charles Articona. | 12065C474JAT2A | AVX Corp | 478-5784-1-ND | Digi_Key |  |  |  | \\PISHARE02\Application Design\PI_Parts\PI_Datasheets\CAP SMD\AVX_X7RDielectric.pdf | Y
20-01504-00 | Automotive\SMD\Ceramic\X7R,0603 | X7R | 0.47 uF | 0.47µF, ±20%, 25V, Ceramic Capacitor, X7R, 0603 (1608 Metric) | 25 V | 25 V | 0603 |  |  |  |  | -55°C ~ 125°C | ±20% |  | CAP NP | PI_SM/C_0603 | pismc0603,Unisem_RMCF0603UL | Unisem_RMCF0603UL | GJC | 031521 |  |  |  | APPROVED | Created for John Mardy Rongavilla | CGA3E3X7R1E474M080AD | TDK Corporation | 445-9816-1-ND | Digi-Key |  |  |  | \\PISHARE02\Application Design\PI_Parts\PI_Datasheets\CAP SMD\TDK_CGA Series.pdf | Y
20-01621-00 | Automotive\SMD\Ceramic\X7S,,0805 | X7S | 0.47 uF | 0.47 µF, ±10%, 100V, Ceramic Capacitor, X7S, 0805 (2012 Metric) | 100 V | 100V | 0805 (2012 Metric) |  |  |  |  | -55°C ~ 125°C | ±20% |  | CAP NP | PI_SM/C_0805 | pismc0805,Unisem_RMCF0805UL | Unisem_RMCF0805UL | GJC | 120621 |  |  |  | APPROVED | Created for Cheerlyn Arteta | CGA4J3X7S2A474K125AB | TDK Corporation | 445-6973-1-ND | Digi_Key |  |  |  | \\PISHARE02\Application Design\PI_Parts\PI_Datasheets\CAP SMD\TDK_mlcc_automotive_midvoltage_en.pdf | Y
20-01655-00 | SMD\Ceramic\X7R,2220 | X7R | 0.47 uF | 0.47 µF, ±10%, 500V, Ceramic Capacitor X7R, 2220 (5750 Metric) | 500 V | 500 V | 2220 (5750 Metric) |  |  |  |  | -55°C ~ 125°C | ±10% |  | CAP NP | PI_SM/C_2220 | pismc2220 |  | GJC | 012022 |  |  |  | APPROVED | Created for Thomas Anthony Capobianco | 2220Y5000474KXT | Knowles Syfer | 1608-1179-1-ND | Digi-Key |  |  |  | \\PISHARE02\Application Design\PI_Parts\PI_Datasheets\CAP SMD\Knowles_StandardMLCCDatasheet.pdf | Y
20-01669-00 | Automotive\SMD\Ceramic\X7R,2220 | X7R | 0.47 uF | 0.47 µF, ±20%, 500V, Ceramic Capacitor X7R, 2220 (5750 Metric) | 500 V | 500 V | 2220 |  |  |  |  | -55°C ~ 125°C | ±20% |  | CAP NP | PI_SM/C_2220 | pismc2220 |  | GJC | 020222 |  |  |  | APPROVED | Created for Thomas Anthony Capobianco | KTS501B474M55N0T00 | United Chemi-Con | 565-4706-1-ND | Digi_Key |  |  |  | \\PISHARE02\Application Design\PI_Parts\PI_Datasheets\CAP SMD\NCC_NTS_NTF_Series_E1002W.pdf | Y
20-01680-00 | Automotive\SMD\Ceramic\X7R,0805 | X7R | 0.47 uF | 0.47 µF, ±10%, 50V, Ceramic Capacitor, X7R, 0805 (2012 Metric) | 50 V | 50 V | 0805 |  |  |  |  | -55°C ~ 125°C | ±10% |  | CAP NP | PI_SM/C_0805 | pismc0805,Unisem_RMCF0805UL | Unisem_RMCF0805UL | GJC | 021622 |  |  |  | APPROVED | Created for Kim Van Le | CGA4J3X7R1H474K125AB | TDK | 445-6959-1-ND | Digi_Key |  |  |  | \\PISHARE02\Application Design\PI_Parts\PI_Datasheets\CAP SMD\TDK_mlcc_automotive_general_en.pdf | Y
20-01687-00 | SMD\Ceramic\X7R,0805 | X7R | 0.47 uF | 0.47 µF, ±5%, 10V, Ceramic Capacitor X7R, 0805 (2012 Metric) | 10 V | 10 V | 0805 | [5 empty] | ±5% |  | CAP NP | PI_SM/C_0805 | pismc0805,Unisem_RMCF0805UL | Unisem_RMCF0805UL | GJC | 021822 |  |  |  | APPROVED | Created for John Mardy Rongavilla | VJ0805Y474JXQTW1BC | Vishay Vitramon | 720-VJ0805Y474JXQTW1BCCT-ND | Digi_Key |  |  |  | \\PISHARE02\Application Design\PI_Parts\PI_Datasheets\CAP SMD\AVX_X7RDielectric.pdf | Y
20-01736-00 | SMD\Ceramic\X7R,1812 | X7R | 0.47 uF | 0.47 µF, ±10%, 250V, Ceramic Capacitor X7R, 1812 (4532 Metric) | 250 V | 250 V | 1812 (4532 Metric) | 2.18 mm | 4.50 mm |  |  | -55°C ~ 125°C | ±10% |  | CAP NP | PI_SM/C_1812 | pismc1812 |  | GJC | 052522 |  |  |  | APPROVED | Created for Jon Ethan Embate | C4532X7R2E474K230KA | TDK Corporation | 445-2299-1-ND | Digi_Key |  |  |  | \\PISHARE02\Application Design\PI_Parts\PI_Datasheets\CAP SMD\TDK_mlccspec_commercial_general_midvoltage_en.pdf | Y
20-01747-00 | SMD\Ceramic\X7R,0603 | X7R | 0.47 uF | 0.47 µF, ±20%, 25V, Ceramic Capacitor X7R, 0603 (1608 Metric) | 25 V | 25 V | 0603 |  |  |  |  | -55°C ~ 125°C | ±10% |  | CAP NP | PI_SM/C_0603 | pismc0603,Unisem_RMCF0603UL | Unisem_RMCF0603UL | GJC | 060622 |  |  |  | APPROVED | Created for Kim Van Le and Lab Stock | 06033C474MAT2A | KYOCERA AVX | 581-06033C474MAT2A | Digi-Key |  |  |  | \\PISHARE02\Application Design\PI_Parts\PI_Datasheets\CAP SMD\AVX_X7RDielectric.pdf | Y
20-01751-00 | Automotive\SMD\Ceramic\X7R,2220 | X7R | 0.47 uF | 0.47 µF, ±10%, 1000V (1kV) ,Ceramic Capacitor X7R (2R1), 2220 (5750 Metric) | 1000 V | 1000 V | 2220 (5750 Metric) |  |  |  |  | -55°C ~ 125°C | ±10% |  | CAP NP | PI_SM/C_2220 | pismc2220 |  | GJC | 060922 |  |  |  | APPROVED | Created for Thomas Anthony Capobianco | 2220Y1K00474KETWS2 | Knowles Syfer | 1608-2220Y1K00474KETWS2CT-ND | Digi-Key |  |  |  | \\PISHARE02\Application Design\PI_Parts\PI_Datasheets\CAP SMD\Knowles_StackiCap.pdf | Y
20-01794-00 | OPS\SMD\Ceramic\X7R\1206 | X7R | 0.47 uF | OPS¦CAP¦0.47 µF ±10% 50V Ceramic X7R 1206 | 50V | 50V | 1206 |  |  |  |  | -55°C ~ 125°C | ±10% |  | CAP NP |  | pismc1206,CC1206,CC1206_HV | CC1206,CC1206_HV | Tessolve | 060722 |  |  |  | APPROVED | Aromani project. | 12065C474KAZ2A | KYOCERA AVX | 478-3573-1-ND | Digi_Key |  |  |  | \\PISHARE02\Application Design\PI_Parts\PI_Datasheets\Cap SMD\KYOCERA AVX 12065C474KAZ2A_X7R.pdf | Y
20-01974-00 | OPS\SMD\Ceramic\X7R\2220 | X7R | 0.47 uF | OPS¦CAP¦0.47 µF ±10% 1000V (1kV) Ceramic Capacitor X7R 2220 (5750 Metric) | 1000V | 1000V | 2220 |  |  |  |  | -55°C ~ 125°C | ±10% |  | CAP_NP |  | CC2220_HV |  | SN | 020223 |  |  |  | APPROVED |  | 2220Y1K00474KXTWS2 | Knowles Syfer | 1608-2220Y1K00474KXTWS2CT-ND | Digi_Key |  |  |  | \\PISHARE02\Application Design\PI_Parts\PI_Datasheets\Cap SMD\Knowles Syfer_StackiCap-Datasheet.pdf | Y
20-02038-00 | SMD\Ceramic\X7R,2220 | X7R | 0.47 uF | 0.47 µF, ±10%, 1000V (1kV) ,Ceramic Capacitor X7R (2R1), 2220 (5750 Metric) | 1000 V | 1000 V | 2220 (5750 Metric) |  |  |  |  | -55°C ~ 125°C | ±10% |  | CAP NP | PI_SM/C_2220 | CAPC5750X450N,pismc2220 | pismc2220 | GJC | 042523 | GJC | 082923 |  | APPROVED | Created for Jared Joseph Baniqued. Added SnapEDA footprint 082923GJC. | 2220Y1K00474KXTWS2 | Knowles Syfer | 1608-2220Y1K00474KXTWS2CT-ND | Digi-Key |  |  |  | \\PISHARE02\Application Design\PI_Parts\PI_Datasheets\CAP SMD\Knowles_StackiCap.pdf | Y
20-02061-00 | Thru Hole\X Class | Metallized Polypropylene | 0.47 uF | 0.47 µF,±20%, Film Capacitor, 305VAC 630VDC ,Polypropylene (PP) X2, Radial | 630VDC | 630VDC | 0.709" L x 0.354" W (18.00mm x 9.00mm) | 9 mm | 18 mm |  |  | -40°C ~ 110°C | ±20% |  | CAP NP | PI_NP_XCAP_710X355LS590D040 | pi_np_xcap_710x355ls590d040 |  | GJC | 082323 |  |  |  | APPROVED | Created for Han Cui | B32922C3474M000 | EPCOS - TDK Electronics | 495-2322-ND | Digi-Key |  |  |  | \\PISHARE02\Application Design\PI_Parts\PI_Datasheets\Cap_ThruHole\Epcos_x2_b32921_928.pdf | Y
20-02098-00 | Thru Hole\X Class | Metallized Polypropylene | 0.47 uF | 0.47 µF, ±20%, Film Capacitor, 275V, Polypropylene (PP), Metallized Radial | 275 VAC | 275 VAC | 1.024" L x 0.335" W (26.00mm x 8.50mm) x 0.610" H (15.50mm) 0.650" H (16.50mm) x 0.591" LS (15.00mm) |  | 26 mm |  |  | -40°C ~ 110°C | ±20% |  | CAP NP |  | pi_np_cap26x8p5d040,pinpcap26x8p5x15p5d040H | pinpcap26x8p5x15p5d040H | GJC | 050823 |  |  |  | APPROVED | Created for Karan Pande (Chamberlain project) | ECQ-UAAF474M | Panasonic Electronic Components | P14783-ND | Digi-Key |  |  |  | \\PISHARE02\Application Design\PI_Parts\PI_Datasheets\Cap_ThruHole\Panasonic_ECQUA series.pdf | Y
20-02142-00 | SMD\Ceramic\X7R,0603 | X7R | 0.47 uF | 0.47 µF, ±10%, 16V, Ceramic Capacitor X7R, 0603 (1608 Metric) | 16 V | 16 V | 0603 |  |  |  |  | -55°C ~ 125°C | ±10% |  | CAP NP | PI_SM/C_0603 | pismc0603,Unisem_RMCF0603UL | Unisem_RMCF0603UL | GJC | 110823 |  |  |  | APPROVED | Created for Charles Articona for Fujitsu Project | CC0603KRX7R7BB474 | Yageo | 311-1428-1-ND | Digi-Key |  |  |  | \\PISHARE02\Application Design\PI_Parts\PI_Datasheets\CAP SMD\Yageo_UPY-GPHC_X7R_6.3V-to-250V_23.pdf | Y
20-02213-00 | Automotive\SMD\Ceramic\X7R,1210 | X7R | 0.47 uF | 0.47 µF, ±10%, 250V, Ceramic Capacitor X7R, Automotive, AEC-Q200, 1210 (3225 Metric) | 250 V | 250 V | 1210 |  |  |  |  | -55°C ~ 125°C | ±10% |  | CAP NP | PI_SM/C_1210 | pismc1210 |  | GJC | 062024 |  |  |  | APPROVED | Created forMark Manango | C1210C474KARACAUTO | KEMET | 399-17955-1-ND | Digi_Key |  |  |  | \\PISHARE02\Application Design\PI_Parts\PI_Datasheets\CAP SMD\Kemet_C1210C474KARACAUTO.pdf | Y
20-08990-00 | SMD\Ceramic\X7R,0603 | X7R | 0.47 uF | 0.47uF, 10%, 16V, X7R, 0603 | 16 V | 16 V | 0603 | [5 empty] | 10 |  | CAP NP | PI_SM/C_0603 | pismc0603,Unisem_RMCF0603UL | Unisem_RMCF0603UL | GJC | 082916 |  |  |  | APPROVED | Created for Ishminder Dhanjal | GRM188R71C474KA88D | Murata Electronics | 81-GRM188R71C474KA88 | Mouser |  |  |  | \\PISHARE02\Application Design\PI_Parts\PI_Datasheets\CAP SMD\Murata_L0005E.pdf | Y
20-09018-00 | Thru Hole\Ceramic\Multi Layer | X7R | 0.47 uF | 0.47µF, ±20%, 630V, X7R, Radial, -55°C ~ 125°C, 0.303" L x 0.157" W (7.70mm x 4.00mm) x 0.512" (13.00mm)H x0.197" (5.00mm)LS | 630 V | 630 V | 0.303" L x 0.157" W (7.70mm x 4.00mm) x 0.512" (13.00mm)H x0.197" (5.00mm)LS |  | 7.7 mm |  |  | -55°C ~ 125°C | 20 |  | CAP NP |  | pinpxcaprad7p7mmx4p0d040 |  | GJC | 020717 |  |  |  | APPROVED | Created for Daniel Li | RDER72J474MUB1H03B | Murata Electronics North America | 490-8939-ND | Digi-Key |  |  |  | \\PISHARE02\Application Design\PI_Parts\PI_Datasheets\Elect Cap\Murata_c49e.pdf | Y
20-09182-00 | Automotive\SMD\Ceramic\X7R,0805 | X7R | 0.47 uF | 0.47 uF, ±10%,25 V, Ceramic Capacitor, X7R, 0805 (2012 Metric) | 25 V | 25 V | 0805 |  |  |  |  | -55°C ~ 125°C | ±5% |  | CAP NP | PI_SM/C_0805 | pismc0805,Unisem_RMCF0805UL | Unisem_RMCF0805UL | GJC | 090418 |  |  |  | APPROVED | Created for Charles Evangelista & Charles Articona | CGA4J2X7R1E474K125AA | TDK Corporation | 445-5685-1-ND | Digi_Key |  |  |  | \\PISHARE02\Application Design\PI_Parts\PI_Datasheets\CAP SMD\TDK_CGA Series.pdf | Y
20-09197-00 | Automotive\SMD\Ceramic\X7R,0805 | X7R | 0.47 uF | 0.47 uF,±10% ,50 V, Ceramic, X7R, 0805 (2012 Metric),-55°C ~ 125°C | 50 V | 50 V | 0805 (2012 Metric) |  |  |  |  | -55°C ~ 125°C | ±10% |  | CAP NP | PI_SM/C_0805 | pismc0805,Unisem_RMCF0805UL | Unisem_RMCF0805UL | GJC | 110818 |  |  |  | APPROVED | Created for Edison Delara & Charles Articona | CGA4J3X7R1H474K125AB | TDK Corp | 445-6959-1-ND | Digi_Key |  |  |  | \\PISHARE02\Application Design\PI_Parts\PI_Datasheets\CAP SMD\TDK_mlcc_automotive_general_en.pdf | Y
20-09221-00 | Thru Hole\Al Elect\Gen Purpose | Al Electrolytic | 0.47 uF | 0.47 uF, ±20%,50 V, Electrolytic, (5 x 12.5), LS 2 mm | 50 V | 50 V | 5 x 12.5 | 5 mm | 12.5 mm |  | 7mA @ 120Hz,11.9mA @ 100kHz | -40°C ~ 105°C | ±20% |  | CAP POL |  | pipolcapclyd200ls80030,pipolcapclyd5p0x12p5ls2p0d30h | pipolcapclyd5p0x12p5ls2p0d30h | GJC | 032919 |  |  |  | APPROVED | Created for Edison De Lara & Charles Articona | 860020672004 | Wurth Electronics Inc. | 732-8850-1-ND | Digi-Key |  |  |  | \\PISHARE02\Application Design\PI_Parts\PI_Datasheets\Elect Cap\Wurth_860020672004.pdf | Y
20-09261-00 | SMD\Ceramic\X7R,0805 | X7R | 0.47 uF | 0.47 uF, 100 V, Ceramic, X7R, 0805 (2012 Metric) | 100 V | 100 V | 0805 | [5 empty] | ±10% |  | CAP NP | PI_SM/C_0805 | pismc0805,Unisem_RMCF0805UL | Unisem_RMCF0805UL | GJC | 071719 |  |  |  | APPROVED | Created for Mark Manango | 08051C474KAT2A | AVX Corp | 478-10438-1-ND | Digi_Key |  |  |  | \\PISHARE02\Application Design\PI_Parts\PI_Datasheets\CAP SMD\AVX_X7RDielectric.pdf | Y
20-01884-00 | OPS\SMD\Ceramic\X7R\1210 | X7R | 0.47uF | OPS¦CAP¦0.47 µF ±10% 50V Ceramic X7R 1210 | 50V | 50V | 1210 |  |  |  |  | -55°C ~ 125°C | ±10% |  | CAP NP |  | pismc1210,CC1210 | CC1210 | Tessolve | 062822 |  |  |  | APPROVED | Amaroni | C1210C474K5RAC7800 | KEMET | 399-C1210C474K5RAC7800CT-ND | Digi_Key |  |  |  | \\PISHARE02\Application Design\PI_Parts\PI_Datasheets\Cap SMD\KEMET C1210C474K5RAC7800_X7R.pdf | Y
20-01891-00 | OPS\SMD\Ceramic\X7R\1206 | X7R | 0.47uF | OPS¦CAP¦0.47 µF ±10% 100V Ceramic X7R 1206 | 100V | 100V | 1206 |  |  |  |  | -55°C ~ 125°C | ±10% |  | CAP NP |  | pismc1206,CC1206,CC1206_HV | CC1206,CC1206_HV | Tessolve | 080422 |  |  |  | APPROVED | MinE Cap project | CC1206KKX7R0BB474 | YAGEO | 311-3400-1-ND | Digi_Key |  |  |  | \\PISHARE02\Application Design\PI_Parts\PI_Datasheets\Cap SMD\YAGEO CC1206KKX7R0BB474_X7R.pdf | Y
20-01894-00 | OPS\SMD\Ceramic\X7R\0603 | X7R | 0.47uF | OPS¦CAP¦0.47 µF ±10% 25V Ceramic X7R 0603 | 25V | 25V | 0603 |  |  |  |  | -55°C ~ 125°C | ±10% |  | CAP NP |  | pismc0603,Unisem_RMCF0603UL,cc0603 | Unisem_RMCF0603UL,cc0603 | Tessolve | 021822 |  |  |  | APPROVED | Created for Hang Lam | CL10B474KA8NFNC | Samsung Electro-Mechanics | 1276-2082-1-ND | Digi_Key |  |  |  | \\PISHARE02\Application Design\PI_Parts\PI_Datasheets\Cap SMD\Samsung Electro-Mechanics CL10B474KA8NFNC_X7R.pdf | Y
20-01496-00 | Thru Hole\X Class | Metallized Polypropylene | 0.68 uF | 0.68µF, Film Capacitor, 275VAC, 560VDC, Polypropylene (PP), Metallized Radial, 0.709"" L x 0.394"" W (18.00mm x 10.00mm),0.634"" H (16.10mm) | 275 VAC | 275 VAC | 0.709"" L x 0.394"" W (18.00mm x 10.00mm),0.634"" H (16.10mm) | 5 mm | 13 mm |  |  | -40°C ~ 110°C | ±20% |  | CAP NP | pinpcaprad760x380590050, | pi_npcap18x10x16p1D40,pi_npcap18x10x16p1D40H | pi_npcap18x10x16p1D40H | GJC | 021821 |  |  |  | APPROVED | Created for Rick Hester | R46KI368045P1M | KEMET | 399-11740-ND | Digi-Key |  |  |  | \\PISHARE02\Application Design\PI_Parts\PI_Datasheets\Cap_ThruHole\KEM_F3094_R46_X2_275_110C_MIN.pdf | Y
20-01663-00 | Automotive\SMD\Ceramic\X7T,2220 | X7T | 0.68 uF | 0.68 µF ±10% 450V Ceramic Capacitor X7T 2220 (5750 Metric) | 450 V | 450 V | 2220 (5750 Metric) |  |  |  |  | -55°C ~ 125°C | ±10% |  | CAP NP | PI_SM/C_2220 | pismc2220 |  | GJC | 012822 |  |  |  | APPROVED | Created for Thomas Anthony Capobianco | CGA9M4X7T2W684K200KA | TDK Corporation | 445-7951-1-ND | Digi-Key |  |  |  | \\PISHARE02\Application Design\PI_Parts\PI_Datasheets\CAP SMD\TDK_mlcc_automotive_midvoltage_en.pdf | Y
20-01738-00 | Automotive\SMD\Ceramic\X7R,1812 | X7R | 0.68 uF | 0.68 µF, ±20%, 250V, Ceramic Capacitor X7R, 1812 (4532 Metric) | 250 V | 250 V | 1812 (4532 Metric) | 2.18 mm | 4.50 mm |  |  | -55°C ~ 125°C | ±20% |  | CAP NP | PI_SM/C_1812 | pismc1812 |  | GJC | 060122 |  |  |  | APPROVED | Created for Jon Ethan Embate | KTF251B684M43NLT00 | United Chemi-Con | 565-4914-1-ND | Digi_Key |  |  |  | \\PISHARE02\Application Design\PI_Parts\PI_Datasheets\CAP SMD\NipponChemiCon_NTS_NTF_Series_E1002W.pdf | Y
20-08950-00 | Thru Hole\X Class | Metalized Polyester | 0.68 uF | CAP, FILM, 0.68UF, 10%, 1KVDC, RADIAL | 1000 VDC (440VAC) | 1000 VDC | 1.260" L x 0.551" W (32.00mm x 14.00mm) |  | 32 mm |  |  | 110 | 10 |  | CAP NP |  | pi_np_cap1260x551ls1083d040 |  | GJC | 022316 |  |  |  | APPROVED | Created for John Estabrooks. GJC 022316 | R474R368050A1K | Kemet | 399-12811-ND | Digi_Key |  |  |  | \\PISHARE02\Application Design\PI_Parts\PI_Datasheets\Cap_ThruHole\Kemet_Datasheet-R474R368050A1K.pdf | Y
20-08970-00 | Thru Hole\Film | Metallized Polypropylene | 0.68 uF | CAP, FILM, 0.68 uF, 5%, 630VDC, RAD | 630 VDC | 630 V | 0.717" L x 0.472" W x 0.673"H (18.20mm x 12.00mm x 17.10mm) |  | 18.2 mm |  |  | -40°C ~ 105°C | 20 |  | CAP NP |  | pi_np_caprad717x472ls590d050,pi_np_caprad18p2x10ls15mmd050 | pi_np_caprad18p2x10ls15mmd050 | GJC | 060816 | GJC | 010818 |  | APPROVED | Created for Santhosh Kappala. Added thinner alternate footprint to match samples in house for Rick Hester. | ECW-FA2J684J | Panasonic Electronic Components | PCF1572-ND | Digi-Key |  |  |  | \\PISHARE02\Application Design\PI_Parts\PI_Datasheets\Cap_ThruHole\Panasonic_film_ecwfa_e.pdf | Y
20-01131-00 | SMD\Ceramic\X7R,1206 | X7R | 1 nF | 1 nF, 1000 V, Ceramic, X7R, 1206 | 1000 V | 1000 V | 1206 | [5 empty] | 10 |  | CAP NP | PI_SM/C_1206 | pismc1206 |  | RAF | 012814 |  |  |  | APPROVED |  | CC1206KKX7RCBB102 | Yageo | 311-1144-1-ND | Digi_Key |  |  |  | \\PISHARE02\Application Design\PI_Parts\PI_Datasheets\CAP SMD\Yageo_UPY-NP0X7R_HV_1KV-to-3KV_4.pdf | Y
20-01610-00 | Thru Hole\Al Elect\Low ESR | Al Electrolytic | 1 uF | 1 µF 400 V Aluminum Electrolytic Capacitors Radial, Can - 12000 Hrs @ 105°C (6.3 x 11) | 400 V | 400 V | 6.3 x 11 | 6.3 mm | 11 mm |  | 24 mA @ 120 Hz,48 mA @ 100 kHz | -40°C ~ 105°C | ±20% |  | CAP POL | PI_POLCAP_CYL/D.250/LS.100/.030 | pipolcapcyld250ls100030,pipolcapcyld250ls100030h | pipolcapcyld250ls100030h | GJC | 111921 |  |  |  | APPROVED | Created for Tony Li | 400LLE1MEFC6.3X11 | Rubycon | 1189-1324-ND | Digi-Key |  |  |  | \\PISHARE02\Application Design\PI_Parts\PI_Datasheets\Elect Cap\Rubycon_LLE.PDF | Y
20-00169-00 | SMD\Ceramic\X7R,1206\Obsolete | X7R | 1 nF | OBS 1 nF, 50 V, Ceramic, X7R, 1206 | 50 V | 50 V | 1206 | [5 empty] | 10 |  |  | PI_SM/C_1206 | pismc1206 |  | RAF | 022904 | RAF | 101508 |  | OBSOLETE | Panasonic part number no longer available. If 1206 Footprint is needed use higher voltage. 50V parts available in 0805 and supported by Panasonice per R.H. 101508 raf. | ECU-V1H102KBM | Panasonic | PCC102BCT-ND | Digi_Key |  |  |  | \\PISHARE02\Application Design\PI_Parts\PI_Datasheets\CAP SMD\Panasonic_Ceramic SMD_1206_0805.pdf | N
20-00207-00 | SMD\Ceramic\X7R,0805\Obsolete | X7R | 1 nF | OBS see 20-00962-00 1 nF, 50 V, Ceramic, X7R, 0805 | 50 V | 50 V | 0805 | [5 empty] | 10 |  |  | PI_SM/C_0805 | pismc0805,Unisem_RMCF0805UL | Unisem_RMCF0805UL | RAF | 022904 | RAF | 070111 |  | OBSOLETE | Non stocked | ECJ-2VB1H102K | Panasonic | PCC102BNCT-ND | Digi_Key |  |  |  | \\PISHARE02\Application Design\PI_Parts\PI_Datasheets\CAP SMD\Panasonic_Ceramic SMD_0805.pdf | Y
20-00209-00 | SMD\Ceramic\X7R,0805\Obsolete | X7R | 1 nF | OBS see 20-00962 1 nF, 50 V, Ceramic, X7R, 0805 | 50 V | 50 V | 0805 | [5 empty] | 10 |  |  | PI_SM/C_0805 | pismc0805,Unisem_RMCF0805UL | Unisem_RMCF0805UL | RAF | 022904 | RAF | 070111 |  | OBSOLETE | Non stocked | ECJ-2VB1H102K | Panasonic | PCC102BNCT-ND | Digi_Key |  |  |  | \\PISHARE02\Application Design\PI_Parts\PI_Datasheets\CAP SMD\Panasonic_Ceramic SMD_0805.pdf | Y
20-00251-00 | Thru Hole\Ceramic\Multi Layer\Obsolete | COG | 1 nF | Obsolete 1 nF, 50 V, Ceramic, COG | 50 V | 50 V | [6 empty] | 5 |  |  | PI_NP_CAP/RAD/.200X.100/.200/.030 | pinpcaprad200x100200030 |  | RAF | 022904 | RAF | 050812 |  | OBSOLETE | OBS 050712 raf. | B37979G5102J000 | Epcos | P4937-ND | Digi-Key |  |  |  | \\PISHARE02\Application Design\PI_Parts\PI_Datasheets\Cap_ThruHole\EPCOS_cog_leaded.pdf | Y
20-00287-00 | Thru Hole\Ceramic\Multi Layer\Obsolete | COG | 1 nF | Obsolete see 20-08666-00. 1 nF, 100 V, Ceramic, COG | 100 V | 100 V | [6 empty] | 5 |  |  | PI_NP_CAP/RAD/.200X.100/.200/.030 | pinpcaprad200x100200030 |  | RAF | 022904 | RAF | 112812 |  | OBSOLETE | OBS 112812 raf. | B37979G1102J000 | Epcos | P4861-ND | Digi-Key |  |  |  | \\PISHARE02\Application Design\PI_Parts\PI_Datasheets\Cap_ThruHole\EPCOS_cog_leaded.pdf | N
20-00312-00 | Thru Hole\Ceramic\Multi Layer\Obsolete | X7R | 1 nF | Obsolete see 20-08732-00. 1 nF, 100 V, Ceramic, X7R | 100 V | 100 V | [6 empty] | 10 |  |  | PI_NP_CAP/RAD/.200X.100/.100/.030 | pinpcaprad200x100100030 |  | RAF | 022904 | RAF | 082713 |  | OBSOLETE | Obsoleted 082713 raf. | B37981M1102K000 | Epcos | P4898-ND | Digi-Key |  |  |  | \\PISHARE02\Application Design\PI_Parts\PI_Datasheets\Cap_ThruHole\EPCOS B37979N_Series_x7r_leaded.pdf | Y
20-00359-00 | Thru Hole\Ceramic\Disc\Obsolete | Z5U | 1 nF | DO NOT USE SEE 20-00565-00 1 nF, 1 kV, Disc Ceramic | 1 kV | 1 kV | [6 empty] | 10 |  |  | PI_NP_CAP/RAD/.250X.100/.200/.030 | pinpcaprad250x100200030 |  | RAF | 022904 | RAF | 072105 |  | OBSOLETE | Added Mfg Panasonic and Distributor Digi-Key as prefered source because of 8-10wk lead time from Future | NCD102K1KVY5F | NIC Components Corp | NCD102K1KVY5F | Future Active | Panasonic-ECK-D3A102KBP Dist Digi-Key P4128-ND |  |  | \\PISHARE02\Application Design\PI_Parts\PI_Datasheets\Cap_ThruHole\NCD_Serier_HV.pdf
20-00375-00 | Thru Hole\Ceramic\Y Capacitors | Y5U | 1 nF | 1 nF, Ceramic, Y1 | 250 VAC | 250 VAC |  | 9.3 | 5.6 |  |  |  | 20 |  | CAP NP | PI_NP_YCAP_RAD/.540X.290/LS.400/.040,PI_NP_YCAP_RAD/.540X.290/LS.400/.040_H | pinpycaprad540x290ls400040,pinpycaprad540x290ls400040h,pinpycaprad500x220ls400040 | pinpycaprad540x290ls400040h,pinpycaprad500x220ls400040 | RAF | 022904 | RAF | 021307 |  | APPROVED | Updated RoHS status,updated P/N 021307 raf. | 440LD10-R | Vishay | 440LD10-R | Future Active | Panasonic - ECK-DNA102MB (Digikey P10450-ND) |  |  | \\PISHARE02\Application Design\PI_Parts\PI_Datasheets\Cap_ThruHole\YCap_VishaySprague.pdf | Y
20-00416-00 | Thru Hole\Ceramic\Disc\Obsolete |  | 1 nF | OBSOLETE Replaced by part 20-00739-00 1 nF, 1 kV, Disc Ceramic | 1 kV | 1 kV | [6 empty] | 10 |  |  | PI_NP_CAP/RAD/.400X.100/.200/.030 | pinpcaprad400x100200030 |  | RAF | 022904 | RAF | 120908 |  | OBSOLETE | OBS and replaced with 20-00739-00 non RoHS 120908 raf. | ECK-D3A102KBP | Panasonic | P4128-ND | Digi-Key |  |  |  | \\PISHARE02\Application Design\PI_Parts\PI_Datasheets\Cap_ThruHole\Panasonic ECK%20Series.pdf | N
20-00565-00 | Thru Hole\Ceramic\Disc\Obsolete | Ceramic | 1 nF | OBS 1 nF, 1 kV, Disc Ceramic | 1 kV | 1 kV | 10 x 5 | 10 mm |  |  |  | 105 | 10 |  |  | PI_NP_CAP/RAD/.250X.100/.200/.030 | pinpcaprad250x100200030 |  | RAF | 022904 | RAF | 021207 |  | OBSOLETE | Added Mfg Panasonic and Distributor Digi-Key as prefered source because of 8-10wk lead time from Future. Updated RoHS status 021207 raf. | ECK-D3A102KBP | Panasonic - ECG | P4128-ND | Digi-Key |  |  |  | \\PISHARE02\Application Design\PI_Parts\PI_Datasheets\Cap_ThruHole\Panasonic ecc_eck-d3a.pdf | Y
20-00577-00 | SMD\Ceramic\X7R,1808 | X7R | 1 nF | 1 nF, 1500 V, Ceramic, X7R, 1808 | 1500 V | 1500 V | 1808 | [5 empty] | 10 |  | CAP NP | PI_SM/C_1808 | pismc1808 |  | RAF | 101305 | RAF | 020807 |  | APPROVED | Updated RoHS status 020807 raf. | 1808SC102KAT1A | AVX | 478-2982-1-ND | Digi_Key |  |  |  | \\PISHARE02\Application Design\PI_Parts\PI_Datasheets\CAP SMD\AVX_Capacitor_Ceramic_1k5V_aphvc_101205.pdf | Y
20-00578-00 | SMD\Ceramic\X7R,0805\Obsolete | X7R | 1 nF | OBS See 20-08701-00. 1 nF, 100 V, Ceramic, X7R, 0805 | 100 V | 100 V | 0805 | [5 empty] | 10 |  |  | PI_SM/C_0805 | pismc0805,Unisem_RMCF0805UL | Unisem_RMCF0805UL | RAF | 101305 | RAF | 040113 |  | OBSOLETE | Obsoleted 040113 raf. | ECJ-2VB2A102K | Panasonic | PCC1985CT-ND | Digi_Key |  |  |  | \\PISHARE02\Application Design\PI_Parts\PI_Datasheets\CAP SMD\Panasonic ECJ Series 100V_200V.pdf | Y
20-00587-00 | Thru Hole\Ceramic\Y Capacitors\Obsolete | Y5P | 1 nF | OBS (Not Recommended for New Design see 20-00588-00)1 nF, Ceramic, Y1 | 250 VAC | 250 VAC |  | 8.4 | 5.6 |  |  |  | 20 |  |  | PI_NP_YCAP_RAD/.500X.220/LS.400/.040 | pinpycaprad500x220ls400040 |  | RLH | 100505 | RAF | 102405 |  | OBSOLETE | Straight Lead Not Recommended for New Design use Kinked Lead Lead Free RoHS Compliant 20-00585-00. | ECK-DNA101MB | Panasonic | P10446-ND | Digi-Key |  |  |  | \\PISHARE02\Application Design\PI_Parts\PI_Datasheets\Cap_ThruHole\Panasonic YI_X1_Digi-Key .pdf | Y
20-00588-00 | Thru Hole\Ceramic\Y Capacitors\Obsolete | Y5P | 1 nF | OBS 1 nF, Ceramic, Y1 | 250 VAC | 250 VAC |  | 8.4 | 5.6 |  |  |  | 20 |  |  | PI_NP_CAP/RAD/.435X.315/.400/.040 | pinpcaprad435x315400040 |  | RAF | 102405 | RAF | 030314 |  | OBSOLETE | OBS 030314 raf. | ECK-ANA102MB | Panasonic | P9525-ND | Digi-Key |  |  |  | \\PISHARE02\Application Design\PI_Parts\PI_Datasheets\Cap_ThruHole\Panasonic YI_X1_Digi-Key .pdf | Y
20-00608-00 | Thru Hole\Ceramic\Y Capacitors\Obsolete | Y5P | 1 nF | Obsolete, 1 nF, Ceramic, Y1 | 250 VAC | 250 VAC |  | 9.3 | 5.6 |  |  |  | 20 |  |  | PI_NP_YCAP_RAD/.540X.290/LS.400/.040 | pinpycaprad540x290ls400040,pinpycaprad540x290ls400040h | pinpycaprad540x290ls400040h | RLH | 100505 | RAF | 022515 |  | OBSOLETED | Obsolete 022515 raf | ECK-DNA102MB | Panasonic | P10450-ND | Digi-Key |  |  |  | \\PISHARE02\Application Design\PI_Parts\PI_Datasheets\Panasonic YI_X1_Digi-Key .pdf | Y
20-00621-00 | Thru Hole\Ceramic\Disc\Obsolete |  | 1 nF | OBSOLETE, 1 nF, 500 V, Disc Ceramic | 500 V | 500 V | [6 empty] | 10 |  |  | PI_NP_CAP/RAD/.250X.100/.200/.030 | pinpcaprad250x100200030 |  | RAF | 021505 | WLS | 121014 |  | OBSOLETED | Updated RoHS status,linked spec sheet, assiged PI P/N (Tmp- 021207 raf. Part is obsolete by Digikey (contains lead/ Non ROHS) ws 121014. | D102K25Y5PL63L6 | BC components | 1412PH-ND | Digi-Key |  |  |  | \\PISHARE02\Application Design\PI_Parts\PI_Datasheets\Cap_ThruHole\BC Inerferece Suppression Film Cap_1406.pdf | Y
20-00675-00 | SMD\Ceramic\X7R,0805 | X7R | 1 nF | 1 nF, 10%, 1000 V, Ceramic, X7R, 0805 | 1000 V | 1000 V | 0805 | [5 empty] | 10 |  | CAP NP | PI_SM/C_0805 | pismc0805,Unisem_RMCF0805UL | Unisem_RMCF0805UL | RAF | 010408 |  |  |  | APPROVED | Created for Adrian Nania raf | C0805C102KDRACTU | Kemet | 80-C0805C102KDRACTU | Mouser |  |  |  | \\PISHARE02\Application Design\PI_Parts\PI_Datasheets\CAP SMD\Kemet_F3102_CerHighVoltCap.pdf | Y
20-00720-00 | Thru Hole\Ceramic\Disc\Obsolete | E | 1 nF | Obs, 1 nF, 1 kV, Disc Ceramic | 1 kV | 1 kV | [6 empty] | 10 |  |  | PI_NP_CAP/RAD/.250X.100/.200/.030 | pinpcaprad250x100200030 |  | RLH | 101408 | RAF | 061515 |  | OBSOLETE | Notified end of life 061515 raf | DEBE33A102ZC1B | Murata | 81-DEBE33A102ZC1B | Mouser |  |  |  | \\PISHARE02\Application Design\PI_Parts\PI_Datasheets\Cap_ThruHole\muRata_E_1KV.pdf | Y
20-00736-00 | SMD\Ceramic\X7R,0805 | X7R | 1 nF | 1 nF, 250 V, Ceramic, X7R, 0805 | 250 V | 250 V | 0805 | [5 empty] | 10 |  | CAP NP | PI_SM/C_0805 | pismc0805,Unisem_RMCF0805UL | Unisem_RMCF0805UL | RAF | 120308 | GJC | 080118 |  | APPROVED | identical to Samsung CL21B102KECSNNC which may be in bin.GJC080118 | GRM21AR72E102KW01D | Murata | 490-3525-1-ND | Digi_Key |  |  |  | \\PISHARE02\Application Design\PI_Parts\PI_Datasheets\CAP SMD\Murata_GR_Series_L0005E.pdf | Y
20-00737-00 | SMD\Ceramic\X7R,0805 | X7R | 1 nF | 1 nF, 200 V, Ceramic, X7R, 0805 | 200 V | 200 V | 0805 | [5 empty] | 10 |  | CAP NP | PI_SM/C_0805 | pismc0805,Unisem_RMCF0805UL,CC0805,pismc0805_1 | Unisem_RMCF0805UL,CC0805,pismc0805_1 | RAF | 120308 |  |  |  | APPROVED |  | 08052C102KAT2A | AVX Corp | 478-1339-1-ND | Digi_Key |  |  |  | \\PISHARE02\Application Design\PI_Parts\PI_Datasheets\CAP SMD\AVX_cx7r.pdf | Y
20-00739-00 | Thru Hole\Ceramic\Disc\Obsolete |  | 1 nF | OBSOLETE SEE 20-00947-00 1 nF, 1 kV, Disc Ceramic, Y5P | 1 kV | 1 kV | [6 empty] | 10 |  |  | PI_NP_CAP/RAD/.355X.177/.200/.030 | pinpcaprad355x177200030 |  | RAF | 120908 | RAF | 051111 |  | OBSOLETE | Replaced by 20-00947-00 | ECK-A3A102KBP | Panasonic | P9542-ND | Digi-Key |  |  |  | \\PISHARE02\Application Design\PI_Parts\PI_Datasheets\Cap_ThruHole\Panasonic_KGE-KBP-KRP Series_abb0000ce4.pdf | Y
20-00786-00 | Thru Hole\Customer\Huntkey | Y5U | 1 nF | 1 nF, Ceramic, Y1 | 250 VAC | 250 VAC | [8 empty] | CAP NP | PI_NP_CAP/RAD/.400X.160/.350/.040 |  |  | LKN | 103009 |  |  |  | PENDING | Cap. from Customer Huntkey. Project Eng Rick Hester. | [7 empty] | \\PISHARE02\Application Design\PI_Parts\PI_Datasheets\Cap_ThruHole\ | ?
20-00843-00 | SMD\Ceramic\X7R,0402 | X7R | 1 nF | 1 nF 100 V, Ceramic, X7R, 0402 | 100 V | 100 V | 0402 | [5 empty] | 10 |  | CAP NP | PI_SM/R_0402 | pismr0402,Unisem_RMCF0402UL,cc0402,pismr0402_1 | Unisem_RMCF0402UL,cc0402,pismr0402_1 | RAF | 021210 | RAF | 102413 |  | APPROVED | Corrected value from 1uF to 1nF 101413raf. | GCM155R72A102KA37D | Murata | 490-4764-1-ND | Digi-Key |  |  |  | \\PISHARE02\Application Design\PI_Parts\PI_Datasheets\CAP SMD\Murata_GCM155R72A102KA37.pdf | Y
20-00946-00 | Thru Hole\Ceramic\Disc | Ceramic | 1 nF | 1 nF, 1 kV, Y5P, Disc Ceramic | 1 kV | 1 kV | 10 x 5 | 10 mm |  |  |  | 85 | 10 |  | CAP NP | PI_NP_CAP300X160LS250D030 | pi_np_cap300x160ls250d030 |  | RAF | 051111 |  |  |  | APPROVED | Replaces OBSOLETE 20-00565-00 | S102K29Y5PN63J5R | Vishay | 1251PH-ND | Digi-Key |  |  |  | \\PISHARE02\Application Design\PI_Parts\PI_Datasheets\Cap_ThruHole\Vishay_hv1kv2kv[1].pdf | Y
20-00947-00 | Thru Hole\Ceramic\Disc | Ceramic | 1 nF | 1 nF, 1 kV, Disc Ceramic, COG | 1 kV | 1 kV | [6 empty] | 10 |  | CAP NP | PI_NP_CAP300X250LS200D030 | pi_np_cap300x250ls200d030 |  | RAF | 051111 |  |  |  | APPROVED | Replaces 20-00739-00 | C330C102JDG5TA | PanasonicKemet | 399-5095-ND | Digi-Key |  |  |  | \\PISHARE02\Application Design\PI_Parts\PI_Datasheets\Cap_ThruHole\Kemet-F3101_GoldMax.pdf | Y
20-00962-00 | SMD\Ceramic\X7R,0805\Obsolete | X7R | 1 nF | Obsolete see 20-08750-00. 1 nF, 50 V, Ceramic, X7R, 0805 | 50 V | 50 V | 0805 | [5 empty] | 10 |  |  | PI_SM/C_0805 | pismc0805,Unisem_RMCF0805UL | Unisem_RMCF0805UL | RAF | 070111 |  |  |  | OBSOLETE |  | 08055C102KAT2A | AVX Corp | 478-1371-1-ND | Digi_Key |  |  |  | \\PISHARE02\Application Design\PI_Parts\PI_Datasheets\CAP SMD\AVX_cx7r.pdf | Y
20-01057-00 | Thru Hole\Ceramic\Multi Layer | X7R | 1 nF | 1 nF, 50 V, Ceramic, X7R | 50 V | 50 V | [6 empty] | 5 |  | CAP NP | PI_NP_CAP/RAD/.200X.100/.200/.030 | pinpcaprad200x100200030 |  | RAF | 062712 |  |  |  | APPROVED |  | K102K15X7RF5TH5 | Vishay BC Components | BC1089TR-ND | Digi-Key |  |  |  | \\PISHARE02\Application Design\PI_Parts\PI_Datasheets\Cap_ThruHole\Vishay_mkseries.pdf | Y
20-01061-00 | Thru Hole\Ceramic\Y Capacitors | Y5U | 1 nF | 1 nF, 500Vac, Ceramic, Y1 | 500 VAC | 500 VAC |  | 9.0 | 10 mm |  |  |  | 20 |  | CAP NP | PI_NP475X200LS395D040 | pi_np475x200ls395d040 |  | RAF | 070212 |  |  |  | APPROVED |  | VY1102M35Y5UG63V0 | Vishay BC Components | BC2748-ND | Digi_Key |  |  |  | \\PISHARE02\Application Design\PI_Parts\PI_Datasheets\Cap_ThruHole\Vishay_VY1 Series.pdf | Y
20-01072-00 | Thru Hole\Ceramic\Multi Layer\Obsolete | X7R | 1 nF | OBS 1 nF, 50 V, Ceramic, X7R | 50 V | 50 V | [6 empty] | 10 |  |  | PI_NP_CAP/RAD/.200X.100/.100/.030 | pinpcaprad200x100100030 |  | RAF | 070612 | TAY | 082214 |  | OBSOLETED | Obsoleted by dist. See 20-01160-00 for replacement. TAY 082214 | RPER71H102K2P1A03B | Murata | 490-3814-ND | Digi-Key |  |  |  | \\PISHARE02\Application Design\PI_Parts\PI_Datasheets\Cap_ThruHole\Murata_L0010E.pdf | Y
20-01160-00 | Thru Hole\Ceramic\Multi Layer | X7R | 1 nF | 1 nF, 50 V, Ceramic, X7R | 50 V | 50 V | .157"L x .098"W x .157"H (4mmx2.5mmx4mm) | [5 empty] | 10 |  | CAP NP |  | pi_np_cap160x100ls200d030 |  | TAY | 082014 |  |  |  | APPROVED | Replaced 20-01072-00. TAY 082014 | K102K15X7RF5TH5 | Vishay BC Components | BC1089CT-ND | Digi-Key |  |  |  | \\PISHARE02\Application Design\PI_Parts\PI_Datasheets\Cap_ThruHole\Vishay_kseries.pdf | Y
20-08666-00 | Thru Hole\Ceramic\Multi Layer | COG | 1 nF | 1 nF, 100 V, Ceramic, COG | 100 V | 100 V | [6 empty] | 5 |  | CAP NP | PI_NP_CAP/RAD/.200X.100/.200/.030 | pinpcaprad200x100200030 |  | RAF | 113012 |  |  |  | APPROVED |  | C317C102J1G5TA | Kemet | 399-4201-ND | Digi-Key |  |  |  | \\PISHARE02\Application Design\PI_Parts\PI_Datasheets\Cap_ThruHole\Kemet_F3101_GoldMax.pdf | Y
20-08686-00 | Thru Hole\X Class | Metalized Polyester | 1 nF | 1 nF, 400 VAC,Metallized Polyester | 400 VAC | 400 VAC | 0.287" L x 0.098" W x H 0.256" (7.30mm x 2.50mm x 6.50mm) | 2.5 mm | 7.3 mm |  |  |  | 10 |  | CAP NP | PI_NP_CAPRAD290X100LS200D030 | pi_np_caprad290x100ls200d030 |  | RAF | 021413 |  |  |  | APPROVED |  | B32529C6102K | Epcos | 495-2564-ND | Digi_Key |  |  |  | \\PISHARE02\Application Design\PI_Parts\PI_Datasheets\Cap_ThruHole\EPCOS_MKT_B32520_529.pdf | Y
20-08701-00 | SMD\Ceramic\X7R,0805\Obsolete | X7R | 1 nF | OBS duplicate part number use 20-00737-00 nF, 200 V, Ceramic, X7R, 0805 | 200 V | 200 V | 0805 | [5 empty] | 10 |  | CAP NP | PI_SM/C_0805 | pismc0805,Unisem_RMCF0805UL | Unisem_RMCF0805UL | RAF | 040113 |  |  |  | APPROVED | Recommended replacement by Rick Hester for 20-00578-00 raf040113 | 08052C102KAT2A | AVX Corp | 478-1339-1-ND | Digi_Key |  |  |  | \\PISHARE02\Application Design\PI_Parts\PI_Datasheets\CAP SMD\AVX_cx7r.pdf | Y
20-08732-00 | Thru Hole\Ceramic\Multi Layer | X7R | 1 nF | 1 nF, 100 V, Ceramic, X7R | 100 V | 100 V | [6 empty] | 10 |  | CAP NP | PI_NP_CAP/RAD/.200X.100/.100/.030 | pinpcaprad200x100100030 |  | RAF | 082713 |  |  |  | APPROVED |  | FK18X7R2A102K | TDK Corporation | 445-4290-ND | Digi-Key |  |  |  | \\PISHARE02\Application Design\PI_Parts\PI_Datasheets\Cap_ThruHole\TDK_leadmlcc_commercial_midvoltage_en.pdf | Y
20-08750-00 | SMD\Ceramic\X7R,0805 | X7R | 1 nF | 1 nF, 50 V, Ceramic, X7R, 0805 | 50 V | 50 V | 0805 | [5 empty] | 10 |  | CAP NP | PI_SM/C_0805 | pismc0805,Unisem_RMCF0805UL | Unisem_RMCF0805UL | RAF | 101813 |  |  |  | APPROVED |  | 08055C102KAT2A | AVX Corp | 478-1371-1-ND | Digi_Key |  |  |  | \\PISHARE02\Application Design\PI_Parts\PI_Datasheets\CAP SMD\AVX_cx7r.pdf | Y
20-08948-00 | SMD\Ceramic\X7R,0603 | X7R | 1 nF | 1 nF, ±10%,25 V, Ceramic, X7R, 0603 (1608 Metric) | 25 V | 25 V | 0603 | [5 empty] | ±10% |  | CAP NP | PI_SM/C_0603 | pismc0603,Unisem_RMCF0603UL | Unisem_RMCF0603UL | RAF | 020216 | GJC | 100818 |  | APPROVED | Replaced Murata GRM188R71E102KA01D with Murata GCM188R71E102KA37D 100818GJC | GCM188R71E102KA37D | Murata | 490-8016-1-ND | Digi_Key |  |  |  | \\PISHARE02\Application Design\PI_Parts\PI_Datasheets\CAP SMD\MuRata_GCM188R71E102KA37x23.pdf | Y
24-00024-00 | SMD\Ceramic\X7R,1206 | X7R | 1 nF | 1 nF, 200V, 10%, Ceramic, X7R, 1206 | 200 V | 200 V | 1206 | [7 empty] | CAP NP |  | pismc1206 |  | JNG | 030812 | TAY | 061014 |  | APPROVED | Recycle PI part number - This part was a duplication of 24-00023-00 with some missing data. Created for bin stock. TAY 061014 | 12062C102KAT2A | AVX Corp | 478-1505-1-ND | Digi_Key |  |  |  | \\PISHARE02\Application Design\PI_Parts\PI_Datasheets\CAP SMD\AVX Corp_Cermanic SMD_1206.pdf | Y
20-01337-00 | SMD\Ceramic\COG,0402 | COG | 1 pf | 1 pF, 50 V, Ceramic, COG, 0402 | 50 V | 50 V | 0402 | [7 empty] | CAP NP |  | pismc0402,Unisem_RMCF0402UL | Unisem_RMCF0402UL | RAF | 071316 |  |  |  | APPROVED |  | GRM1555C1H1R0BA01D | Murata | 490-6206-2-ND | Digi_Key |  |  |  | \\PISHARE02\Application Design\PI_Parts\PI_Datasheets\CAP SMD\Murat-c02e.pdf | Y
20-00201-00 | SMD\Ceramic\X7R,1206\Obsolete | X7R | 1 uF | OBS see 20-00897-00 1 uF, 25 V, Ceramic, X7R, 1206 | 25 V | 25 V | 1206 | [5 empty] | 10 |  |  | PI_SM/C_1206 | pismc1206 |  | RAF | 022904 | RAF | 101310 |  | OBSOLETE | Updated RoHS status 020807 raf.OBS by Digi-Key 101310 raf | ECJ-3YB1E105K | Panasonic | PCC1893CT-ND | Digi_Key |  |  |  | \\PISHARE02\Application Design\PI_Parts\PI_Datasheets\CAP SMD\Panasonic_Ceramic SMD_1206_0805.pdf | Y
20-00441-00 | Thru Hole\Al Elect\Gen Purpose | Al Electrolytic | 1 uF | 1 uF, 50 V, Electrolytic, Gen. Purpose, (5 x 11) | 50 V | 50 V | 5 x 11 | 5 mm | 11 mm | 198900 | 13 mA | 105 | 20 |  | CAP POL | PI_POLCAP_CLY/D.200/LS.80/.030 | pipolcapclyd200ls80030,pipolcapclyd200ls80030h | pipolcapclyd200ls80030h | PV | 052104 | RAF | 021811 |  | APPROVED | Corrected to Global Part Number 083005. Added guide to global code with RoHS code 013007 raf.Updated RoHS status 020807 raf. Corrected PN from Newark 060407 lknCorrected Allegro pcb from pipolcapcyld250ls100030 to pipolcapclyd200ls80030 raf021811 | EKMG500ELL1R0ME11D | Nippon Chemi-Con | 23K3670 | Newark |  |  |  | \\PISHARE02\Application Design\PI_Parts\PI_Datasheets\Elect Cap\UCC_KMG_Series_General Purpose.pdf | Y
20-00448-00 | Thru Hole\Al Elect\Gen Purpose | Al Electrolytic | 1 uF | 1 uF, 100 V, Electrolytic, Gen. Purpose, (5 x 11) | 100 V | 100 V | 5 x 11 | 5 mm | 11 mm | 132600 | 15 mA | 105 | 20 |  | CAP POL | PI_POLCAP_CLY/D.200/LS.80/.030 | pipolcapclyd200ls80030,pipolcapclyd200ls80030h | pipolcapclyd200ls80030h | PV | 052104 | RAF | 021811 |  | APPROVED | Corrected to Global Part Number 083005. Added guide to global code with RoHS code 013007 raf.Updated RoHS status 020807 raf.Corrected Allegro pcb from pipolcapcyld250ls100030 to pipolcapclyd200ls80030 raf021811 | EKMG101ELL1R0ME11D | Nippon Chemi-Con | 01E9257 | Newark |  |  |  | \\PISHARE02\Application Design\PI_Parts\PI_Datasheets\Elect Cap\UCC_KMG_Series_General Purpose.pdf | N
20-00467-00 | Thru Hole\Al Elect\Gen Purpose\Obsolete | Al Electrolytic | 1 uF | OBS 1 uF, 50 V, Electrolytic, Gen. Purpose, (5 x 11) | 50 V | 50 V | 5 x 11 | 5 mm | 11 mm | 16575 | 13 mA | 105 | 20 |  |  | PI_POLCAP_CLY/D.200/LS.80/.030 | pipolcapclyd200ls80030 |  | PV | 052604 | RAF | 042712 |  | OBSOLETE | UCC Obsoleted | KME50VB1R0M5X11LL | Nippon Chemi-Con | [5 empty] | \\PISHARE02\Application Design\PI_Parts\PI_Datasheets\Elect Cap\UCC_KME_GeneralPurp.pdf | N
20-00473-00 | Thru Hole\Al Elect\Gen Purpose\Obsolete | Al Electrolytic | 1 uF | OBSOLETE see 20-01045-00. 1 uF, 100 V, Electrolytic, Gen. Purpose, (5 x 11) | 100 V | 100 V | 5 x 11 | 5 mm | 11 mm | 132600 | 15 mA | 105 | 20 |  |  | PI_POLCAP_CLY/D.200/LS.80/.030 | pipolcapclyd200ls80030 |  | PV | 052604 | RAF | 042712 |  | OBSOLETE | UCC Obsoleted | KME100VB1R0M5X11LL | Nippon Chemi-Con | [5 empty] | \\PISHARE02\Application Design\PI_Parts\PI_Datasheets\Elect Cap\UCC_KME_GeneralPurp.pdf | N
20-00494-00 | Thru Hole\Al Elect\High Voltage\Obsolete | Al Electrolytic | 1 uF | OBSOLETE not RoHS compliant see 20-00800-00.1 uF, 400 V, Electrolytic, (6.3 x 11) | 400 V | 400 V | 6.3 x 11 | 6.3 mm | 11 mm | 397800 | 22 mA | 85 | 20 |  |  | PI_POLCAP_CYL/D.250/LS.100/.030 | pipolcapcyld250ls100030,pipolcapcyld250ls100030h | pipolcapcyld250ls100030h | PV | 052604 | RAF | 013007 |  | OBSOLETE | High ESR - Due Aug 04. Added guide to global code with RoHS code 013007 raf.Obsolete not RoHS approved 010410 lkn. | SMG400VB1R0M6X11LL | Nippon Chemi-Con | [5 empty] | \\PISHARE02\Application Design\PI_Parts\PI_Datasheets\Elect Cap\UCC_SMG_HV-HighESR.pdf | N
20-00527-00 | Thru Hole\X Class | Metallized Polyester | 1 uF | 1 uF, 310 VAC, Polyester Film, X2 | 310 V | 310 V | 12 x 22 x 26 | 12 mm | 26 mm |  |  | 105 | 20 |  | CAP NP | PI_NP_XCAP_RAD/1.023X.427/.885/.040 | pinpxcaprad1023x427885040 |  | RAF | 010605 | RAF | 072110 |  | APPROVED | Updated RoHS status 021307 raf.Corrected voltage from 275 V to 310V 072110 raf. Corrected Mfg part number to BFC233820105 changed datasheet from MKP 338 2 X2 Suppression film cap.pdf to mkp3382.pdf 072210 raf. | BFC233820105 | BC components | BC1602-ND | Digi-Key |  |  |  | \\PISHARE02\Application Design\PI_Parts\PI_Datasheets\Cap_ThruHole\mkp3382.pdf | Y
20-00533-00 | SMD\Ceramic\X5R,0805\Obsolete | X5R | 1 uF | OBS see 20-00923-00 1 uF, 25 V, Ceramic, X7R, 0805 | 25 V | 25 V | 0805 | [8 empty] | PI_SM/C_0805 | pismc0805,Unisem_RMCF0805UL | Unisem_RMCF0805UL | RAF | 011005 | RAF | 020211 |  | OBSOLETE | Updated RoHS status 020707 raf.OBS long lead time by dist 020211 raf. | ECJ-2FB1E105K | Panasonic | PCC2319CT-ND | Digi-Key |  |  |  | \\PISHARE02\Application Design\PI_Parts\PI_Datasheets\CAP SMD\Panasonic_ECJ_CerCapSeries_High Cap.pdf | Y
20-00540-00 | SMD\Ceramic\X5R,0603 | X5R | 1 uF | 1 uF, 16 V, Ceramic, X5R, 0603 | 16 V | 16 V | 0603 | [5 empty] | 10 |  | CAP NP | PI_SM/C_0603 | pismc0603,Unisem_RMCF0603UL | Unisem_RMCF0603UL | RJM | 091504 | RAF | 020607 |  | APPROVED | Updated RoHS status 020607 raf. | GRM188R61C105KA93D | Murata | 490-1536-1-ND | Digi_Key |  |  |  | \\PISHARE02\Application Design\PI_Parts\PI_Datasheets\CAP SMD\Murata_SMD_0603.pdf | Y
20-00549-00 | Thru Hole\Film | Metallized Polypropylene | 1 uF | 1 uF, 630 V, Polypropylene Film | 630 V | 630 V | 28L x 15.5T x 22.3H | 15.5 mm | 28 mm |  | 6.4A |  | 3 |  | CAP NP | PI_NP_CAP/RAD/1100X.620/LS.985/.040 | pinpcaprad1100x620ls985040 |  | RLH | 111504 | RAF | 021307 |  | APPROVED | Updated RoHS status, Dist mixes complinat/noncompliant parts in inventory 021307 raf. | ECW-F6105HL | Panasonic | P12257-ND | Digi-Key |  |  |  | \\PISHARE02\Application Design\PI_Parts\PI_Datasheets\Cap_ThruHole\Panasonic ECWF(L) Met Poly Film.pdf | Y Request Inventory Verification
20-00550-00 | Thru Hole\Film | Metallized Polyester | 1 uF | 1 uF, 630 V, Polyester Film | 630 V | 630 V | 31L x 12.5T x 21.9H | 12.5 mm | 31 mm |  |  |  | 10 |  | CAP NP | PI_NP_CAP/RAD/1220X.492/LS1.082/.040 | pinpcaprad1220x492ls1082040 |  | RLH | 111604 | RAF | 021307 |  | APPROVED | Updated RoHS status 021307 raf. | ECQ-E6105KF | Panasonic | EF6105-ND | Digi-Key |  |  |  | \\PISHARE02\Application Design\PI_Parts\PI_Datasheets\Cap_ThruHole\Panasonic ecqe(F).pdf | Y
20-00574-00 | SMD\Ceramic\X7R,1210 | X7R | 1 uF | 1 uF, 100 V, Ceramic, X7R, 1210 | 100 V | 100 V | 1210 | [5 empty] | 10 |  | CAP NP | PI_SM/C_1210 | pismc1210 |  | RAF | 101305 | RAF | 020807 |  | APPROVED | Updated RoHS status 020807 raf. | 12101C105KAT2A | AVX | 478-2570-1-ND | Digi_Key |  |  |  | \\PISHARE02\Application Design\PI_Parts\PI_Datasheets\CAP SMD\AVX_X7R%20(C).pdf | Y
20-00575-00 | SMD\Ceramic\X7R,1210 | X7R | 1 uF | 1 uF, 100 V, Ceramic, X7R, 1210 | 100 V | 100 V | 1210 | [5 empty] | 10 |  | CAP NP | PI_SM/C_1210 | pismc1210 |  | RAF | 101305 | GJC | 032824 |  | APPROVED | Updated RoHS status 020807 raf. NRFND. Once stock depleted, use 20-02178-00. GJC 032824 | GRM32ER72A105KA01L | Murata | 490-1857-1-ND | Digi_Key |  |  |  | \\PISHARE02\Application Design\PI_Parts\PI_Datasheets\CAP SMD\MuRata Ceramic Caps_GRM32_43_55 Series.pdf | Y
20-00633-00 | Thru Hole\Film | Plastic Film | 1 uF | 1 uF, 400 V, Film | 400 V | 400 V | 10 x 19.5 x 26 | 10 mm | 26 mm |  |  |  | 10 |  | CAP NP | PI_NP_CAP/RAD/.500X.260/.400/.040 | pinpcaprad500x260400040 |  | RSP | 010506 | RAF | 021307 |  | APPROVED | Updated RoHS status,assigned PI P/N 021307 raf. | 2222 373 53105 | BC | BC1806-ND | Digi-Key |  |  |  | \\PISHARE02\Application Design\PI_Parts\PI_Datasheets\Cap_ThruHole\Panasonic ecqe(F).pdf | Y
20-00706-00 | Thru Hole\Film\Obsolete | Metallized Polypropylene | 1 uF | Obsolete See 20-00842-00 1 uF, 400 V, Polypropylene Film | 400 V | 400 V | 28L x 15T x 22H | 15 mm | 28 mm |  |  |  | 5 |  |  | PI_NP_CAP/RAD/1100X.590/LS.985/.040 | pinpcaprad1100x590ls985040 |  | LKN | 071608 |  |  |  | APPROVED | OBSOLETE See 20-00842-00 lkn011010. | ECW-F4105JB | Panasonic-ECG | PF4105-ND | Digi-Key |  |  |  | \\PISHARE02\Application Design\PI_Parts\PI_Datasheets\Cap_ThruHole\Panasonic ECWF(B) Met Poly Film.pdf | Y
20-00716-00 | SMD\Ceramic\X7R,1206\Obsolete | X7R | 1 uF | OBS see 20-00993-00. 1 uF, 100 V, Ceramic, X7R, 1206 | 100 V | 100 V | 1206 | [5 empty] | 10 |  |  | PI_SM/C_1206 | pismc1206 |  | RAF | 022904 | RAF | 092911 |  | OBSOLETE | Updated RoHS status 020807 raf.OBS 092911 raf. | ECJ-3YB1E105K | Panasonic | PCC1893CT-ND | Digi_Key |  |  |  | \\PISHARE02\Application Design\PI_Parts\PI_Datasheets\CAP SMD\Panasonic_Ceramic SMD_1206_0805.pdf | Y
20-00717-00 | SMD\Ceramic\X7R,1206 | X7R | 1 uF | 1 uF,100 V, Ceramic, X7R, 1206 | 100 V | 100 V | 1206 | [5 empty] | 10 |  | CAP NP | PI_SM/C_1206 | pismc1206 |  | RAF | 091708 | LKN | 020112 |  | APPROVED | Corrected voltage from 25 V to 100V 020112 lkn. | HMK316B7105KL-T | Taiyo Yuden | 587-1777-1-ND | Digi_Key |  |  |  | \\PISHARE02\Application Design\PI_Parts\PI_Datasheets\CAP SMD\Taiyo_Yuden_Hmk_QMK_SMK_Series_Cap.pdf | Y
20-00751-00 | Thru Hole\Film | Metallized Polypropylene | 1 uF | 1 uF, 630 V, Polypropylene Film | 630 V | 630 V | 28L x 15.5T x 22.3H | 15.5 mm | 28 mm |  | 6.4A |  | 5 |  | CAP NP | PI_NP_CAP/RAD/1100X.620/LS.985/.040 | pinpcaprad1100x620ls985040 |  | LKN | 020509 |  |  |  | APPROVED |  | ECW-F6105JL | Panasonic | P12276-ND | Digi-Key |  |  |  | \\PISHARE02\Application Design\PI_Parts\PI_Datasheets\Cap_ThruHole\Panasonic ECWF(L) Met Poly Film.pdf | Y Request Inventory Verification
20-00785-00 | Thru Hole\Customer\Huntkey | Metallized Polyester | 1 uF | 1 uF, 450 V, Film |  |  | 18.5 x 9 x 16.5 | [7 empty] | CAP NP | PI_NP_CAP/RAD/.760X.380/.590/.050 | pinpcaprad760x380590050 |  | LKN | 102709 |  |  |  | PENDING | Cap. from Customer Huntkey. Project Eng Rick Hester. | [7 empty] | \\PISHARE02\Application Design\PI_Parts\PI_Datasheets\Cap_ThruHole\ | ?
20-00800-00 | Thru Hole\Al Elect\High Voltage | Al Electrolytic | 1 uF | 1 uF, 400 V, Electrolytic, (6.3 x 11) | 400 V | 400 V | 6.3 x 11 | 6.3 mm | 11 mm |  | 15 mA | 105 | 20 |  | CAP POL | PI_POLCAP_CYL/D.250/LS.100/.030 | pipolcapcyld250ls100030,pipolcapcyld250ls100030h | pipolcapcyld250ls100030h | LKN | 010410 |  |  |  | APPROVED | Replaces nonRoHS part 20-00494-00 010410 lkn. | EKMG401ELL1R0MF11D | United Chemi-Con | 565-1408-ND | Digi_Key |  |  |  | \\PISHARE02\Application Design\PI_Parts\PI_Datasheets\Cap_ThruHole\UCC_KMG.pdf | Y
20-00842-00 | Thru Hole\Film | Metallized Polypropylene | 1 uF | 1 uF, 400 V, Polypropylene Film | 400 V | 400 V | 23L x 13T x 19.8H | 13 mm | 23 mm |  |  |  | 5 |  | CAP NP | PI_NP_CAP/RAD/900X.515/LS.800/.040 | pi_np_caprad900x515ls800d040 |  | LKN | 021010 |  |  |  | APPROVED | Replaces OBSOLETE 20-00706-00 | ECW-F4105JL | Panasonic-ECG | P12232-ND | Digi-Key |  |  |  | \\PISHARE02\Application Design\PI_Parts\PI_Datasheets\Cap_ThruHole\Panasonic ECWF(L) Met Poly Film.pdf | Y
20-00844-00 | SMD\Ceramic\X5R,0402\OBSOLETE | X7R | 1 uF | OBSOLETED 1 uF 16 V, Ceramic, X5R, 0402 Replaced by 20-09142-00 | 16 V | 16 V | 0402 | [7 empty] | OBSLETED CAP NP | PI_SM/R_0402 | pismr0402,Unisem_RMCF0402UL,cc0402,pismr0402_1 | Unisem_RMCF0402UL,cc0402,pismr0402_1 | RAF | 021210 | GJC | 050918 |  | OBSOLETED | Obsoleted by DigiKey Suggested replacement per Amruta Patra is 20-09142-00 | C1005X5R1C105M | TDK | 445-4979-1-ND | Digi-Key |  |  |  | \\PISHARE02\Application Design\PI_Parts\PI_Datasheets\CAP SMD\TDK_e412_c.pdf | Y
20-00853-00 | SMD\Ceramic\X5R,0805 | X5R | 1 uF | 1 uF, 50 V, Ceramic, X5R, 0805 | 50 V | 50 V | 0805 | [5 empty] | 10 |  | CAP NP | PI_SM/C_0805 | pismc0805,Unisem_RMCF0805UL | Unisem_RMCF0805UL | LKN | 041610 |  |  |  | APPROVED |  | 08055D105KAT2A | AVX Corporation | 478-5995-1-ND | Digi-Key |  |  |  | \\PISHARE02\Application Design\PI_Parts\PI_Datasheets\CAP SMD\AVX_X5R%20(D).pdf | Y
20-00897-00 | SMD\Ceramic\X7R,1206 | X7R | 1 uF | 1 uF, 25 V, Ceramic, X7R, 1206 | 25 V | 25 V | 1206 | [5 empty] | 10 |  | CAP NP | PI_SM/C_1206 | pismc1206 |  | RAF | 022904 |  |  |  | APPROVED | Replaces OBS part number 20-00201-00 that has been OBS by Digi-Key 101310raf. | C3216X7R1E105K | TDK Corp | 445-1381-1-ND | Digi_Key |  |  |  | \\PISHARE02\Application Design\PI_Parts\PI_Datasheets\CAP SMD\TDK_C_Series_1.pdf | Y
20-00923-00 | SMD\Ceramic\X5R,0805 | X5R | 1 uF | 1 uF, 25 V, Ceramic, X5R, 0805 | 25 V | 25 V | 0805 | [7 empty] | CAP NP | PI_SM/C_0805 | pismc0805,Unisem_RMCF0805UL | Unisem_RMCF0805UL | RAF | 020211 | RAF | 050112 |  | APPROVED | Replaces 20-00533-00. Corrected description from X7R to X5R raf 050112. | C2012X5R1E105K | TDK | 445-1419-1-ND | Digi-Key |  |  |  | \\PISHARE02\Application Design\PI_Parts\PI_Datasheets\CAP SMD\TDK-e412_c.pdf | Y
20-00992-00 | SMD\Ceramic\X7R,1206\Obsolete | X7R | 1 uF | OBS 1 uF, 100 V, Ceramic, X7R, 1206 | 100 V | 100 V | 1206 | [5 empty] | 10 |  |  | PI_SM/C_1206 | pismc1206 |  | RAF | 022904 | RAF | 020807 |  | OBSOLETE | Updated RoHS status 020807 raf. | ECJ-3YB1E105K | Panasonic | PCC1893CT-ND | Digi_Key |  |  |  | \\PISHARE02\Application Design\PI_Parts\PI_Datasheets\CAP SMD\Panasonic_Ceramic SMD_1206_0805.pdf | Y
20-00993-00 | SMD\Ceramic\X7R,1206 | X7R | 1 uF | 1 uF, 100 V, Ceramic, X7R, 1206 | 100 V | 100 V | 1206 | [5 empty] | 10 |  | CAP NP | PI_SM/C_1206 | pismc1206 |  | RAF | 093011 |  |  |  | APPROVED | Replacement part for 20-00716-00 raf 093011 | C3216X7R2A105K | TDK Corp | 445-4467-1-ND | Digi_Key |  |  |  | \\PISHARE02\Application Design\PI_Parts\PI_Datasheets\CAP SMD\TDK_mid_volt_B11.pdf | Y
20-01020-00 | SMD\Ceramic\X7R,0603 | X7R | 1 uF | 1 uF 16 V, Ceramic, X7R, 0603 | 16 V | 16 V | 0603 | [5 empty] | ±10% |  | CAP NP | PI_SM/C_0603 | pismc0603,Unisem_RMCF0603UL | Unisem_RMCF0603UL | RAF | 010512 | GJC | 100818 |  | APPROVED | Replaced TDK C1608X7R1C105M with Samsung CL10B105KO8VPNC | CL10B105KO8VPNC | Samsung | 1276-6613-6-ND | Digi-Key |  |  |  | \\PISHARE02\Application Design\PI_Parts\PI_Datasheets\CAP SMD\Samsung_CL10B105KO8VPNC.pdf | Y
20-01022-00 | SMD\Ceramic\X7R,0805\Obsolete | X7R | 1 uF | Obsolete 1 uF,50 V, Ceramic, X7R, 0805 | 50 V | 50 V | 0805 | [5 empty] | 20 |  | ObsoleteCAP NP | PI_SM/C_0805 | pismc0805,Unisem_RMCF0805UL | Unisem_RMCF0805UL | RAF | 010512 | GJC | 051818 |  | OBSOLETE | OBSOLETED. Replaced by 20-09146-00 and 20-01513-00 GJC 040621. C2012X7R1H105M 445-7548-1-ND replaced directly by this part GJC 032317 | C2012X7R1H105M085AC | TDK Corp | 445-14540-1-ND | Digi_Key |  |  |  | \\PISHARE02\Application Design\PI_Parts\PI_Datasheets\CAP SMD\TDK_mlcc_commercial_general_en.pdf | Y
20-01045-00 | Thru Hole\Al Elect\Gen Purpose\OBSOLETE | Al Electrolytic | 1 uF | OBSOLETE 1 uF, 100 V, Electrolytic, Gen. Purpose, (5 x 11) | 100 V | 100 V | 5 x 11 | 5 mm | 11 mm |  | 15 mA | 105 | 20 |  | CAP POL | PI_POLCAP_CLY/D.200/LS.80/.030 | pipolcapclyd200ls80030,pipolcapclyd200ls80030h | pipolcapclyd200ls80030h | RAF | 053012 | GJC | 110524 |  | OBSOLETE | See 20-02260-00 for replacement per Mark Manango. | EKMG101ELL1R0ME11D | United Chemi-Con | 565-1360-ND | Digi_Key |  |  |  | \\PISHARE02\Application Design\PI_Parts\PI_Datasheets\Elect Cap\UCC_al-kmg-e-111201.pdf | Y
20-01064-00 | Thru Hole\Ceramic\Multi Layer | X7R | 1 uF | 1 uF, 50 V, Ceramic, X7R | 50 V | 50 V | [6 empty] | 10 |  | CAP NP | PI_NP_CAP/RAD/.200X.100/.100/.030 | pinpcaprad200x100100030 |  | RAF | 070312 |  |  |  | APPROVED |  | FK16X7R1H105K | TDK Corp | 445-8356-ND | Digi-Key |  |  |  | \\PISHARE02\Application Design\PI_Parts\PI_Datasheets\Cap_ThruHole\TDK_FK sereies-e4941_fk.pdf | Y
20-01134-00 | SMD\Ceramic\X7R,0603\OBSOLETE | X7R | 1 uF | OBSOLETE 1 uf 35 V, Ceramic, X7R, 0603 | 35 V | 35 V | 0603 |  |  |  |  | 125 | 20 |  | OBSOLETECAP NP |  | pismc0603,Unisem_RMCF0603UL,pismc0603_1 | Unisem_RMCF0603UL,pismc0603_1 | TAY | 031714 | GJC | 052918 |  | OBSOLETED | Created for John Estabrooks OBSOLETED BY DIGI-KEY | C1608X7R1V105M | TDK Corp | 445-7415-2-ND | Digi-Key |  |  |  | \\PISHARE02\Application Design\PI_Parts\PI_Datasheets\CAP SMD\TDK_general_B11.pdf | Y
20-01157-00 | Thru Hole\Film | Metallized Polyester | 1 uF | 1 uF, 250 V, Film | 250 V | 250 V | 15.3 mm W x 15.0 mm H x 7.0 mm T | [5 empty] | 10 |  | CAP NP |  | pi_np_cap600x280ls500d040 |  | TAY | 081814 | TAY | 082214 |  | APPROVED | Created for JianCarlo Zapata. No part in SJ lab stock.TAY 082214 | ECQ-E2105KB | Panasonic | P10979-ND | Digi-Key |  |  |  | \\PISHARE02\Application Design\PI_Parts\PI_Datasheets\Cap_ThruHole\Panasonic_ECQE_Series.pdf | Y
20-01213-00 | SMD\Ceramic\X7R,0402 | X7R | 1 uF | 1 uF 4 V, Ceramic, X7R, 0402 | 4 V | 4 V | 0402 | [5 empty] | 10 |  | CAP NP |  | pismc0402,Unisem_RMCF0402UL,pismr0402_1 | Unisem_RMCF0402UL,pismr0402_1 | TAY | 060115 |  |  |  | PENDING | Created for Ricardo Pregitzer | GRM155R70G105KA12D | Murata | 490-7195-1-ND | Digi-Key |  |  |  | \\PISHARE02\Application Design\PI_Parts\PI_Datasheets\CAP SMD\Murata_GRM155R70G105KA12-01.pdf | Y
20-01324-00 | SMD\Ceramic\X7S,0805 | X7S | 1 uF | 1 uF, 100 V, Ceramic, X7S, 0805 | 100 V | 100 V | 0805 | [5 empty] | 10 |  | CAP NP | PI_SM/C_0805 | pismc0805,Unisem_RMCF0805UL | Unisem_RMCF0805UL | RAF | 121415 |  |  |  | APPROVED |  | C2012X7S2A105K125AB | TDK Corp | 445-5205-1-ND | Digi_Key |  |  |  | \\PISHARE02\Application Design\PI_Parts\PI_Datasheets\CAP SMD\TDK-mlcc_commercial_midvoltage_en.pdf | Y
20-01331-00 | SMD\Ceramic\X7R,0805 | X7R | 1 uF | CAP, CER, 1 uF, 16V, X7R, 0805 | 16 V | 16 V | 0805 | [5 empty] | 10 |  | CAP NP | PI_SM/C_0805 | pismc0805,Unisem_RMCF0805UL | Unisem_RMCF0805UL | GJC | 020916 |  |  | LKN 020916 | APPROVED | Created for Donnie Saturno | GRM21BR71C105KA01K | Murata Electronics North America | 490-11597-1-ND | Digi_Key |  |  |  | \\PISHARE02\Application Design\PI_Parts\PI_Datasheets\CAP SMD\Murata_GRM21BR71C105KA01-01.pdf | Y
20-01373-00 | SMD\Ceramic\X5R,0402 | X5R | 1 uF | 1 uF, ±10%, 16V, X5R, 0402 (1005 Metric) | 16V | 16V | 0402 |  |  |  |  | -55°C ~ 85°C | ±10% |  | CAP NP | PI_SM/R_0402 | pismr0402,Unisem_RMCF0402UL,cc0402,pismr0402_1 | Unisem_RMCF0402UL,cc0402,pismr0402_1 | GJC | 011320 |  |  |  | APPROVED | Created for Joseph Dimitri Vallo. Added Alternate SCS FP per Lien 063020 | CL05A105KO5NNNC | Samsung Electro-Mechanics America, Inc. | 1276-1067-1-ND | Digi-Key |  |  |  | \\PISHARE02\Application Design\PI_Parts\PI_Datasheets\CAP SMD\Samsung_19-CL05A105KO5NNNC.pdf | Y
20-01428-00 | Automotive\SMD\Ceramic\C0G_NP0,1206 | X7R | 1 uF | CAP, 1µF ±20% 25V Ceramic Capacitor X7R 1206 (3216 Metric) | 25 VDC | 25 VDC | 1206 (3216 metric) |  |  |  |  | -55°C ~ 125°C | ±20% |  | CAP NP | PI_SM/C_1206 | pismc1206 |  | GJC | 070220 |  |  |  | APPROVED | Created for John Mardy Rongavilla | C1206F105M3RACAUTO | KEMET | 399-20233-1-ND | Digi-Key |  |  |  | \\PISHARE02\Application Design\PI_Parts\PI_Datasheets\CAP SMD\KEM_C1012_X7R_OPENMODE_SMD.pdf | Y
20-01455-00 | Automotive\SMD\Ceramic\X7R,0805 | X7R | 1 uF | 1µF ±10% 10V Ceramic Capacitor X7R 0805 (2012 Metric) | 10 V | 10 V | 0805 |  |  |  |  | -55°C ~ 125°C | ±10% |  | CAP NP | PI_SM/C_0805 | pismc0805,Unisem_RMCF0805UL | Unisem_RMCF0805UL | GJC | 083120 |  |  |  | APPROVED | Created for Ray Patrick Almeda | C0805C105K8RACAUTO | Kemet | 399-6931-1-ND | Digi-Key |  |  |  | \\PISHARE02\Application Design\PI_Parts\PI_Datasheets\CAP SMD\KEM_C1023_X7R_AUTO_SMD.pdf | Y
20-01471-00 | Automotive\SMD\Ceramic\X7R,1206 | X7R | 1 uF | 1µF, ±10%, 25V, Ceramic Capacitor, X7R ,1206 (3216 Metric) | 25 V | 25 V | 1206 |  |  |  |  | -55°C ~ 125°C | ±10% |  | CAP NP | PI_SM/C_1206 | pismc1206 |  | GJC | 111220 |  |  |  | APPROVED | Created for John Mardy Rongavilla | TMF316B7105KLHT | Taiyo Yuden | 587-6520-1-ND | Digi-Key |  |  |  | https://ds.yuden.co.jp/TYCOMPAS/ut/detail?pn=TMF316B7105KLHT&u=M | Y
20-01472-00 | Automotive\SMD\Ceramic\X7R,0805 | X7R | 1 uF | 1µF, ±10%, 25V, Ceramic Capacitor, X7R, 0805 (2012 Metric) | 25 V | 25 V | 0805 |  |  |  |  | -55°C ~ 125°C | ±10% |  | CAP NP | PI_SM/C_0805 | pismc0805,Unisem_RMCF0805UL | Unisem_RMCF0805UL | GJC | 071719 |  |  |  | APPROVED | Created for John Mardy Rongavilla | 08053C105K4T2A | AVX Corp | 478-4527-1-ND | Digi_Key |  |  |  | \\PISHARE02\Application Design\PI_Parts\PI_Datasheets\CAP SMD\AVX_AutoMLCC.pdf | Y
20-01513-00 | SMD\Ceramic\X7R,0805 | X7R | 1 uF | 1 uF,±10%, 50 V, Ceramic, X7R, 0805 (2012 Metric) | 50 V | 50 V | 0805 |  |  |  |  | -55°C ~ 125°C | ±10% |  | CAP NP | PI_SM/C_0805 | pismc0805,Unisem_RMCF0805UL | Unisem_RMCF0805UL | GJC | 040621 |  |  |  | APPROVED | Created for Kaushik Raam. Close replacement for 20-01022-00 | CL21B105KBFNNNE | Samsung Electro-Mechanics | 1276-1029-1-ND | Digi_Key |  |  |  | \\PISHARE02\Application Design\PI_Parts\PI_Datasheets\CAP SMD\Samsung_CL21B105KBFNNNE_Spec.pdf | Y
20-01542-00 | Thru Hole\Ceramic\X7R | X7R | 1 uF | 1 µF, ±10%, 1000V (1kV), Ceramic Capacitor, X7R Radial | 1000 V | 1 kV | 0.772" L x 0.200" W (19.60mm x 5.08mm) x 0.720" Height (18.30mm), L/S 0.673" (17.10mm) |  | 19.6 mm |  |  | -55°C ~ 125°C | ±10% |  | CAP NP |  | pinpxcaprad19p6x5p08-040 |  | GJC | 062921 |  |  |  | APPROVED | Created for Thomas Capobianco and Donnie Saturno. Parts not currently in stock room. | SV09AC105KAR | AVX Corporation | 478-4051-ND | Digi-Key |  |  |  | \\PISHARE02\Application Design\PI_Parts\PI_Datasheets\Cap_ThruHole\AVX-SV_Style.pdf | Y
20-01548-00 | SMD\Ceramic\X7R,1812 | X7R | 1 uF | 1 µF, ±5%, 200V Ceramic Capacitor, X7R, 1812 (4532 Metric) | 200 V | 200 V | 1812 | 2.18 mm | 4.50 mm |  |  | -55°C ~ 125°C | ±5% |  | CAP NP | PI_SM/C_1812 | pismc1812 |  | GJC | 070721 |  |  |  | APPROVED | Created for Dexon Fullero | 18122C105JAT2A | AVX Corporation | 478-18122C105JAT2ACT-ND | Digi_Key |  |  |  | \\PISHARE02\Application Design\PI_Parts\PI_Datasheets\CAP SMD\AVX_X7RDielectric-777024.pdf | Y
20-01555-00 | SMD\Ceramic\X7R,0603 | X7R | 1 uF | 1 µF, ±10%, 50V, Ceramic Capacitor, X7R, 0603 (1608 Metric) | 50 V | 50 V | 0603 |  |  |  |  | -55°C ~ 125°C | ±10% |  | CAP NP | PI_SM/C_0603 | pismc0603,Unisem_RMCF0603UL | Unisem_RMCF0603UL | GJC | 070721 |  |  |  | APPROVED | Created for Wilson Santos, Thomas Capobianco and Donnie Saturno. Parts not currently in stock room. | 06035C105KAT2A | AVX Corporation | 478-10073-1-ND | Digi-Key |  |  |  | \\PISHARE02\Application Design\PI_Parts\PI_Datasheets\CAP SMD\AVX_X7RDielectric.pdf | Y
20-01607-00 | Thru Hole\Ceramic\Multi Layer | X7R | 1 uF | 1 µF, ±10%, 25V, Ceramic Capacitor, X7R, Radial | 25 V | 25 V | 0.157" L x 0.098" W (4.00mm x 2.50mm) x 0.217" H (5.50mm) |  | 0.098" LS (2.50mm) |  |  | -55°C ~ 125°C | ±10% |  | CAP NP |  | pi_np_cap4p0x2p5mmd030 |  | GJC | 111121 |  |  |  | APPROVED | Created for Thomas Anthony Capobianco | FG18X7R1E105KRT00 | TDK Corporation | 445-180204-ND | Digi-Key |  |  |  | \\PISHARE02\Application Design\PI_Parts\PI_Datasheets\Cap_ThruHole\TDK_leadmlcc_halogenfree_fg_en.pdf | Y
20-01609-00 | SMD\Ceramic\X5R,0603 | X5R | 1 uF | 1 µF, ±10%, 50V, Ceramic Capacitor X5R, 0603 (1608 Metric) | 50 V | 50 V | 0603 |  |  |  |  | -55°C ~ 85°C | ±10% |  | CAP NP | PI_SM/C_0603 | pismc0603,Unisem_RMCF0603UL | Unisem_RMCF0603UL | GJC | 111821 |  |  |  | APPROVED | Created for Kim Van Le and Lab Stock | UMK107BJ105KA-T | UMK107BJ105KA-T | 587-2400-1-ND | Digi-Key |  |  |  | \\PISHARE02\Application Design\PI_Parts\PI_Datasheets\CAP SMD\TaiyoYuden_mlcc06_e.pdf | Y
20-01611-00 | Thru Hole\Al Elect\Gen Purpose | Al Electrolytic | 1 uF | 1 µF 400 V Aluminum Electrolytic Capacitors Radial, Can - 12000 Hrs @ 105°C (6.3 x 12.5) | 400 V | 400 V | 0.249"W x 0.492" H (6.3 mm x 12.5 mm) | 6.3 mm | 12.5 mm |  | 24 mA @ 120 Hz,48 mA @ 100 kHz | -40°C ~ 105°C | ±20% |  | CAP POL | PI_POLCAP_CLY/D.248/LS.098/.028 | pipolcapclyd248ls098028 |  | GJC | 111921 |  |  |  | APPROVED | Created for Tony Li | ULD2G010MED | Nichicon | 493-16436-ND | Digi_Key |  |  |  | \\PISHARE02\Application Design\PI_Parts\PI_Datasheets\Elect Cap\Nichicon_e-uld.pdf | Y
20-01652-00 | Thru Hole\Film | Metallized Polyester | 1 uF | CAP, 1 µF, Film Capacitor ,84AC, 450VDC, Polypropylene (PP), Metallized, Radial, LS0.591" (15.00mm) | 450 VDC | 450 VDC | 0.689" L x 0.307" W (17.50mm x 7.80mm), x H 0.433" (11.00mm), LS 0.591" (15.00mm) | 4.5 mm Wide | 17.50mm |  |  | -40°C ~ 110°C | ±10% |  | CAP NP | pinpcaprad17p5x7p8x15mmLS.dra | pinpcaprad17p5x7p8x15mmLS,pinpcaprad17p5x15mmLSH | pinpcaprad17p5x15mmLSH | GJC | 011422 |  |  |  | APPROVED | Created for Igor Shikh | ECW-FD2W105K | Panasonic Electronic Components | PCF1617-ND | Digi-Key |  |  |  | \\PISHARE02\Application Design\PI_Parts\PI_Datasheets\Cap_ThruHole\Panasonic 998_fileversion.pdf | Y
20-01667-00 | Automotive\Thru Hole\X Class | X7R | 1 uF | 1 µF, ±10%, 25V, Ceramic Capacitor X7R, Radial, X2 | 25 V | 25 V | 4 mm L x 2.5 mm W x 5.5 mm H, 2.5 mm LS | 4 mm | 4 mm |  |  | -55°C ~ 125°C | ±10% |  | CAP NP | PI_NP_XCAP_RAD/475X.255/.395/.040 | pincaprad_TDK_F18d040,pincaprad_TDK_F18d040H | pincaprad_TDK_F18d040H | GJC | 020222 |  |  |  | APPROVED | Created for Thomas Anthony Capobianco | FA18X7R1E105KRU06 | TDK Corporation | 445-180543-1-ND | Digi_Key |  |  |  | \\PISHARE02\Application Design\PI_Parts\PI_Datasheets\Cap_ThruHole\TDK_leadmlcc_halogenfree_fa_en.pdf | Y
20-01769-00 | SMD\Ceramic\X7R,1825 | X7R | 1 uF | 1 µF, ±10%, 250V, Ceramic Capacitor X7R, 1825 (4564 Metric) | 250 V | 250 V | 1825 |  |  |  |  | -55°C ~ 125°C | ±10% |  | CAP NP | PI_SM/C_1825 | pismc1825 |  | GJC | 080122 |  |  |  | APPROVED | Created for Jared Joseph Baniqued | 1825PC105KAT1A | KYOCERA AVX | 478-3989-1-ND | Digi-Key |  |  |  | \\PISHARE02\Application Design\PI_Parts\PI_Datasheets\CAP SMD\AVX_TipAndRing.pdf | Y
20-01787-00 | OPS\SMD\Ceramic\X7R\1206 | X7R | 1 uF | OPS¦CAP¦1 µF ±10% 25V Ceramic X7R 1206 | 25V | 25V | 1206 | [5 empty] | ±10% |  | CAP NP |  | pismc1206,CC1206,CC1206_HV | CC1206,CC1206_HV | Tessolve | 032922 |  |  |  | APPROVED | MINO project | 12063C105K4Z4A | KYOCERA AVX | 478-13071-1-ND | Digi_Key |  |  |  | \\PISHARE02\Application Design\PI_Parts\PI_Datasheets\Cap SMD\KYOCERA AVX 12063C105K4Z4A_X7R.pdf | Y
20-01796-00 | OPS\SMD\Ceramic\Y5V\1206 | Y5V | 1 uF | OPS¦CAP¦1 µF -20%, +80% 50V Ceramic Y5V (F) 1206 | 50V | 50V | 1206 |  |  |  |  | 30°C ~ 85°C | -20%, +80% |  | CAP NP |  | pismc1206,CC1206,CC1206_HV | CC1206,CC1206_HV | Tessolve | 021822 |  |  |  | APPROVED | Created for Hang Lam | 12065G105ZAT2A | KYOCERA AVX | 478-1580-1-ND | Digi_Key |  |  |  | \\PISHARE02\Application Design\PI_Parts\PI_Datasheets\Cap SMD\KYOCERA AVX 12065G105ZAT2A_Y5V.pdf | Y
20-01975-00 | OPS\SMD\Ceramic\X7R\2220 | X7R | 1 uF | OPS¦CAP¦1 µF ±10% 500V Ceramic Capacitor X7R 2220 (5750 Metric) | 500V | 500V | 2220 |  |  |  |  | -55°C ~ 125°C | ±10% |  | CAP_NP |  | CC2220_HV |  | SN | 020223 |  |  |  | APPROVED |  | 2220Y5000105KXTWS2 | Knowles Syfer | 1608-2220Y5000105KXTWS2CT-ND | Digi_Key |  |  |  | \\PISHARE02\Application Design\PI_Parts\PI_Datasheets\Cap SMD\Knowles Syfer_StackiCap-Datasheet.pdf | Y
20-01976-00 | OPS\Stacked SMD\Ceramic\X7R\2 J-Lead | X7R | 1 uF | OPS¦CAP¦1 µF ±20% 500V Ceramic Capacitor X7R Stacked SMD, 2 J-Lead | 500V | 500V | 2 J-Lead |  |  |  |  | -55°C ~ 125°C | ±20% |  | CAP_NP |  | CAP_C2220C105MCR2C7186 |  | SN | 020223 |  |  |  | APPROVED |  | C2220C105MCR2C7186 | KEMET | 399-9630-1-ND | Digi_Key |  |  |  | \\PISHARE02\Application Design\PI_Parts\PI_Datasheets\Cap SMD\KEMET_C2220C105MCR2C7186.pdf | Y
20-01995-00 | Automotive\SMD\Ceramic\X7T,2220 | X7T | 1 uF | 1 µF, ±20%, 450V, Ceramic Capacitor X7T, 2220 (5750 Metric) | 450 V | 450 V | 2220 (5750 Metric) |  |  |  |  | -55°C ~ 125°C | ±20% |  | CAP NP | PI_SM/C_2220 | pismc2220 |  | GJC | 030223 |  |  |  | APPROVED | Created for Cheerlyn Arteta for HiperLCS2 DOPL | CGA9P4X7T2W105M250KE | TDK Corporation | 445-7998-1-ND | Digi-Key |  |  |  | \\PISHARE02\Application Design\PI_Parts\PI_Datasheets\CAP SMD\TDK_CGA _series.pdf | Y
20-02082-00 | SMD\Ceramic\X6S,0402 | X6S | 1 uF | 1 µF ±10% 25V Ceramic Capacitor X6S 0402 (1005 Metric) | 25 V | 25 V | 0402 (1005 Metric) |  |  |  |  | -55°C ~ 105°C | ±10% |  | CAP NP | PI_SM/R_0402 | pismc0402,Unisem_RMCF0402UL,pismr0402_1 | Unisem_RMCF0402UL,pismr0402_1 | GJC | 011224 |  |  |  | APPROVED | Created for Charmaine Marcos | GRM155C81E105KE11D | Murata Electronics | 490-10014-1-ND | Digi-Key |  |  |  | \\PISHARE02\Application Design\PI_Parts\PI_Datasheets\CAP SMD\MuRata_GRM155C81E105KE11-01.pdf | Y
20-02125-00 | OPS\\SMD\Ceramic\X5R\0402 | X5R | 1 uF | OPS¦1 µF ±10% 25V Ceramic Capacitor X5R 0402 | 25V | 25V | 0402 |  |  |  |  | -55°C ~ 85°C | ±10% |  | CAP_NP |  | cc0402 |  | SN | 091423 |  |  |  | APPROVED |  | KGM05AR51E105KH | KYOCERA AVX | 478-KGM05AR51E105KHCT-ND | Digi-Key |  |  |  | \\PISHARE02\Application Design\PI_Parts\PI_Datasheets\Cap SMD\KYOCERA AVX_CM_Series_e.pdf | Y
20-02128-00 | OPS\SMD\Ceramic\X7R\0603 | X7R | 1 uF | OPS¦ 10V 1uF X7R 0603 10% | 10V | 10V | 0603 |  |  |  |  | -55°C ~ 125°C | ±10% |  | CAP_NP |  | CC0603 |  | SN | 091423 |  |  |  | APPROVED |  | 0603ZC105KAT2A | KYOCERA AVX | 581-0603ZC105KAT2A | Mouser |  |  |  | \\PISHARE02\Application Design\PI_Parts\PI_Datasheets\Cap SMD\KYOCERA AVX_KGM_X7R-3223212.pdf | Y
20-02147-00 | SMD\Ceramic\X7R,1206 | X7R | 1 uF | 1µF, ±10%, 25V, Ceramic Capacitor X7R, 1206 (3216 Metric) | 25 V | 25 V | 1206 |  |  |  |  | -55°C ~ 125°C | ±10% |  | CAP NP | PI_SM/C_1206 | pismc1206,pismc1206_1 | pismc1206_1 | GJC | 110823 |  |  |  | APPROVED | Created for Charles Articona for Fujitsu Project | CC1206KKX7R8BB105 | Yageo | 311-1356-1-ND | Digi_Key |  |  |  | \\PISHARE02\Application Design\PI_Parts\PI_Datasheets\CAP SMD\Yageo_UPY-GPHC_X7R_6.3V-to-250V_23.pdf | Y
20-02153-00 | Automotive\SMD\Ceramic\CeraLink™ LP | Ceramic,B-type | 1 uF | 1 µF, ±20%, 500V, Ceramic Capacitor Nonstandard SMD, (7.14mm x 7.85mm) | 500 VAC | 500 VAC | (7.14mm x 7.85mm) |  | (7.14mm x 7.85mm) |  |  | -40°C ~ 150°C | ±20% |  | CAP NP | (7.14mm x 7.85mm) SamacSys -----------> | B58031U5105M062 |  | GJC | 020124 |  |  |  | APPROVED | Created for Cheerlyn Arteta | B58031U5105M062 | EPCOS - TDK Electronics | 495-75234-1-ND | Digi_Key |  |  |  | \\PISHARE02\Application Design\PI_Parts\PI_Datasheets\CAP SMD\TDK_B58031_LP.pdf | Y
20-02161-00 | Automotive\SMD\Ceramic\X7R,0805 | X7R | 1 uF | 1 µF, ±10%, 50V, AEC-Q200, Ceramic Capacitor X7R, 0805 (2012 Metric) | 50 V | 50 V | 0805 |  |  |  |  | -55°C ~ 125°C | ±10% |  | CAP NP | PI_SM/C_0805 | pismc0805,Unisem_RMCF0805UL | Unisem_RMCF0805UL | GJC | 022224 |  |  |  | APPROVED | Created for Thomas Anthony Capobianco | GCM21BR71H105KA03L | Murata Electronics | 490-10675-1-ND | Digi-Key |  |  |  | \\PISHARE02\Application Design\PI_Parts\PI_Datasheets\CAP SMD\Murata_k35e.pdf | Y
20-02165-00 | Automotive\SMD\Ceramic\X7R,1206 | X7R | 1 uF | 1 µF, ±10%, 50V, AEC-Q200, Ceramic Capacitor X7R, 1206 (3216 Metric) | 50 V | 50 V | 1206 |  |  |  |  | -55°C ~ 125°C | ±10% |  | CAP NP | PI_SM/C_1206 | pismc1206,pismc1206_1 | pismc1206_1 | GJC | 022324 |  |  |  | APPROVED | Created for Charles Michael Cayno | KAF31GR71H105KU | KYOCERA AVX | 478-KAF31GR71H105KUCT-ND | Digi_Key |  |  |  | \\PISHARE02\Application Design\PI_Parts\PI_Datasheets\CAP SMD\AVX_AutoMLCC.pdf | Y
20-02178-00 | SMD\Ceramic\X7R,1210 | X7R | 1 uF | 1 µF, ±10%, 100V, Ceramic Capacitor X7R,-55°C ~ 125°C 1210 (3225 Metric) | 100 V | 100 V | 1210 |  |  |  |  | -55°C ~ 125°C | ±10% |  | CAP NP | PI_SM/C_1210 | pismc1210 |  | GJC | 032824 |  |  |  | APPROVED | Created for Hugh Eisenman as replacement for NRFND 20-00575-00. | CL32B105KCJNNNE | Samsung Electro-Mechanics | 1276-1812-1-ND | Digi_Key |  |  |  | \\PISHARE02\Application Design\PI_Parts\PI_Datasheets\CAP SMD\Samsung_CL32B105KCJNNNE.pdf | Y
20-02193-00 | Automotive\SMD\Ceramic\X7R,0805 | X7R | 1 uF | 1 µF, ±10%, 50V, Ceramic Capacitor X7R, 0805 (2012 Metric), Automotive, AEC-Q200 | 50 V | 50 V | 0805 |  |  |  |  | -55°C ~ 125°C | ±10% |  | CAP NP | PI_SM/C_0805 | pismc0805,Unisem_RMCF0805UL | Unisem_RMCF0805UL | GJC | 041724 |  |  |  | APPROVED | Created for Martin Benjamin L. Bonleon | CGA4J3X7R1H105K125AB | TDK Corporation | 445-6961-1-ND | Digi-Key |  |  |  | \\PISHARE02\Application Design\PI_Parts\PI_Datasheets\CAP SMD\TDK_mlcc_automotive_general_en.pdf | Y
20-02248-00 | Automotive\Thru Hole\Film | Metallized Polypropylene | 1 uF | 1 µF, , ±5%,Film Capacitor, 1500V (1.5kV), Polypropylene (PP), Metallized Radial , (32.00mm x 21.00mm) x LS 27.5mm | 1500 V | 1500 V | (32.00mm x 21.00mm) |  | 32.00mm x 21.00mm | 29.6 mOhms |  | -55°C ~ 105°C | ±5% |  | CAP NP |  | pinpcaprad32x21mmd060,pinpcaprad32x21x12p5mmd060H | pinpcaprad32x21x12p5mmd060H | GJC | 100124 |  |  |  | APPROVED | Created for Rahul Joshi | C4AQLLU4800M12K | KEMET | 399-C4AQLLU4800M12K-ND | Digi-Key |  |  |  | \\PISHARE02\Application Design\PI_Parts\PI_Datasheets\Cap_ThruHole\KEM_F3125_C4AQ_M.pdf | Y
20-02260-00 | Thru Hole\Al Elect\Gen Purpose | Al Electrolytic | 1 uF | 1 µF, ±20%, 100 V, Aluminum Electrolytic Capacitors, Radial, Can 2000 Hrs @ 105°C, (5 x 11) | 100 V | 100 V | 5 x 11 | 5 mm | 11 mm |  | 15 mA @ 120 Hz,22.5 mA @ 100 kHz | -40°C ~ 105°C | ±20% |  | CAP POL | PI_POLCAP_CLY/D.200/LS.80/.030 | pipolcapclyd200ls80030,pipolcapclyd200ls80030h | pipolcapclyd200ls80030h | GJC | 110524 |  |  |  | APPROVED | Created for Mark Manango. Replacement for OBSOLETE 20-01045-00 | ESH105M100AC3AA | KEMET | 399-15664-ND | Digi_Key |  |  |  | \\PISHARE02\Application Design\PI_Parts\PI_Datasheets\Elect Cap\KEM_A4005_ESH.pdf | Y
20-08696-00 | SMD\Ceramic\X7T,1812 | X7T | 1 uF | 1 uF, 250 V, Ceramic, X7T, 1812 | 250 V | 250 V | 1812 | [5 empty] | 10 |  | CAP NP | PI_SM/C_1812 | pismc1812 |  | LKN | 031513 |  |  |  | APPROVED | Created for Christian Part not in Apps Lab. | C4532X7T2E105K250KA | TDK | 445-7769-1-ND | Digi_Key |  |  |  | \\PISHARE02\Application Design\PI_Parts\PI_Datasheets\CAP SMD\TDK_X7Tseries.pdf | Y
20-08893-00 | SMD\Ceramic\X7R,1812 | X7R | 1 uF | 1 uF, 100V, Ceramic, X7R, 1812 | 100 V | 100 V | 1812 | 2.18 mm | 4.50 mm |  |  |  | 10 |  | CAP NP | PI_SM/C_1812 | pismc1812 |  | RAF | 082514 |  |  |  | APPROVED |  | C4532X7R2A105K230KA | TDK | 445-1438-1-ND | Digi-Key |  |  |  | \\PISHARE02\Application Design\PI_Parts\PI_Datasheets\CAP SMD\TDK_mlcc_commercial_midvoltage_en.pdf | Y
20-08934-00 | SMD\Ceramic\X7R,0805\Obsolete | X7R | 1 uF | OBS, 1 uF,10 V, Ceramic, X7R, 0805 | 10 V | 10 V | 0805 | [5 empty] | 20 |  |  | PI_SM/C_0805 | pismc0805,Unisem_RMCF0805UL | Unisem_RMCF0805UL | LKN | 102815 |  |  |  | APPROVED | Obsoleted per RAF. Use direct replacement (per Digi-Key) part 20-08953-00 instead. GJC 031016 | CL21B105MPFNNNE | Samsung | 1276-2933-1-ND | Digi_Key |  |  |  | \\PISHARE02\Application Design\PI_Parts\PI_Datasheets\CAP SMD\Samsung_CL21B105MPFNNNE.pdf | Y
20-08938-00 | SMD\Ceramic\X7R,0603 | X7R | 1 uF | 1 uF 10 V, Ceramic, X7R, 0603 | 10 V | 10 V | 0603 | [5 empty] | 10 |  | CAP NP | PI_SM/C_0603 | pismc0603,Unisem_RMCF0603UL | Unisem_RMCF0603UL | LKN | 120115 |  |  |  | APPROVED |  | CL10B105KP8NNNC | Samsung | 1276-1946-1-ND | Digi-Key |  |  |  | \\PISHARE02\Application Design\PI_Parts\PI_Datasheets\CAP SMD\Samsung_CL10B105KP8NNNC.pdf | Y
20-08953-00 | SMD\Ceramic\X7R,0805 | X7R | 1 uF | CAP, CER, 1UF, 10V, X7R, 0805 | 10 V | 10 V | 0805 | [5 empty] | 10 |  | CAP NP | PI_SM/C_0805 | pismc0805,Unisem_RMCF0805UL | Unisem_RMCF0805UL | GJC | 031016 |  |  | LKN 031016 | APPROVED | Direct replacement for Obsoleted 20-08934-00 per Digi-Key GJC 031016 | CL21B105KPFNNNE | Samsung | 1276-1275-1-ND | Digi_Key |  |  |  | \\PISHARE02\Application Design\PI_Parts\PI_Datasheets\CAP SMD\Samsung_CL21B105KPFNNNE.pdf | Y
20-09142-00 | SMD\Ceramic\JB,0402\Obsolete | JB | 1 uF | OBSOLETED 1 uF 16 V, Ceramic, JB, 0402 REPLACEMENT FOR 20-00844-00 | 16 V | 16 V | 0402 |  |  |  |  | -25°C ~ 85°C | ±20% |  | OBSOLETED CAP NP | PI_SM/R_0402 | pismr0402,Unisem_RMCF0402UL,cc0402,pismr0402_1 | Unisem_RMCF0402UL,cc0402,pismr0402_1 | GJC | 050918 | GJC | 060418 |  | OBSOLETED | OBSOLETED. REPLACEMENT FOR OBSOLETED 20-00844-00 per Amruta Patra GJC 050918 Replaced by 20-09151-00 | CGB2A1JB1C105M033BC | TDK | 445-12012-1-ND | Digi-Key |  |  |  | \\PISHARE02\Application Design\PI_Parts\PI_Datasheets\CAP SMD\TDK_mlcc_commercial_lowprofile_en.pdf | Y
20-09146-00 | Automotive\SMD\Ceramic\X7R,0805 | X7R | 1 uF | 1 uF,±20% ,50 V, Ceramic, X7R, Boardflex Sensitive, 0805 (2012 Metric) | 50 V | 50 V | 0805 (2012 Metric) |  |  |  |  | -55°C ~ 125°C | ±20% |  | CAP NP | PI_SM/C_0805 | pismc0805,Unisem_RMCF0805UL | Unisem_RMCF0805UL | GJC | 051818 |  |  |  | APPROVED | Replaces 20-01022-00. C2012X7R1H105M 445-7548-1-ND replaced directly by this part GJC 032317 | CGA4J3X7R1H105M125AE | TDK Corp | 445-7958-1-ND | Digi_Key |  |  |  | \\PISHARE02\Application Design\PI_Parts\PI_Datasheets\CAP SMD\TDK_mlcc_automotive_soft_en.pdf | Y
20-09147-00 | SMD\Ceramic\X7R,0603 | X7R | 1 uF | 1 uf, ±10%, 25 V, Ceramic, X7R, 0603 (1608 Metric) | 25 V | 25 V | 0603 |  |  |  |  | -55°C ~ 125°C | ±10% |  | CAP NP |  | pismc0603,Unisem_RMCF0603UL,pismc0603_1 | Unisem_RMCF0603UL,pismc0603_1 | GJC | 052918 |  |  |  | APPROVED | Suggested by Ian Barrameda as substitute for obsolete 35V 20-01134-00 | CGA3E1X7R1E105K080AE | TDK Corp | 445-173628-1-ND | Digi-Key |  |  |  | \\PISHARE02\Application Design\PI_Parts\PI_Datasheets\CAP SMD\TDK_CGA Series.pdf | Y
20-09151-00 | SMD\Ceramic\X5R,0402 | X5R | 1 uF | 1 uF 25 V, Ceramic, X5R, 0402 REPLACEMENT FOR 20-09142-00 a replacment for 20-00844-00 | 25 V | 25 V | 0402 |  |  |  |  | -55°C ~ 85°C | ±20% |  | CAP NP | PI_SM/R_0402 | pismr0402,Unisem_RMCF0402UL,cc0402,pismr0402_1 | Unisem_RMCF0402UL,cc0402,pismr0402_1 | GJC | 060418 |  |  |  | APPROVED | REPLACEMENT FOR OBSOLETED 20-09142-00 a replacement for OBSOLETED 20-00844-00 per Amruta 060418 | TMK105BJ105MV-F | Taiyo Yuden | 587-3245-1-ND | Digi-Key |  |  |  | \\PISHARE02\Application Design\PI_Parts\PI_Datasheets\CAP SMD\TaiyoYuden_TMK105BJ105MV-F_SS.pdf | Y
20-09156-00 | Automotive\SMD\Ceramic\X7R,0805 | X7R | 1 uF | 1 uF,±10% ,50 V, Ceramic, X7R, Boardflex Sensitive, 0805 (2012 Metric),-55°C ~ 125°C | 50 V | 50 V | 0805 (2012 Metric) |  |  |  |  | -55°C ~ 125°C | ±10% |  | CAP NP | PI_SM/C_0805 | pismc0805,Unisem_RMCF0805UL | Unisem_RMCF0805UL | GJC | 070218 |  |  |  | APPROVED | Created for Edison Delara & Charles Articona | CGA4J3X7R1H105K125AE | TDK Corp | 445-8785-1-ND | Digi_Key |  |  |  | \\PISHARE02\Application Design\PI_Parts\PI_Datasheets\CAP SMD\TDK_mlcc_automotive_soft_en.pdf | Y
20-09157-00 | SMD\Ceramic\X7R,0603 | X7R | 1 uF | 1 uF, ±20%, 16 V, Ceramic, X7R, Boardflex Sensitive, Soft Termination, -55°C ~ 125°C, 0603 (1608 Metric), | 16 V | 16 V | 0603 |  |  |  |  | -55°C ~ 125°C | ±20% |  | CAP NP | PI_SM/C_0603 | pismc0603,Unisem_RMCF0603UL | Unisem_RMCF0603UL | GJC | 070218 |  |  |  | APPROVED | Created for Edison Delara & Charles Articona | C0603X105M4RAC7867 | Kemet | 399-17716-1-ND | Digi-Key |  |  |  | \\PISHARE02\Application Design\PI_Parts\PI_Datasheets\CAP SMD\KEM_C1013_X7R_FT-CAP_SMD.pdf | Y
20-09159-00 | SMD\Ceramic\X5R,0603 | X5R | 1 uF | 1 uF, ±10%, 50 V, Ceramic, X5R, -55°C ~ 85°C, 0603 (1608 Metric), | 50 V | 50 V | 0603 |  |  |  |  | -55°C ~ 85°C | ±10% |  | CAP NP | PI_SM/C_0603 | pismc0603,Unisem_RMCF0603UL | Unisem_RMCF0603UL | GJC | 070218 |  |  |  | APPROVED | Created for Edison Delara & Charles Articona | CL10A105KB8NNNC | Samsung Electro-Mechanics | 1276-1860-1-ND | Digi-Key |  |  |  | \\PISHARE02\Application Design\PI_Parts\PI_Datasheets\CAP SMD\Samsung_CL10A105KB8NNNC.pdf | Y
20-09161-00 | Automotive\SMD\Ceramic\X7R,0603 | X7R | 1 uF | 1 uf, ±10%,35 V, Ceramic, X7R, 0603 (1608 Metric) | 35 V | 35 V | 0603 |  |  |  |  | -55°C ~ 125°C | ±10% |  | CAP NP |  | pismc0603,Unisem_RMCF0603UL,pismc0603_1 | Unisem_RMCF0603UL,pismc0603_1 | GJC | 071218 |  |  |  | APPROVED | Created for William Polivka to replace obsolete 20-01134-00 | CGA3E1X7R1V105K080AC | TDK Corp | 445-174215-1-ND | Digi-Key |  |  |  | \\PISHARE02\Application Design\PI_Parts\PI_Datasheets\CAP SMD\TDK_mlcc_automotive_general_en.pdf | Y
20-09171-00 | SMD\Ceramic\X7R,0805 | X7R | 1 uF | 1 uF, ±10%, 25 V, Ceramic, X7R, 0805 (2012 Metric) | 25 V | 25 V | 0805 | [7 empty] | CAP NP | PI_SM/C_0805 | pismc0805,Unisem_RMCF0805UL | Unisem_RMCF0805UL | GJC | 082218 |  |  |  | APPROVED | Created for Edison Delara & Charles Articona | GCM21BR71E105KA56L | Murata Electronics North America | 490-4785-1-ND | Digi-Key |  |  |  | \\PISHARE02\Application Design\PI_Parts\PI_Datasheets\CAP SMD\Murata_GCM21BR71E105KA56-01.pdf | Y
20-09172-00 | SMD\Ceramic\X7R,0603 | X7R | 1 uF | 1µF, ±10%, 35V, Ceramic Capacitor, X7R, 0603 (1608 Metric) | 35 V | 35 V | 0603 |  |  |  |  | -55°C ~ 125°C | ±20% |  | CAP NP |  | pismc0603,Unisem_RMCF0603UL,pismc0603_1 | Unisem_RMCF0603UL,pismc0603_1 | GJC | 082718 |  |  |  | APPROVED | Created for John Henry Puente & Tyrone Llagas | C1608X7R1V105K080AE | TDK Corp | 445-173625-1-ND | Digi-Key |  |  |  | \\PISHARE02\Application Design\PI_Parts\PI_Datasheets\CAP SMD\TDK_mlcc_commercial_soft_en.pdf | Y
20-09184-00 | Thru Hole\Film | Metallized Polyester | 1 uF | CAP, FILM, 1.0 uF, 10%, 450VDC, RADIAL | 450 V | 450 V | 12.60mm x 9.2mm x H 13.9mm |  | 12.60mm |  |  | -40°C ~ 110°C | ±10% |  | CAP NP |  | pinpcaprad_12p6x9p2_ls10_d40,pinpcaprad_12p6x9p2_ls10_d40H | pinpcaprad_12p6x9p2_ls10_d400H | GJC | 091718 |  |  |  | APPROVED | Created for Sudhakar Singamaneni | ECW-FD2W105Q1 | Panasonic | 667-ECW-FD2W105Q1 | Mouser |  |  |  | \\PISHARE02\Application Design\PI_Parts\PI_Datasheets\Cap_ThruHole\Panasonic_ABD0000C255-1131244.pdf | Y
20-09226-00 | Automotive\SMD\Ceramic\X7R,0603 | X7R | 1 uF | 1 uf, ±10%,35 V, Ceramic, X7R, 0603 (1608 Metric) | 35 V | 35 V | 0603 |  |  |  |  | -55°C ~ 125°C | ±10% |  | CAP NP |  | pismc0603,Unisem_RMCF0603UL,pismc0603_1 | Unisem_RMCF0603UL,pismc0603_1 | GJC | 040419 |  |  |  | APPROVED | Created for Thy Luu for lab stock | CGA3E1X7R1V105K080AE | TDK Corp | 445-174339-1-ND | Digi-Key |  |  |  | \\PISHARE02\Application Design\PI_Parts\PI_Datasheets\CAP SMD\TDK_mlcc_automotive_soft_en.pdf | Y
20-09259-00 | Automotive\SMD\Ceramic\X7R,1206 | X7R | 1 uF | 1UF, ±10%,25V, X7R, 1206,1206 (3216 Metric) | 25 V | 25 V | 1206 |  |  |  |  | -55°C ~ 125°C | ±10% |  | CAP NP |  | pismc1206 |  | GJC | 071719 |  |  |  | APPROVED | Created for Doug Kang | C1206C105K3RACAUTO | Kemet | 399-7010-1-ND | Digi_Key |  |  |  | \\PISHARE02\Application Design\PI_Parts\PI_Datasheets\CAP SMD\Kemet_C1206C105K3RACAUTO.pdf | Y
21-00015-00 | SMD\Tantalum\General Purpose | Tantalum | 1 uF | 1 uF, 16 V, Tant Electrolytic, A Case, SMD | 16 V | 16 V | 3.2 x 1.6 | 3.2 mm | 1.6 mm |  |  | 125 | 10 |  | CAP POL | PI_SM/C_KEMET_A | pismckemeta |  | RAF | 012705 | RAF | 020807 |  | APPROVED | Updated RoHS status 020807 raf. | T491A105K016AS | Kemet | 399-1583-1-ND | Digi-Key |  |  |  | \\PISHARE02\Application Design\PI_Parts\PI_Datasheets\CAP SMD\Kemet_T491_Series_012505.pdf | N
21-00024-00 | SMD\Tantalum\General Purpose\Obsolete | Tantalum | 1 uF | OBS, 1 uF, 25 V, Tant Electrolytic, A Case, SMD | 25 V | 25 V | 3.2 x 1.6 | 3.2 mm | 1.6 mm |  |  | 125 | 10 |  |  | PI_SM/C_KEMET_A | pismckemeta |  | RAF | 012705 | TAY | 110514 |  | APPROVED | Obsoleted per distributor. See 21-00043-00 for substitude. TAY 110514 | T491A105K025AS | Kemet | 399-1624-1-ND | Digi-Key |  |  |  | \\PISHARE02\Application Design\PI_Parts\PI_Datasheets\CAP SMD\Kemet_T491_Series_012505.pdf | Y
21-00043-00 | SMD\Tantalum\General Purpose | Tantalum | 1 uF | 1 uF, 25 V, Tant Electrolytic, 1206 | 25 V | 25 V | 1206 |  |  |  |  | 125 | 10 |  | CAP POL |  | pismc1206 |  | TAY | 110514 |  |  |  | APPROVED |  | T491A105K025AT | Kemet | 399-3680-1-ND | Digi-Key |  |  |  | \\PISHARE02\Application Design\PI_Parts\PI_Datasheets\CAP SMD\Kemet_T491_Series_012505.pdf | Y
23-00039-00 | SMD\Al Elect\Low ESR\Obsolete | Al Electrolytic | 1 uF | 1 uF, 35 V, Electrolytic, (4 X 5.4), SMD | 35 V | 35 V | 4 X5.4 | 4 mm | 5.4 mm | 199000 | 60 mA | 105 | 20 |  |  | PI_SM/C_PAN_HA_B | pismcpanhab |  | RAF | 092904 | RAF | 122412 |  | OBSOLETE | http://www.garrettelec.com/. Updated RoHS status appended datasheet 020607raf. | AFC105M35B12T | Cornell Dubilier | AFC105M35B12T | Garett |  |  |  | \\PISHARE02\Application Design\PI_Parts\PI_Datasheets\CAP SMD\CornellDubilier_AFC_Series.pdf | Y
20-01142-00 | Thru Hole\Ceramic\Multi Layer | X7R | 1.0 uF | 1.0 uF, 50 V, Ceramic, X7R | 50 V | 50 V | [6 empty] | 10 |  | CAP NP |  | pinpcaprad200x100200030 |  | TAY | 051514 |  |  |  | APPROVED | Created for Jose del Carmen. Substitution for 20-00308-00 per Jose. TAY. 051514 | FK20X7R1H105K | TDK Corporation | 445-2884-ND | Digi-Key |  |  |  | \\PISHARE02\Application Design\PI_Parts\PI_Datasheets\Cap_ThruHole\TDK_KF Series_General.pdf | Y
20-08733-00 | Thru Hole\Ceramic\Multi Layer | X7R | 1.0 uF | 1.0 uF, 50 V, Ceramic, X7R | 50 V | 50 V | [6 empty] | 10 |  | CAP NP | PI_NP_CAP/RAD/.200X.100/.200/.030 | pinpcaprad200x100200030 |  | RAF | 082713 |  |  |  | APPROVED |  | FK20X7R1H105K | TDK Corporation | 445-2884-ND | Digi-Key |  |  |  | \\PISHARE02\Application Design\PI_Parts\PI_Datasheets\Cap_ThruHole\TDK_leadmlcc_commercial_midvoltage_en.pdf | Y
20-00662-00 | Thru Hole\Ceramic\Disc | X5F | 1.0 nF | 1.0 nF, 1 kV, Disc Ceramic | 1 kV | 1 kV | 4.0 mm T x 7.4 mm D | 7.4 mm |  |  |  |  | 10 |  | CAP NP | PI_NP_CAP/RAD/.290X.160/.250/.030 | pinpcaprad290x160250030 |  | RAF | 121907 | TAY | 061814 |  | APPROVED | Change value from .001 uF to 1 nF on description and dia from 6.4 to 7.4mm. TAY 061814 | 562R10TSD10 | Vishay | 75-562R10TSD10 | Mouser |  |  |  | \\PISHARE02\Application Design\PI_Parts\PI_Datasheets\Cap_ThruHole\Vishay_561R_562r.pdf | Y
20-00308-00 | Thru Hole\Ceramic\Multi Layer\Obsolete | X7R | 1.0 uF | OBS see 20-01142-00 1.0 uF, 50 V, Ceramic, X7R | 50 V | 50 V | [6 empty] | 10 |  |  | PI_NP_CAP/RAD/.200X.100/.200/.030 | pinpcaprad200x100200030 |  | RAF | 022904 | RAF | 082713 |  | OBSOLETE | Obsoleted 082713 raf. See 20-01142-00 for substitution. Remove Schematic part. TAY 051514 | B37984M5105K000 | Epcos | P4962-ND | Digi-Key |  |  |  | \\PISHARE02\Application Design\PI_Parts\PI_Datasheets\Cap_ThruHole\EPCOS B37979N_Series_x7r_leaded.pdf | Y
20-00419-00 | Thru Hole\Ceramic\Disc\Obsolete |  | 1.0 uF | Obsolete. 1.0 uF, 450 V, Disc Ceramic | 450 V | 450 V | [6 empty] | 10 |  |  | PI_NP_XCAP_RAD/1000X.500/LS.900/.040 | pinpxcaprad1000x500ls900040 |  | RAF | 022904 | RAF | 062712 |  | OBSOLETE | OBS 062712 raf. | ECQ-E2W105KC | Panasonic | P10761-ND | Digi-Key |  |  |  | \\PISHARE02\Application Design\PI_Parts\PI_Datasheets\Cap_Panasonic/Panasonic ECQE(C).pdf | Y Request Inventory Verification
20-00423-00 | Thru Hole\Film | Metallized Film | 1.0 uF | 1.0 uF, 50 V, Film | 50 V | 50 V | 7.3 x 6.8 x 10 | [5 empty] | 5 |  | CAP NP | PI_NP_CAP/RAD/.300X.320/.200/.030 | pinpcaprad300x320200030 |  | RAF | 022904 | RAF | 021307 |  | APPROVED | Updated RoHS status 021307 raf. | ECQV1H105JL | Panasonic | P4675-ND | Digi-Key |  |  |  | \\PISHARE02\Application Design\PI_Parts\PI_Datasheets\Cap_ThruHole\Panasonic ecqv.pdf | Y
20-00925-00 | Thru Hole\Film | Metallized Polyester | 1.0 uF | 1.0 uF, 450 V, Polyester Film | 450 V | 450 V | 18.2 mm x 8.50 mm | 8.50 mm | 18.2 mm |  |  | 105 | 10 |  | CAP NP | PI_NP_CAP_RAD717X335LS590D050 | pi_np_cap_rad717x335ls590d050,pi_npcaprad717x335ls590d050H | pi_npcaprad717x335ls590d050H | RAF | 020811 | GJC | 021919 |  | APPROVED | Corrected dis from Disc Ceramic to Polyester Film 043013 raf. Added Horizontal FP.GJC021919 | ECQ-E2W105KH | Panasonic | E6827-ND | Digi-Key |  |  |  | \\PISHARE02\Application Design\PI_Parts\PI_Datasheets\Cap_ThruHole\Panasonic ECQE(C).pdf | Y Request Inventory Verification
20-00949-00 | SMD\Ceramic\X7R,2220 | X7R | 1.0 uF | 1.0 uF, 250 V, Ceramic, X7R, 2220 | 250 V | 250 V | 2220 | [5 empty] | 20 |  | CAP NP | PI_SM/C_2220 | pismc2220 |  | RAF | 052711 |  |  |  | APPROVED |  | C5750X7R2E105K | TDK Corp | 445-2304-1-ND | Digi-Key |  |  |  | \\PISHARE02\Application Design\PI_Parts\PI_Datasheets\CAP SMD\TDK_mid_volt_A11[1].pdf | Y
20-00955-00 | Thru Hole\Al Elect\High Voltage | Al Electrolytic | 1.0 uF | 1.0 uF, 450 V, Electrolytic, NHG, (8 x 11.5) | 450 V | 450 V | 8 x 11.5 | 8 mm | 11.5 mm |  |  | 105 | 20 |  | CAP POL | PI_POLCAP_CLY/D.320/LS.140/.030,PI_POLCAP_CLY/D.320/LS.140/.030/H | pipolcapclyd320ls140030,pipolcapclyd320ls140030430h,pipolcapclyd320ls140030h | pipolcapclyd320ls140030h | RAF | 060911 |  |  |  | APPROVED |  | ECA-2WHG010 | Panasonic | P5872-ND | Digi-Key |  |  |  | \\PISHARE02\Application Design\PI_Parts\PI_Datasheets\Elect Cap\Panasonic NHG.pdf | Y
20-00971-00 | Thru Hole\Film | Metallized Polyester | 1.0 uF | 1.0 uF, 450 V, METALPOLYPRO | 450 V | 450 V | 18.1 mm x 9.30 mm | 9.30 mm | 18.1 mm |  |  | 105 | 10 |  | CAP NP | PI_NP_CAP_RAD715X370LS590D050 | pi_np_cap_rad715x370ls590d050 |  | RAF | 020811 |  |  |  | APPROVED |  | ECW-F2W105JA | Panasonic | P14206-ND | Digi-Key |  |  |  | \\PISHARE02\Application Design\PI_Parts\PI_Datasheets\Cap_ThruHole\Panasonic_ECWF(A).pdf | Y
20-01597-00 | SMD\Ceramic\X7R,2220 | X7R | 1.0 uF | 1 µF, ±10%, 630V, Ceramic Capacitor X7R, Soft Termination, 2220 (5750 Metric) | 630 V | 630 V | 2220 (5750 Metric) |  |  |  |  | -55°C ~ 125°C | ±10% |  | CAP NP | PI_SM/C_2220 | pismc2220 |  | GJC | 102621 |  |  |  | APPROVED | Created for Cheerlyn Arteta | 2220Y6300105KXTWS2 | Knowles Syfer | 1608-2220Y6300105KXTWS2CT-ND | Digi-Key |  |  |  | \\PISHARE02\Application Design\PI_Parts\PI_Datasheets\CAP SMD\Knowles_SMD-High-and-Std-StackiCap-P62.pdf | Y
20-01605-00 | Automotive\SMD\Ceramic\X7R,2220 | X7R | 1.0 uF | 1 µF, ±10%, 630V, Ceramic Capacitor X7R (2R1), 2220 (5750 Metric) | 630 V | 630 V | 2220 (5750 Metric) |  |  |  |  | -55°C ~ 125°C | ±10% |  | CAP NP | PI_SM/C_2220 | pismc2220 |  | GJC | 111121 |  |  |  | APPROVED | Created for Thomas Anthony Capobianco | 2220Y6300105KETWS2 | Knowles Syfer | 1608-2220Y6300105KETWS2CT-ND | Digi-Key |  |  |  | \\PISHARE02\Application Design\PI_Parts\PI_Datasheets\CAP SMD\Knowles_AEC-Q200-Automotive-Grade-Capacitors-Catalog.pdf | Y
20-01954-00 | Automotive\SMD\Ceramic\X7T,2220 | X7T | 1.0 uF | 1 µF, ±10%, 450V, Ceramic Capacitor X7T, 2220 (5750 Metric) | 450 V | 450 V | 2220 |  |  |  |  | -55°C ~ 125°C | ±10% |  | CAP NP | PI_SM/C_2220 | pismc2220 |  | GJC | 010623 |  |  |  | APPROVED | Created for Rahul Joshi | CGA9P4X7T2W105K250KE | TDK Corp | 445-8765-1-ND | Digi-Key |  |  |  | \\PISHARE02\Application Design\PI_Parts\PI_Datasheets\CAP SMD\TDK_mlcc_automotive_soft_en.pdf | Y
24-00013-00 | Thru Hole\Film | Metallized Polyester | 1.0nF | 1.0 nF, 2000 VDC, Film | 2000 V |  | 0.709" L x 0.197" W (18.00mm x 5.00mm) | 5 mm | 18 mm |  |  | -55°C ~ 110°C | ±5% |  | CAP NP | PI_NP_CAP/RAD/.700X.200/LS.600/.040 | pinpcaprad700x200ls600040 |  | LKN | 012312 |  |  |  | APPROVED |  | B32672L8102J000 | Epcos | 495-3219-ND | Digi-Key |  |  |  | \\PISHARE02\Application Design\PI_Parts\PI_Datasheets\Cap_ThruHole\EPCOS_MKP_B32671L_672L[1].pdf | Y
20-01781-00 | OPS\SMD\Ceramic\X5R\0805 | X5R | 1.0uF | OPS¦CAP¦1 µF ±10% 25V Ceramic, X5R 0805 | 25V | 25V | 0805 | [5 empty] | ±10% |  | CAP NP |  | pismc0805,Unisem_RMCF0805UL,CC0805 | Unisem_RMCF0805UL,CC0805 | Tessolve | 021822 |  |  |  | APPROVED | Created for Hang Lam | 08053D105KAT4A | KYOCERA AVX | 478-11518-1-ND | Digi_Key |  |  |  | \\PISHARE02\Application Design\PI_Parts\PI_Datasheets\Cap SMD\KYOCERA AVX 08053D105KAT4A_X5R.pdf | Y
20-01782-00 | OPS\SMD\Ceramic\X7R\0805 | X7R | 1.0uF | OPS¦CAP¦1 µF ±10% 50V Ceramic, X7R 0805 | 50V | 50V | 0805 | [5 empty] | ±10% |  | CAP NP |  | pismc0805,Unisem_RMCF0805UL,CC0805 | Unisem_RMCF0805UL,CC0805 | Tessolve | 031822 |  |  |  | APPROVED | MINO project | 08055C105KAT4A | KYOCERA AVX | 478-12466-1-ND | Digi_Key |  |  |  | \\PISHARE02\Application Design\PI_Parts\PI_Datasheets\Cap SMD\KYOCERA AVX 08055C105KAT4A_X7R.pdf | Y
20-00170-00 | SMD\Ceramic\X7R,1206 | X7R | 1.2 nF | 1.2 nF, 50 V, Ceramic, X7R, 1206 | 50 V | 50 V | 1206 | [5 empty] | 10 |  | CAP NP | PI_SM/C_1206 | pismc1206 |  | RAF | 022904 | RAF | 102813 |  | APPROVED | Replaced with non obs part 102813 raf | CC1206KRX7R9BB122 | Yageo | 311-1197-1-ND | Digi_Key |  |  |  | \\PISHARE02\Application Design\PI_Parts\PI_Datasheets\CAP SMD\Yago_UPY-GPHC_X7R_6.3V-to-50V_8.pdf | Y
20-00208-00 | SMD\Ceramic\X7R,0805\Obsolete | X7R | 1.2 nf | Obsolete 1.2 nF, 50 V, Ceramic, X7R, 0805 | 50 V | 50 V | 0805 | [5 empty] | 10 |  |  | PI_SM/C_0805 | pismc0805,Unisem_RMCF0805UL | Unisem_RMCF0805UL | RAF | 022904 | RAF | 010313 |  | OBSOLETE | Updated RoHS status, Dist mixes compliant/noncomliant parts in same stock location 020707 raf. Corrected value from 820 pF to 1.2nF 062411 raf. | ECJ-2VB1H122K | Panasonic | PCC122BNCT-ND | Digi_Key |  |  |  | \\PISHARE02\Application Design\PI_Parts\PI_Datasheets\CAP SMD\Panasonic_Ceramic SMD_0805.pdf | Y Request Inventory Status
20-00210-00 | SMD\Ceramic\X7R,0805\Obsolete | X7R | 1.2 nF | OBS see 20-08622-00. 1.2 nF, 50 V, Ceramic, X7R, 0805 | 50 V | 50 V | 0805 | [5 empty] | 10 |  |  | PI_SM/C_0805 | pismc0805,Unisem_RMCF0805UL | Unisem_RMCF0805UL | RAF | 022904 | RAF | 111412 |  | OBSOLETE | OBS 111412 raf. | ECJ-2VB1H122K | Panasonic | PCC122BNCT-ND | Digi_Key |  |  |  | \\PISHARE02\Application Design\PI_Parts\PI_Datasheets\CAP SMD\Panasonic_Ceramic SMD_0805.pdf | Y Request Inventory Status
20-00252-00 | Thru Hole\Ceramic\Multi Layer\Obsolete | COG | 1.2 nF | Obsolete see 20-08640-00. 1.2 nF, 50 V, Ceramic, COG | 50 V | 50 V | [6 empty] | 5 |  |  | PI_NP_CAP/RAD/.200X.100/.200/.030 | pinpcaprad200x100200030 |  | RAF | 022904 | RAF | 112812 |  | OBSOLETE | OBS 112812 raf. | B37979G5122J000 | Epcos | P4938-ND | Digi-Key |  |  |  | \\PISHARE02\Application Design\PI_Parts\PI_Datasheets\Cap_ThruHole\EPCOS_cog_leaded.pdf | Y Request Inventory Status
20-00288-00 | Thru Hole\Ceramic\Multi Layer\Obsolete | COG | 1.2 nF | Obsolete see 20-08667-00. 1.2 nF, 100 V, Ceramic, COG | 100 V | 100 V | [6 empty] | 5 |  |  | PI_NP_CAP/RAD/.200X.100/.200/.030 | pinpcaprad200x100200030 |  | RAF | 022904 | RAF | 112812 |  | OBSOLETE | OBS 112812 raf. | B37986G1122J000 | Epcos | P4862-ND | Digi-Key |  |  |  | \\PISHARE02\Application Design\PI_Parts\PI_Datasheets\Cap_ThruHole\EPCOS_cog_leaded.pdf | Y
20-00343-00 | Thru Hole\Ceramic\Disc\Obsolete | Y5P | 1.2 nF | Obsolete. 1.2 nF, 1 kV, Disc Ceramic | 1 kV | 1 kV |  | 10 | 5 |  |  |  | 10 |  |  | PI_NP_CAP/RAD/.400X.100/.200/.030 | pinpcaprad400x100200030 |  | RAF | 022904 | RAF | 062712 |  | OBSOLETE | OBS 062712 raf. | ECK-D3A122KBN | Panasonic | P4129-ND | Digi-Key |  |  |  | \\PISHARE02\Application Design\PI_Parts\PI_Datasheets\Cap_ThruHole\Panasonic ECK%20Series.pdf | Y
20-08622-00 | SMD\Ceramic\X7R,0805 | X7R | 1.2 nF | 1.2 nF, 50 V, Ceramic, X7R, 0805 | 50 V | 50 V | 0805 | [5 empty] | 10 |  | CAP NP | PI_SM/C_0805 | pismc0805,Unisem_RMCF0805UL | Unisem_RMCF0805UL | RAF | 111412 |  |  |  | APPROVED |  | 08055C122KAT2A | AVX Corp | 478-1372-1-ND | Digi_Key |  |  |  | \\PISHARE02\Application Design\PI_Parts\PI_Datasheets\CAP SMD\AVX_cx7r.pdf | Y
20-08640-00 | Thru Hole\Ceramic\Multi Layer | COG | 1.2 nF | 1.2 nF, 50 V, Ceramic, COG | 50 V | 50 V | [6 empty] | 5 |  | CAP NP | PI_NP_CAP/RAD/.200X.100/.200/.030 | pinpcaprad200x100200030 |  | RAF | 113012 |  |  |  | APPROVED |  | K122J15C0GF5TL2 | Vishay BC components | BC1026CT-ND | Digi-Key |  |  |  | \\PISHARE02\Application Design\PI_Parts\PI_Datasheets\Cap_ThruHole\BC_Components_Mono-kap_seriers.pdf | Y
20-08667-00 | Thru Hole\Ceramic\Multi Layer | COG | 1.2 nF | 1.2 nF, 100 V, Ceramic, COG | 100 V | 100 V | [6 empty] | 5 |  | CAP NP | PI_NP_CAP/RAD/.200X.100/.200/.030 | pinpcaprad200x100200030 |  | RAF | 113012 |  |  |  | APPROVED |  | FK28C0G2A122J | TDK Corp | 445-4326-ND | Digi-Key |  |  |  | \\PISHARE02\Application Design\PI_Parts\PI_Datasheets\Cap_ThruHole\TDK_FK sereies-e4941_fk.pdf | Y
20-08671-00 | SMD\Ceramic\NP0,0603 | NP0 | 1.2 nF | 1.2 nF 50 V, Ceramic, NP0, 0603 | 50 V | 50 V | 0603 |  |  |  |  | 125 | 5 |  | CAP NP | PI_SM/C_0603 | pismc0603,Unisem_RMCF0603UL | Unisem_RMCF0603UL | LKN | 113012 |  |  |  | APPROVED |  | CGJ3E2C0G1H122J | TDK Corp | 445-8104-1-ND | Digi-Key |  |  |  | \\PISHARE02\Application Design\PI_Parts\PI_Datasheets\CAP SMD\TDK_general_B11.pdf | Y
20-01158-00 | Thru Hole\Film | Metallized Polyester | 1.2 uF | 1.2 uF, 250 V, Film | 250 V | 250 V | 15.3 mm W x 15.6 mm H x 7.6 mm T | [5 empty] | 10 |  | CAP NP |  | pi_np_cap600x300ls500d040 |  | TAY | 081814 | TAY | 082214 |  | APPROVED | Created for JianCarlo Zapata. No part in SJ lab stock.TAY 082214 | ECQ-E2125KB | Panasonic | P10980-ND | Digi-Key |  |  |  | \\PISHARE02\Application Design\PI_Parts\PI_Datasheets\Cap_ThruHole\Panasonic_ECQE_Series.pdf | Y
20-00171-00 | SMD\Ceramic\X7R,1206 | X7R | 1.5 nF | 1.5 nF, 50 V, Ceramic, X7R, 1206 | 50 V | 50 V | 1206 | [5 empty] | 10 |  | CAP NP | PI_SM/C_1206 | pismc1206 |  | RAF | 022904 | RAF | 020707 |  | APPROVED | Updated RoHS status 020707 raf. | ECU-V1H182KBM | Panasonic | PCC182BCT-ND | Digi_Key |  |  |  | \\PISHARE02\Application Design\PI_Parts\PI_Datasheets\CAP SMD\Panasonic_Ceramic SMD_1206_0805.pdf | N
20-00211-00 | SMD\Ceramic\X7R,0805 | X7R | 1.5 nF | 1.5 nF, 50 V, Ceramic, X7R, 0805 | 50 V | 50 V | 0805 | [5 empty] | 10 |  | CAP NP | PI_SM/C_0805 | pismc0805,Unisem_RMCF0805UL | Unisem_RMCF0805UL | RAF | 022904 | RAF | 102813 |  | APPROVED | Replaced with valid part 102813 raf | CC0805KRX7R9BB152 | Yageo | 311-1128-1-ND | Digi_Key |  |  |  | \\PISHARE02\Application Design\PI_Parts\PI_Datasheets\CAP SMD\Yago_UPY-GPHC_X7R_6.3V-to-50V_8.pdf | Y
20-00253-00 | Thru Hole\Ceramic\Multi Layer\Obsolete | COG | 1.5 nF | Obsolete see 20-08641-00. 1.5 nF, 50 V, Ceramic, COG | 50 V | 50 V | [6 empty] | 5 |  |  | PI_NP_CAP/RAD/.200X.100/.200/.030 | pinpcaprad200x100200030 |  | RAF | 022904 | RAF | 112812 |  | OBSOLETE | OBS 112812 raf. | B37979G5152J000 | Epcos | P4939-ND | Digi-Key |  |  |  | \\PISHARE02\Application Design\PI_Parts\PI_Datasheets\Cap_ThruHole\EPCOS_cog_leaded.pdf | Y
20-00289-00 | Thru Hole\Ceramic\Multi Layer\Obsolete | COG | 1.5 nF | Obsolete see 20-08668-00.1.5 nF, 100 V, Ceramic, COG | 100 V | 100 V | [6 empty] | 5 |  |  | PI_NP_CAP/RAD/.200X.100/.200/.030 | pinpcaprad200x100200030 |  | RAF | 022904 | RAF | 112812 |  | OBSOLETE | OBS 112812 raf. | B37986G1152J000 | Epcos | P4863-ND | Digi-Key |  |  |  | \\PISHARE02\Application Design\PI_Parts\PI_Datasheets\Cap_ThruHole\EPCOS_cog_leaded.pdf | Y
20-00313-00 | Thru Hole\Ceramic\Multi Layer\Obsolete | X7R | 1.5 nF | OBSOLETE SEE 20-01049-00. 1.5 nF, 100 V, Ceramic, X7R | 100 V | 100 V | [6 empty] | 10 |  |  | PI_NP_CAP/RAD/.200X.100/.100/.030 | pinpcaprad200x100100030 |  | RAF | 022904 | RAF | 060112 |  | OBSOLETE | Obsoleted 06012 raf. | B37981M1152K000 | Epcos | P4899-ND | Digi-Key |  |  |  | \\PISHARE02\Application Design\PI_Parts\PI_Datasheets\Cap_ThruHole\EPCOS B37979N_Series_x7r_leaded.pdf | Y
20-00344-00 | Thru Hole\Ceramic\Disc\Obsolete | Y5P | 1.5 nF | Obsolete. 1.5 nF, 1 kV, Disc Ceramic | 1 kV | 1 kV |  | 11 | 5 |  |  |  | 10 |  |  | PI_NP_CAP/RAD/.450X.100/.200/.030 | pinpcaprad450x100200030 |  | RAF | 022904 | RAF | 062712 |  | OBSOLETE | OBS 062712 raf. | ECK-D3A152KBN | Panasonic | P4130-ND | Digi-Key |  |  |  | \\PISHARE02\Application Design\PI_Parts\PI_Datasheets\Cap_ThruHole\Panasonic ECK%20Series.pdf | Y
20-00658-00 | Thru Hole\Ceramic\Disc | X5F | 1.5 nF | 1500 pF, 1 kV, Disc Ceramic | 1 kV | 1 kV | 4.0 mm T x 6.4 mm D | 6.4 mm |  |  |  |  | 10 |  | CAP NP | PI_NP_CAP/RAD/.450X.160/.250/.030 | pinpcaprad450x160250030 |  | RAF | 121907 |  |  |  | APPROVED |  | 562R10TSD15 | Vishay | 75-562R10TSD15 | Mouser |  |  |  | \\PISHARE02\Application Design\PI_Parts\PI_Datasheets\Cap_ThruHole\Vishay_561R_562r.pdf | Y
20-00745-00 | Thru Hole\Ceramic\Y Capacitors | Y5U | 1.5 nF | 1.5 nF, Ceramic, Y1 | 250 VAC | 250 VAC |  | 9.3 | 5.6 |  |  |  | 20 |  | CAP NP | PI_NP_YCAP_RAD/.540X.290/LS.400/.040 | pinpycaprad540x290ls400040,pinpycaprad540x290ls400040h | pinpycaprad540x290ls400040h | RAF | 121908 |  |  |  | APPROVED | Corrected Mfg Pn from 440LD10-R to 440LD15-R 100112 raf. | 440LD15-R | Vishay | 440LD15-R | Future Active |  |  |  | \\PISHARE02\Application Design\PI_Parts\PI_Datasheets\Cap_ThruHole\Vishay_Y-CAP.pdf | Y
20-01049-00 | Thru Hole\Ceramic\Multi Layer | X7R | 1.5 nF | 1.5 nF, 100 V, Ceramic, X7R | 100 V | 100 V | [6 empty] | 10 |  | CAP NP | PI_NP_CAP/RAD/.200X.100/.100/.030 | pinpcaprad200x100100030 |  | RAF | 060112 |  |  |  | APPROVED |  | RPER72A152K2P1A03B | Murata | 490-3777-ND | Digi-Key |  |  |  | \\PISHARE02\Application Design\PI_Parts\PI_Datasheets\Cap_ThruHole\Murata_L0010E.pdf | Y
20-01092-00 | Thru Hole\Ceramic\Multi Layer | B | 1.5 nF | 1.5 nF, 1KV, Ceramic, SL, 0.2" L.S. | 1000 | 1000 | [6 empty] | 5 |  | CAP NP | PI_NP_CAP/RAD/.200X.100/.200/.030 | pinpcaprad200x100200030 |  | RAF | 070612 |  |  |  | APPROVED |  | DEBB33A152KA2B | Murata | 490-4260-ND | Digi-Key |  |  |  | \\PISHARE02\Application Design\PI_Parts\PI_Datasheets\Cap_ThruHole\Murata_L0014E.pdf | Y
20-01102-00 | Thru Hole\Ceramic\Multi Layer | X7R | 1.5 nF | 1.5 nF, 200 V, Ceramic, X7R | 200 V | 200 V | [6 empty] | 10 |  | CAP NP | PI_NP_CAP/RAD/.200X.100/.100/.030 | pinpcaprad200x100100030 |  | RAF | 070612 |  |  |  | APPROVED |  | C315C152K2R5TA | Kemet | 399-4157-ND | Digi-Key |  |  |  | \\PISHARE02\Application Design\PI_Parts\PI_Datasheets\Cap_ThruHole\Kemet_F3101_GoldMax.pdf | Y
20-01150-00 | SMD\Ceramic\X7R,0805 | X7R | 1.5 nF | 1.5 nF, 200 V,10%, Ceramic, X7R, 0805 | 200 V | 200 V | 0805 | [5 empty] | 10 |  | CAP NP |  | pismc0805,Unisem_RMCF0805UL | Unisem_RMCF0805UL | TAY | 062614 |  |  |  | APPROVED | Created for Jose del Carmen | 08052C152KAT2A | AVX Corp | 478-1340-1-ND | Digi_Key |  |  |  | \\PISHARE02\Application Design\PI_Parts\PI_Datasheets\CAP SMD\AVX Corp_Cermanic SMD_1206.pdf | N
20-01541-00 | Automotive\Thru Hole\X Class | Y5U | 1.5 nF | CAP, 1500pF, ±20% ,760VAC, Ceramic Capacitor Y5U (E) Radial, Disc | 760 VAC | 760 VAC | 12 mm W x 15 mm H x 10 mm LS | 12 mm | 15 mm |  |  | -55°C ~ 125°C | ±20% |  | CAP NP | pi_np10p5x7p0d040 | pi_np10p5x7p0d040 |  | GJC | 062521 |  |  |  | APPROVED | Created for John Mardy Rongavilla | AY1152M41Y5UC63L0 | Vishay/ BC Components | BC5429-ND | Digi-Key |  |  |  | \\PISHARE02\Application Design\PI_Parts\PI_Datasheets\Cap_ThruHole\Vishay_ay1samplekit.pdf | Y
20-08566-00 | Thru Hole\Film | Polyester Film | 1.5 nF | 1.5 nF, 400 V, Polyester Film, 6 x 10 x 11 mm | 400V | 400V | 6 x 10 x 11 | 6 mm | 11 mm |  |  | 85 | 10 |  | CAP NP | PI_NPCAP433X236LS256D030 | pi_npcap433x236ls256d030 |  | RAF | 081110 |  |  |  | APPROVED |  | ECQ-M4152KZ | Panasonic ECG | P1060-ND | Digi-Key |  |  |  | \\PISHARE02\Application Design\PI_Parts\PI_Datasheets\Cap_ThruHole\Panasonic_ECQM Series.pdf | Y
20-08641-00 | Thru Hole\Ceramic\Multi Layer | COG | 1.5 nF | 1.5 nF, 100 V, Ceramic, COG | 100 V | 100 V | [6 empty] | 5 |  | CAP NP | PI_NP_CAP/RAD/.200X.100/.200/.030 | pinpcaprad200x100200030 |  | RAF | 113012 |  |  |  | APPROVED |  | C322C152J1G5TA | Kemet | 399-4334-ND | Digi-Key |  |  |  | \\PISHARE02\Application Design\PI_Parts\PI_Datasheets\Cap_ThruHole\Kemet_F3101_GoldMax.pdf | Y
20-08668-00 | Thru Hole\Ceramic\Multi Layer | COG | 1.5 nF | 1.5 nF, 630 V, Ceramic, COG | 630 V | 630 V | [6 empty] | 5 |  | CAP NP | PI_NP_CAP/RAD/.200X.100/.200/.030 | pinpcaprad200x100200030 |  | RAF | 113012 |  |  |  | APPROVED |  | FK26C0G2J152J | TDK Corp | 445-4365-ND | Digi-Key |  |  |  | \\PISHARE02\Application Design\PI_Parts\PI_Datasheets\Cap_ThruHole\Kemet_F3101_GoldMax.pdf | Y
20-08687-00 | SMD\Ceramic\X7R,1206 | X7R | 1.5 nF | 1.5 nF, 100 V, Ceramic, X7R, 1206 | 100 V | 100 V | 1206 | [5 empty] | 10 |  | CAP NP | PI_SM/C_1206 | pismc1206 |  | LKN | 021813 |  |  |  | APPROVED |  | 12061C152KAT2A | AVX Corp | 478-1518-1-ND | Digi_Key |  |  |  | \\PISHARE02\Application Design\PI_Parts\PI_Datasheets\CAP SMD\AVX_X7R_cx7r.pdf | Y
24-00014-00 | Thru Hole\Film | Metallized Polyester | 1.5 nF | 1.5 nF, 1600V VDC, Film | 1600 V |  | 0.512" L x 0.157" W (13.00mm x 4.00mm) | 4 mm | 13 mm |  |  | 125 | 5 |  | CAP NP | PI_NP_XCAP_RAD512X157LS395D040 | pi_np_xcap_rad512x157ls395d040 |  | LKN | 012312 |  |  |  | APPROVED |  | B32671L1152J000 | Epcos | 495-3205-ND | Digi-Key |  |  |  | \\PISHARE02\Application Design\PI_Parts\PI_Datasheets\Cap_ThruHole\EPCOS_MKP_B32671L_672L[1].pdf | Y
20-00420-00 | Thru Hole\Ceramic\Disc\Obsolete |  | 1.5 uF | Obsolete. 1.5 uF, 450 V, Disc Ceramic | 450 V | 450 V | [6 empty] | 10 |  |  | PI_NP_XCAP_RAD/1000X.620/LS.900/.040 | pinpxcaprad1000x620ls900040 |  | RAF | 022904 | RAF | 062712 |  | OBSOLETE | OBS 062712 raf. | ECQ-E2W155KC | Panasonic | P10762-ND | Digi-Key |  |  |  | \\PISHARE02\Application Design\PI_Parts\PI_Datasheets\Cap_Panasonic/Panasonic ECQE(C).pdf | Y
20-00850-00 | Thru Hole\Film | Metallized Polypropylene | 1.5 uF | 1.5 uF, 400 V, Polypropylene Film | 400 V | 400 V | 28L x 18.5T x 25.5H | 18.5 mm | 28 mm |  |  |  | 5 |  | CAP NP | PI_NP_CAP_RAD_1100X710LS985D040 | pi_np_cap_rad_1100x710ls985d040 |  | RAF | 022410 |  |  |  | APPROVED |  | ECW-F4155JB | Panasonic-ECG | PF4155-ND | Digi-Key |  |  |  | \\PISHARE02\Application Design\PI_Parts\PI_Datasheets\Cap_ThruHole\Panasonic ECWF(B) Met Poly Film.pdf | Y
20-00958-00 | Thru Hole\Film | Metallized Polypropylene | 1.5 uF | 1.5 uF, 250 V, Polypropylene Film | 250 V | 250 V | 0.740" L x 0.413" W x 0.673" H (18.80mm L x 10.50mm Wx 17.10mm H) | 10.5 mm | 18.8 mm |  |  | 105 | 5 |  | CAP NP | PI_NP_740X415LS590D040 | pi_np_740x415ls590d040 |  | RAF | 051511 |  |  |  | APPROVED |  | ECW-F2155JA | Panasonic-ECG | P13746-ND | Digi-Key |  |  |  | \\PISHARE02\Application Design\PI_Parts\PI_Datasheets\Cap_ThruHole\Panasonic_ECWF(A).pdf | Y
20-01081-00 | Thru Hole\Ceramic\Multi Layer | X7R | 1.5 uF | 1.5 uF, 50 V, Ceramic, X7R | 50 V | 50 V | [6 empty] | 10 |  | CAP NP | PI_NP_CAP/RAD/.200X.100/.100/.030 | pinpcaprad200x100100030 |  | RAF | 070612 |  |  |  | APPROVED |  | FK11X7R1H155K | TDK Corp | 445-5348-ND | Digi-Key |  |  |  | \\PISHARE02\Application Design\PI_Parts\PI_Datasheets\Cap_ThruHole\TDK_FK sereies-e4941_fk.pdf | Y
20-01318-00 | SMD\Ceramic\X7R,0805 | X7R | 1.5 uF | 1.5 uF, 25V, Ceramic, X7R, 0805 | 25 V | 25 V | 0805 | [5 empty] | 20 |  | CAP NP | PI_SM/C_0805 | pismc0805,Unisem_RMCF0805UL | Unisem_RMCF0805UL | WLS | 070615 |  |  | LKN 070615 | APPROVED | Created for Sudhakar. | C2012X7R1E155M125AC | TDK | 445-7569-1-ND | Digi_Key |  |  |  | \\PISHARE02\Application Design\PI_Parts\PI_Datasheets\CAP SMD\TDK_C2012X7R1E155M125AC.pdf | Y
20-01360-00 | Automotive\SMD\Ceramic\X7R,1206 | X7R | 1.5 uF | 1.5 uF, ±20%, 25 V, Ceramic, X7R, 1206 (3216 Metric) | 25 V | 25V | 1206 (3216 Metric) |  |  |  |  | -55°C ~ 125°C | ±20% |  | CAP NP | PI_SM/C_1206 | pismc1206 |  | GJC | 081619 |  |  |  | APPROVED | Created for Rick Hester | CGA5L2X7R1E155M160AA | TDK Corporation | 445-12912-1-ND | Digi_Key |  |  |  | \\PISHARE02\Application Design\PI_Parts\PI_Datasheets\CAP SMD\TDK_mlcc_automotive_general_en.pdf | Y
20-02120-00 | SMD\Ceramic\X7R,0603 | X7R | 1.5 uF | 1.5 µF ±10% 10V Ceramic Capacitor X7R 0603 (1608 Metric) | 10 V | 10 V | 0603 |  |  |  |  | -55°C ~ 125°C | ±10% |  | CAP NP |  | pismc0603,Unisem_RMCF0603UL,pismc0603_1 | Unisem_RMCF0603UL,pismc0603_1 | GJC | 090823 |  |  |  | APPROVED | Created for Rick Hester | C0603C471K8RAC7867 | TDK Corporation | 810-C1608X7R1A155KAC | Digi-Key |  |  |  | \\PISHARE02\Application Design\PI_Parts\PI_Datasheets\CAP SMD\TDK_mlcc_commercial_general_en.pdf | Y
20-02152-00 | SMD\Ceramic\CeraLink™ FA3 | CeraLink™ FA3 | 1.5 uF | 1.5 µF, ±20%, 700V, Ceramic Capacitor,AEC-Q200, Automotive, SMPS Filtering,Stacked SMD, 6 J-Lead | 700 V | 700 V | Stacked SMD, 6 J-Lead, (8.70mm x 7.34mm) x (9.60mm) |  |  |  |  | -40°C ~ 150°C | ±20% |  | CAP NP | Ultra Librarian ------> | CAP_B58035U-FA3_TDK |  | GJC | 013124 |  |  |  | APPROVED | Created for Cheerlyn Arteta | B58035U7155M062 | EPCOS - TDK Electronics | 495-77399-1-ND | Digi_Key |  |  |  | \\PISHARE02\Application Design\PI_Parts\PI_Datasheets\CAP SMD\TDK_b58035_fa.pdf | Y
20-02180-00 | SMD\Ceramic\X5R,0402 | X5R | 1.5 uF | 1.5 µF, ±20%, 16V, Ceramic Capacitor X5R, 0402 (1005 Metric) | 16 V | 16 V | 0402 |  |  |  |  | -55°C ~ 85°C | ±20% |  | CAP_NP |  | pismr0402,Unisem_RMCF0402UL,cc0402,pismr0402_1 | Unisem_RMCF0402UL,cc0402,pismr0402_1 | GJC | 040224 |  |  |  | APPROVED | Created for Keren Pangan | C1005X5R1C155M050BC | TDK Corporation | 445-13826-1-ND | Digi_Key |  |  |  | \\PISHARE02\Application Design\PI_Parts\PI_Datasheets\Cap SMD\TDK_mlcc_commercial_general_en.pdf | Y
20-00172-00 | SMD\Ceramic\X7R,1206 | X7R | 1.8 nF | 1.8 nF, 50 V, Ceramic, X7R, 1206 | 50 V | 50 V | 1206 | [5 empty] | 10 |  | CAP NP | PI_SM/C_1206 | pismc1206 |  | RAF | 022904 | RAF | 102813 |  | APPROVED | Updated with approved part 102813 raf | CC1206KRX7R9BB182 | Yageo | 311-1201-1-ND | Digi_Key |  |  |  | \\PISHARE02\Application Design\PI_Parts\PI_Datasheets\CAP SMD\Yago_UPY-GPHC_X7R_6.3V-to-50V_8.pdf | Y
20-00212-00 | SMD\Ceramic\X7R,0805 | X7R | 1.8 nF | 1.8 nF, 50 V, Ceramic, X7R, 0805 | 50 V | 50 V | 0805 | [5 empty] | 10 |  | CAP NP | PI_SM/C_0805 | pismc0805,Unisem_RMCF0805UL | Unisem_RMCF0805UL | RAF | 022904 | RAF | 102813 |  | APPROVED | Replaced with valid part 102813 raf | C0805C182K5RACTU | Kemet | 399-9184-1-ND | Digi_Key |  |  |  | \\PISHARE02\Application Design\PI_Parts\PI_Datasheets\CAP SMD\KEM_C1002_X7R_SMD.pdf | Y
20-00254-00 | Thru Hole\Ceramic\Multi Layer\Obsolete | COG | 1.8 nF | Obsolete. 1.8 nF, 50 V, Ceramic, COG | 50 V | 50 V | [6 empty] | 5 |  |  | PI_NP_CAP/RAD/.200X.100/.200/.030 | pinpcaprad200x100200030 |  | RAF | 022904 | RAF | 112812 |  | OBSOLETE | OBS 112812 raf. | B37979G5182J000 | Epcos | P4940-ND | Digi-Key |  |  |  | \\PISHARE02\Application Design\PI_Parts\PI_Datasheets\Cap_ThruHole\EPCOS_cog_leaded.pdf | Y
20-00290-00 | Thru Hole\Ceramic\Multi Layer\Obsolete | COG | 1.8 nF | Obsolete see 20-08669-00. 1.8 nF, 100 V, Ceramic, COG | 100 V | 100 V | [6 empty] | 5 |  |  | PI_NP_CAP/RAD/.200X.100/.200/.030 | pinpcaprad200x100200030 |  | RAF | 022904 | RAF | 112812 |  | OBSOLETE | OBS 112812 raf. | ECU-S2A182JCB | Panasonic | P4864-ND | Digi-Key |  |  |  | \\PISHARE02\Application Design\PI_Parts\PI_Datasheets\Cap_ThruHole\Panasonic ecu-s(cog)jca_jcb.pdf | N
20-00345-00 | Thru Hole\Ceramic\Disc\Obsolete | Y5P | 1.8 nF | Obsolete. 1.8 nF, 1 kV, Disc Ceramic | 1 kV | 1 kV |  | 11 | 5 |  |  |  | 10 |  |  | PI_NP_CAP/RAD/.450X.100/.200/.030 | pinpcaprad450x100200030 |  | RAF | 022904 | RAF | 062712 |  | OBSOLETE | OBS 062712 raf. | ECK-D3A182KBN | Panasonic | P4131-ND | Digi-Key |  |  |  | \\PISHARE02\Application Design\PI_Parts\PI_Datasheets\Cap_ThruHole\Panasonic ECK%20Series.pdf | Y
20-08669-00 | Thru Hole\Ceramic\Multi Layer | COG | 1.8 nF | 1.8 nF, 100 V, Ceramic, COG | 100 V | 100 V | [6 empty] | 5 |  | CAP NP | PI_NP_CAP/RAD/.200X.100/.200/.030 | pinpcaprad200x100200030 |  | RAF | 113012 |  |  |  | APPROVED |  | FK24C0G2A182J | TDK Corp | 445-4337-ND | Digi-Key |  |  |  | \\PISHARE02\Application Design\PI_Parts\PI_Datasheets\Cap_ThruHole\Kemet_F3101_GoldMax.pdf | Y
20-08709-00 | SMD\Ceramic\X7R,0603 | X7R | 1.8 nF | 1.8 nF 50 V, Ceramic, X7R, 0603 | 50 V | 50 V | 0603 | [5 empty] | 10 |  | CAP NP | PI_SM/C_0603 | pismc0603,Unisem_RMCF0603UL | Unisem_RMCF0603UL | LKN | 042413 |  |  |  | APPROVED |  | CL10B182KB8NFNC | Samsung | 1276-1975-1-ND | Digi-Key |  |  |  | \\PISHARE02\Application Design\PI_Parts\PI_Datasheets\CAP SMD\CL10B182KB8NFNC.pdf | Y
20-02048-00 | SMD\Ceramic\C0G_NP0,0603 | C0G_NP0 | 1.9 pF | 1.9 pF, ±0.1pF, 50V, Ceramic Capacitor C0G, NP0 0603 (1608 Metric) | 50V | 50V | 0603 |  |  |  |  | -55°C ~ 125°C | ±0.1pF |  | CAP NP | PI_SM/C_0603 | pismc0603,Unisem_RMCF0603UL | Unisem_RMCF0603UL | GJC | 071023 |  |  |  | APPROVED | Created for Jared Joseph Baniqued | CBR06C199B5GAC | KEMET | 399-16151-1-ND | Digi_Key |  |  |  | \\PISHARE02\Application Design\PI_Parts\PI_Datasheets\CAP SMD\KEMET_CBR06C199B5GAC.pdf | Y
20-00869-00 | Thru Hole\Al Elect\High Voltage | Al Electrolytic | 10 uF | 10 uF, 400 V, Electrolytic, (10 x 16) | 400 V | 400 V | 10 x 16 | 10 mm | 16 mm |  |  | 105 | 20 |  | CAP POL | PI_POLCAP_CYL/D.400/LS.200/.040 | pipolcapclyd10mm040,pipolcapclyd395x630ls200030h | pipolcapclyd395x630ls200030h | RAF | 082310 |  |  |  | APPROVED | Unable to find datasheet part could have been purchased by Korea office asked Doug Kang for assistance 082310 raf. | SHL400WV10UF10X16 | Sam Young | SHL400WV10UF10X16 | Sam Young |  |  |  | \\PISHARE02\Application Design\PI_Parts\PI_Datasheets\Elect Cap\ | Y
20-01171-00 | Thru Hole\Al Elect\High Voltage | Al Electrolytic | 10 uF | 10 uF, 400 V, Electrolytic, (10 x 20) | 400 V | 400 V | 10 x 20 | 10 mm | 20 mm |  |  | 105 | 20 |  | CAP POL |  | pipolcapclyd10mm040,pipolcapcyld400ls200040800h | pipolcapcyld400ls200040800h | TAY | 111814 |  |  | RAF 112014 | APPROVED | Created for Jose del Carmen | EEU-EE2G100 | Panasonic | P13661-ND | Digi-Key |  |  |  | \\PISHARE02\Application Design\PI_Parts\PI_Datasheets\Elect Cap\Panasonic_EE_Series.pdf | Y
20-09025-00 | Thru Hole\Al Elect\High Voltage | Al Electrolytic | 10 uF | 10 uF, 400 V, 20%,Electrolytic, (8 x 11), 3.5mm lead spacing, Radial, Can, 2000 Hrs @ 105°C, | 400 V | 400 V | 8 x 11 | 8 mm | 11 mm |  |  | -40°C ~ 105°C | 20 |  | CAP POL |  | PI_POLCAPD8xH11xlLS3p5mm063H,PI_POLCAPD8mmxlLS3p5mm063V | PI_POLCAPD8mmxlLS3p5mm063V | GJC | 032217 |  |  |  | APPROVED | Created for Jia Wang. Note: These parts cannot be shipped from China by FedEx/DHL due to compliance issue. Parts must be hand carried back to San Jose. | ERK2GM100F11OTO | AiSHi | ERK2GM100F11OTO | AiSHi |  |  |  | \\PISHARE02\Application Design\PI_Parts\PI_Datasheets\Cap_ThruHole\AiSHi_EWH2GM820G60OT.pdf | Y
20-08770-99 | Thru Hole\Al Elect\Customer | Al Electrolytic | 10 F | 10 F, 2.7 V, Electrolytic, Radial | 2.7V | 2.7 V | 10mm dia x 35mm L | 10 mm | 35 mm |  |  | 60 | 30 |  | CAP POL |  | pipolcapclyd10mm040 |  | LKN | 050614 |  |  |  | APPROVED | Created for Siddharth Joshi.Caps from Customer Sensus.Part not in the Apps Lab | HVZ0E106NF | Kemet | [5 empty] | \\PISHARE02\Application Design\PI_Parts\PI_Datasheets\Elect Cap\KEM_S6020_HV.pdf | Y
20-00179-00 | SMD\Ceramic\X7R,1206\Obsolete | X7R | 10 nF | OBSOLETE 10 nF, 50 V, Ceramic, X7R, 1206 | 50 V | 50 V | 1206 | [5 empty] | 10 |  |  | PI_SM/C_1206 | pismc1206 |  | RAF | 022904 | RAF | 101508 |  | OBSOLETE | Panasonic part number no longer available. If 1206 Footprint is needed use higher voltage. 50V parts available in 0805 and supported by Panasonice per R.H. 101508 raf. | ECU-V1H103KBM | Panasonic | PCC103BCT-ND | Digi_Key |  |  |  | \\PISHARE02\Application Design\PI_Parts\PI_Datasheets\CAP SMD\Panasonic_Ceramic SMD_1206_0805.pdf | N
20-00221-00 | SMD\Ceramic\X7R,0805\Obsolete | X7R | 10 nF | Obsolete see 20-00965-00 10 nF, 50 V, Ceramic, X7R, 0805 | 50 V | 50 V | 0805 | [5 empty] | 10 |  |  | PI_SM/C_0805 | pismc0805,Unisem_RMCF0805UL | Unisem_RMCF0805UL | RAF | 022904 | RAF | 072911 |  | OBSOLETE | Updated RoHS status 020707 raf. Obs 072911 raf | ECJ-2VB1H103K | Panasonic | PCC103BNCT-ND | Digi_Key |  |  |  | \\PISHARE02\Application Design\PI_Parts\PI_Datasheets\CAP SMD\Panasonic_Ceramic SMD_0805.pdf | Y
20-00262-00 | Thru Hole\Ceramic\Multi Layer\Obsolete | COG | 10 nF | OBSOLETE SEE 20-00774-00 10 nF, 50 V, Ceramic, COG | 50 V | 50 V | [6 empty] | 5 |  |  | PI_NP_CAP/RAD/.200X.100/.200/.030 | pinpcaprad200x100200030 |  | RAF | 022904 | RAF | 080309 |  | OBSOLETE | OBS 080309 raf | B37986G5822J000 | Epcos | P4948-ND | Digi-Key |  |  |  | \\PISHARE02\Application Design\PI_Parts\PI_Datasheets\Cap_ThruHole\EPCOS_cog_leaded.pdf | Y
20-00296-00 | Thru Hole\Ceramic\Multi Layer\Obsolete | X7R | 10 nF | OBSOLETE SEE 20-00750-00 THIS PART IS NON STOCKED 10 nF, 50 V, Ceramic, X7R | 50 V | 50 V | [6 empty] | 10 |  |  | PI_NP_CAP/RAD/.200X.100/.100/.030 | pinpcaprad200x100100030 |  | RAF | 022904 | RAF | 012109 |  | OBSOLETE | Updated RoHS status, Updated Mfg P/N 021207 raf. OBS 012109 raf. | B37981M5103K000 | Epcos | P4922-ND | Digi-Key |  |  |  | \\PISHARE02\Application Design\PI_Parts\PI_Datasheets\Cap_ThruHole\EPCOS B37979N_Series_x7r_leaded.pdf | Y
20-00318-00 | Thru Hole\Ceramic\Multi Layer\Obsolete | X7R | 10 nF | Obsolete see 20-08728-00. 10 nF, 100 V, Ceramic, X7R | 100 V | 100 V | [6 empty] | 10 |  |  | PI_NP_CAP/RAD/.200X.100/.100/.030 | pinpcaprad200x100100030 |  | RAF | 022904 | RAF | 073113 |  | OBSOLETE | OBS 073113 raf. | B37981M1103K000 | Epcos | P4904-ND | Digi-Key |  |  |  | \\PISHARE02\Application Design\PI_Parts\PI_Datasheets\Cap_ThruHole\EPCOS B37979N_Series_x7r_leaded.pdf | Y
20-00326-00 | Thru Hole\Ceramic\Multi Layer | Z5U | 10 nF | 10 nF, 50 V, Ceramic, Z5U | 50 V | 50 V | [6 empty] | 20 |  | CAP NP | PI_NP_CAP/RAD/.200X.100/.200/.030 | pinpcaprad200x100200030 |  | RAF | 022904 | RAF | 102913 |  | APPROVED | Replaced with valid part 102913 raf. | C322C103M5R5TA | Kemet | 399-9794-ND | Digi-Key |  |  |  | \\PISHARE02\Application Design\PI_Parts\PI_Datasheets\Cap_ThruHole\Kemet-F3101_GoldMax.pdf | Y
20-00361-00 | Thru Hole\Film | Metallized Polyester | 10 nF | 10 nF, 50 V, Film | 50 V | 50 V | [6 empty] | 5 |  | CAP NP | PI_NP_CAP/RAD/.300X.140/.200/.030 | pinpcaprad300x140200030 |  | RAF | 022904 | RAF | 021307 |  | APPROVED | Updated RoHS status 021307 raf. | ECQ-V1H103JL3 | Panasonic | P4513TB-ND | Digi-Key |  |  |  | \\PISHARE02\Application Design\PI_Parts\PI_Datasheets\Cap_ThruHole\Panasonic ecqv.pdf | Y
20-00362-00 | Thru Hole\Film | Metallized Polyester | 10 nF | 10 nF, 630 V, Film | 630 V | 630 V | [6 empty] | 10 |  | CAP NP | PI_NP_CAP/RAD/.500X.200/.400/.030 | pinpcaprad500x200400030 |  | RAF | 022904 | RAF | 021307 |  | APPROVED | Updated RoHS status 021307 raf. | ECQ-E6103KF | Panasonic | EF6103-ND | Digi-Key |  |  |  | \\PISHARE02\Application Design\PI_Parts\PI_Datasheets\Cap_ThruHole\Panasonic ecqe(F).pdf | Y
20-00369-00 | Thru Hole\Ceramic\Disc\Obsolete |  | 10 nF | Obsolete. 10 nF, 1 kV, Disc Ceramic | 1 kV | 1 kV | [6 empty] | 10 |  |  | PI_NP_CAP/RAD/.860X.200/LS.400/.030 | pinpcaprad860x200ls400030 |  | RAF | 022904 | RAF | 062712 |  | OBSOLETE | OBS 062712 raf. | ECK-D3A103KBP | Panasonic | P4140-ND | Digi-Key |  |  |  | \\PISHARE02\Application Design\PI_Parts\PI_Datasheets\Cap_ThruHole\Panasonic ECK%20Series.pdf | Y
20-00381-00 | Thru Hole\X Class | Metalized Polyester | 10 nF | 10 nF, 275 VAC, Film, X2 | 275 VAC | 275 VAC | 5.3x10.3x17.8 | [5 empty] | 10 |  | CAP NP | PI_NP_XCAP_RAD/720X.220/.600/.040 | pinpxcaprad720x220600040 |  | RAF | 022904 | RAF | 021307 |  | APPROVED | Updated RoHS status 021307 raf. | F1772-310-2000 | Vishay/Roederstein | 75-F17723102000 | Mouser |  |  |  | \\PISHARE02\Application Design\PI_Parts\PI_Datasheets\Cap_ThruHole\X2Caps_Vishay_1772series.pdf | Y
20-00382-00 | Thru Hole\Ceramic\Y Capacitors | Metalized Film | 10 nF | 10 nF, 440 VAC, Film, Y2 | 250 VAC | 250 VAC | 6.3x12.3x17.8 | [5 empty] | 20 |  | CAP NP | PI_NP_XCAP_RAD/720X.260/.600/.040 | pinpxcaprad720x260600040 |  | RAF | 022904 | RAF | 021307 |  | APPROVED | Updated RoHS status,corrected mfg. P/N 021307 raf. | F1710-310-1030 | Vishay/Roederstein | 75-F17103101030 | Mouser |  |  |  | \\PISHARE02\Application Design\PI_Parts\PI_Datasheets\Cap_ThruHole\Y2_Film_Vishay_F1710series.pdf | Y
20-00424-00 | Thru Hole\Ceramic\Disc\Obsolete | Z5U | 10 nF | OBSOLETE not RoHS compliant see 20-00634-00 10 nF, 1 kV, Disc Ceramic | 1 kV | 1 kV | [6 empty] | 20 |  |  | PI_NP_CAP/RAD/.500X.180/.250/.040 | pinpcaprad500x180250040 |  | RAF | 022904 | RAF | 021207 |  | OBSOLETE | Corrected PCBFP to correct spaceing,Change LS from .375 to .250. Updated RoHS status 021207 raf. | 5HKMS10 | Vishay | 66C8298 | Newark InOne |  |  |  | \\PISHARE02\Application Design\PI_Parts\PI_Datasheets\Cap_ThruHole\Disc_Vishay_GAseries.pdf | N
20-00531-00 | SMD\Ceramic\X7R,0805 | X7R | 10 nf | 10 nF, 200 V, Ceramic, X7R, 0805 | 200 V | 200 V | 0805 | [7 empty] | CAP NP | PI_SM/C_0805 | pismc0805,Unisem_RMCF0805UL | Unisem_RMCF0805UL | RAF | 011005 | RAF | 012711 |  | APPROVED | Updated RoHS status 020707 raf. Corrected value from 100 nF to 10 nF 012711raf. | 08052C103KAT2A | AVX | 478-1345-1-ND | Digi-Key |  |  |  | \\PISHARE02\Application Design\PI_Parts\PI_Datasheets\CAP SMD\AVX_X7R%20(C).pdf | Y
20-00589-00 | Thru Hole\Ceramic\Multi Layer | Z5U | 10 nF | 10 nF, 10 V, Ceramic, Z5U | 100 V | 10 V | [6 empty] | 20 |  | CAP NP | PI_NP_CAP/RAD/.200X.100/.200/.030 | pinpcaprad200x100200030 |  | RLH | 100505 | RAF | 021307 |  | APPROVED | Updated RoHS status 021307 raf. | K103M15Z5UH5TH5 | BC Components | BC1144CT-ND | Digi-Key |  |  |  | \\PISHARE02\Application Design\PI_Parts\PI_Datasheets\Cap_ThruHole\Mono-Kap_Series_Cap.pdf | Y Request Inventory Status
20-00615-00 | SMD\Ceramic\X7R,0603\Obsolete | X7R | 10 nF | Obsolete see 20-01051-00. 10 nF 50 V, Ceramic, X7R, 0603 | 50V | 50 V | 0603 | [8 empty] | PI_SM/C_0603 | pismc0603,Unisem_RMCF0603UL | Unisem_RMCF0603UL | RLH | 011706 | RAF | 060412 |  | OBSOLETE | Obsoleted 060412 raf. | ECJ-1VB1H103K | Panasonic | PCC1784CT-ND | Digi-Key |  |  |  | \\PISHARE02\Application Design\PI_Parts\PI_Datasheets\CAP SMD\Panasonic_ECJ_CerCapSeries_High Cap.pdf | Y
20-00634-00 | Thru Hole\Ceramic\Disc | Z5U | 10 nF | 10 nF, 1 kV, Disc Ceramic | 1 kV | 1 kV | [6 empty] | 20 |  | CAP NP | PI_NP_CAP/RAD/.500X.180/.250/.040 | pinpcaprad500x180250040 |  | RAF | 032704 |  |  |  | APPROVED | RoHS compliant part. Replaces 20-00424-00 | 562R5HKMS10 | Vishay/Sprague | 75-562R5HKMS10 | Mouser |  |  |  | \\PISHARE02\Application Design\PI_Parts\PI_Datasheets\Cap_ThruHole\Vishay GA,HK,HM,HY,TC,TG,TS Series lowvolt.pdf | Y
20-00652-00 | Thru Hole\Ceramic\Disc | Z5U | 10 nF | 10 nF, 500 V, Disc Ceramic | 500 V | 500 V | 4.0 mm T x 12.0 mm H x 11.2 mm | 11.2 mm | 4.0 mm |  |  |  | 20 |  | CAP NP | PI_NP_CAP/RAD/.440X.160/.250/.030 | pinpcaprad440x160250030 |  | RAF | 121807 |  |  |  | APPROVED |  | 56R5GASS10 | Vishay | 75-562R5GASS10 | Mouser |  |  |  | \\PISHARE02\Application Design\PI_Parts\PI_Datasheets\Cap_ThruHole\Vishay_561R_562r_565r.pdf | Y
20-00663-00 | Thru Hole\Ceramic\Disc | Z5U | 10 nF | 0.01 uF, 1 kV, Disc Ceramic | 1 kV | 1 kV | 4.0 mm T x 12.4 mm D | 12.4 mm |  |  |  |  | 20 |  | CAP NP |  | pinpcaprad490x160375040 |  | RAF | 121907 | LKN | 122115 |  | APPROVED | Change FP from pinpcaprad490x160375030 to pinpcaprad490x160375040 lkn 122115. | 562R5GAS10 | Vishay | 75-562R5GAS10 | Mouser |  |  |  | \\PISHARE02\Application Design\PI_Parts\PI_Datasheets\Cap_ThruHole\Vishay_561R_562r_565r.pdf | Y
20-00750-00 | Thru Hole\Ceramic\Multi Layer | X7R | 10 nF | 10 nF, 50 V, Ceramic, X7R | 50 V | 50 V | [6 empty] | 10 |  | CAP NP | PI_NP_CAP/RAD/.200X.100/.100/.030 | pinpcaprad200x100100030 |  | RAF | 012109 |  |  |  | APPROVED |  | RPER71H103K2P1A03B | Murata | 81-RPER71H103K2P1A03 | Mouser |  |  |  | \\PISHARE02\Application Design\PI_Parts\PI_Datasheets\Cap_ThruHole\MuRataL0010E.pdf | Y
20-00752-00 | Thru Hole\X Class | Metallized Poly Film | 10 nF | 10 nF, 275 VAC, Film, X2 | 275 VAC | 275 VAC | 15L x 5T x 11.5H | 5 mm | 25.5 mm |  |  |  | 20 |  | CAP NP | PI_NP_XCAP_RAD/600X.200/.492/.040 |  |  | LKN | 022009 |  |  |  | APPROVED |  | ECQ-U2A103ML | Panasonic | P10724-ND | Digi-Key |  |  |  | \\PISHARE02\Application Design\PI_Parts\PI_Datasheets\Cap_ThruHole\Panasonic ECQUL,X2,Y2.pdf | Y
20-00762-00 | SMD\Ceramic\X7R,0805\Obsolete | X7R | 10 nF | OBSOLETE DUPLICATE PART NUMBER SEE 20-00531 10 nF, 200 V, Ceramic, X7R, 0805 | 200 V | 200 V | 0805 | [5 empty] | 10 |  |  | PI_SM/C_0805 | pismc0805,Unisem_RMCF0805UL | Unisem_RMCF0805UL | LKN | 042309 | RAF | 040711 |  | OBSOLETE | Duplicated part see 20-00531-00 raf 040711. | 08052C103KAT2A | AVX Corp | 478-1345-1-ND | Digi_Key |  |  |  | \\PISHARE02\Application Design\PI_Parts\PI_Datasheets\CAP SMD\AVX_cx7r.pdf | Y
20-00774-00 | Thru Hole\Ceramic\Multi Layer\Obsolete | COG | 10 nF | OBSOLETE SEE 20-00944-00 10 nF, 50 V, Ceramic, COG | 50 V | 50 V | [6 empty] | 5 |  |  | PI_NP_CAP/RAD/.200X.100/.200/.030 | pinpcaprad200x100200030 |  | RAF | 080309 | RAF | 051111 |  | OBSOLETE | OBS replaced by 20-00944-00 | B37986G5103J054 | Epcos | 495-1047-1-ND | Digi-Key |  |  |  | \\PISHARE02\Application Design\PI_Parts\PI_Datasheets\Cap_ThruHole\EPCOS-C0G_Leaded.pdf | Y
20-00798-00 | Thru Hole\X Class | EMI Suppression | 10 nF | CAP FILM .01UF 1KV METALPOLYPRO | 1KV | 1KV | 6 x 12 x 13 |  | 13 mm |  |  |  | 5 |  | CAP NP | PI_NP_XCAP_RAD/475X.255/.395/.040 | pinpxcaprad475x255395040 |  | LKN | 122209 | RAF | 010614 |  | APPROVED | Corrected value from 0.01uF to 10 nF raf 010614. | B32671L0103J000 | Epcos | 495-3202-ND | Digi-Key |  |  |  | \\PISHARE02\Application Design\PI_Parts\PI_Datasheets\Cap_ThruHole\EPCOS_MKP_B32671_72.pdf | Y
20-00846-00 | SMD\Ceramic\X7R,1812 | X7R | 10 nF | 10 nF, 1k V, Ceramic, X7R, 1812 | 1KV | 1KV | 1812 | 2.18 mm | 4.50 mm |  |  |  | 10 |  | CAP NP | PI_SM/C_1812 | pismc1812 |  | LKN | 021810 | RAF | 022510 |  | APPROVED | Updated value and display from 500 to 1KV 022510 raf. | VJ1812Y103KXGAT | Vishay | 720-1125-1-ND | Digi-Key |  |  |  | \\PISHARE02\Application Design\PI_Parts\PI_Datasheets\CAP SMD\Vishay_vjx7r.pdf | Y
20-00894-00 | Thru Hole\Ceramic\Disc | X7R | 10 nF | 10 nF, 1 kV, Disc Ceramic, X7R | 1 kV | 1 kV | [6 empty] | 20 |  | CAP NP | PI_NP_CAP250X200LS170D030 | pi_np_cap250x200ls170d030 |  | RAF | 09221- |  |  |  | APPROVED | Added suitable sub pi pn 20-00906-00 111510 raf. | SV01AC103KAR | AVX Corp | 478-4035-ND | Digi-Key | AVX Corp SV01AC103KAR PI PN 20-00906-00 |  |  | \\PISHARE02\Application Design\PI_Parts\PI_Datasheets\Cap_ThruHole\AVX-sv.pdf | Y
20-00906-00 | Thru Hole\Ceramic\Disc | X7R | 10 nF | 10 nF, 1 kV, Disc Ceramic, X7R | 1 kV | 1 kV | [6 empty] | 20 |  | CAP NP | PI_NP_CAP250X200LS170D030 | pi_np_cap250x200ls170d030 |  | RAF | 111510 |  |  |  | APPROVED | Suitable sub for 20-00894-00 | SV01AC103KAR | AVX Corp | 581-SV01AC103KAR | Mouser |  |  | AVX Corp SV01AC103KAR PI PN 20-00894-00 | \\PISHARE02\Application Design\PI_Parts\PI_Datasheets\Cap_ThruHole\AVX-sv.pdf | Y
20-00914-00 | SMD\Ceramic\X7R,1206\Obsolete | X7R | 10 nF | OBS see 20-00939-00 10 nF, 630 V, Ceramic, X7R, 1206 | 630 V | 630 V | 1206 | [5 empty] | 10 |  |  | PI_SM/C_1206 | pismc1206 |  | RAF | 010511 | RAF | 041911 |  | OBSOLETE |  | ECJ-3FB2J103K | Panasonic-ECG | PCC2292CT-ND | Digi_Key |  |  |  | \\PISHARE02\Application Design\PI_Parts\PI_Datasheets\CAP SMD\Panasonic_ECJ_630v.pdf | Y
20-00939-00 | SMD\Ceramic\X7R,1206 | X7R | 10 nF | 10 nF, 630 V, Ceramic, X7R, 1206 | 630 V | 630 V | 1206 | [5 empty] | 10 |  | CAP NP | PI_SM/C_1206 | pismc1206 |  | RAF | 041911 |  |  |  | APPROVED | Replaces 20-00914-00 raf041911 | C1206C103KBRACTU | Kemet | 399-5589-1-ND | Digi_Key |  |  |  | \\PISHARE02\Application Design\PI_Parts\PI_Datasheets\CAP SMD\Kemet-F3102_CerHighVoltCap.pdf | Y
20-00944-00 | Thru Hole\Ceramic\Multi Layer | COG | 10 nF | 10 nF, 50 V, Ceramic, COG | 50 V | 50 V | [6 empty] | 5 |  | CAP NP | PI_NP_CAP/RAD/.200X.100/.200/.030 | pinpcaprad200x100200030 |  | RAF | 080309 |  |  |  | APPROVED | Replaces 20-00774-00 | FK24C0G1H103J | TDK Corp | 445-4750-ND | Digi-Key |  |  |  | \\PISHARE02\Application Design\PI_Parts\PI_Datasheets\Cap_ThruHole\TDK_FK sereies-e4941_fk.pdf | Y
20-00965-00 | Automotive\SMD\Ceramic\X7R,0805 | X7R | 10 nF | 10 nF, 50 V, Ceramic, X7R, 0805 | 50 V | 50 V | 0805 | [5 empty] | 10 |  | CAP NP | PI_SM/C_0805 | pismc0805,Unisem_RMCF0805UL | Unisem_RMCF0805UL | RAF | 072911 | GJC | 042219 |  | APPROVED | Replaces 20-00221-00 raf 072811. use 20-09227-00 as substitute. GJC 042219 | C0805C103K5RACTU | Kemet | 399-1158-1-ND | Digi_Key |  |  |  | \\PISHARE02\Application Design\PI_Parts\PI_Datasheets\CAP SMD\KEMET_C1002_X7R_SMD.pdf | Y
20-01003-00 | Thru Hole\Film | Plastic Film | 10 nF | 10 nF, 1600 V, Film | 1600 V | 1600 V | 8.5 mm Wx 14.5 mm Hx 18.0 mm L | 8.5 mm | 18 mm |  |  | 110 | 5 |  | CAP NP | PI_NP_XCAP_RAD/720X.340/.590/.040 | pinpxcaprad720x340590040 |  | RAF | 120111 |  |  |  | APPROVED |  | B32652A1103J | Epcos | 495-1373-ND | Digi-Key |  |  |  | \\PISHARE02\Application Design\PI_Parts\PI_Datasheets\Cap_ThruHole\EPCOS_MKP_B32651_56.pdf | Y
20-01012-00 | SMD\Ceramic\X7R,0805 | X7R | 10 nF | 10 nF, 250 V, Ceramic, X7R, 0805 | 250 V | 250 V | 0805 | [5 empty] | 20 |  | CAP NP | PI_SM/C_0805 | pismc0805,Unisem_RMCF0805UL | Unisem_RMCF0805UL | LKN | 120811 |  |  |  | APPROVED |  | C2012X7R2E103M | TDK Corp | 445-4452-1-ND | Digi_Key |  |  |  | \\PISHARE02\Application Design\PI_Parts\PI_Datasheets\CAP SMD\TDK_C_Series.pdf | Y
20-01017-00 | Thru Hole\Ceramic\Disc | Y5P | 10 nF | 10 nF, 1000 V, Disc Ceramic | 1000 V | 1000 V | 4.8 mm W x 19 mm Dia | 19 mm |  |  |  | 85 | 10 |  | CAP NP | PI_NP_CAP750X125LS400D040 | pi_np_cap750x125ls400d040 |  | RAF | 121311 | RAF | 121511 |  | APPROVED | Updated PCBFP raf 121511. | S103K75Y5PN83K0R | Vishay/BC Components | 594-S103K75Y5PN83K0R | Mouser |  |  |  | \\PISHARE02\Application Design\PI_Parts\PI_Datasheets\Cap_ThruHole\Vishay_hv1kv2kv[1].pdf | Y
20-01051-00 | SMD\Ceramic\X7R,0603 | X7R | 10 nF | 10 nF 50 V, Ceramic, X7R, 0603 | 50V | 50 V | 0603 | [7 empty] | CAP NP | PI_SM/C_0603 | pismc0603,Unisem_RMCF0603UL | Unisem_RMCF0603UL | RAF | 060512 |  |  |  | APPROVED |  | C0603C103K5RACTU | Kemet | 399-1091-1-ND | Digi-Key |  |  |  | \\PISHARE02\Application Design\PI_Parts\PI_Datasheets\CAP SMD\KEM_C1002_X7R_SMD.pdf | Y
20-01202-00 | Thru Hole\X Class | Metallized Film | 10 nF | 10 nF, 630 VDC, Film, X2 | 630 V | 630 V | 10 x 4 |  |  |  |  | 110 | 20 |  | CAP NP |  | pi_np_cap400x160ls300d040 |  | TAY | 041615 |  |  | WLS 041615 | APPROVED | Created for Doug Kang | BFC233920103 | BC components | BC2583-ND | Digi-Key |  |  |  | \\PISHARE02\Application Design\PI_Parts\PI_Datasheets\Cap_ThruHole\Vishay_mkp339.pdf | Y
20-01696-00 | Automotive\Thru Hole\Film | Metallized Polypropylene | 10 nF | 10000 pF, ±5%,Film Capacitor, 600VAC 1000VDC (1kV), Polypropylene (PP), Metallized Radial | 1000 V | 1000 V | 0.709" L x 0.157" W (18.00mm x 4.00mm) x 0.398" H (10.10mm) x LS0.591" (15.00mm) |  | 18.00mm x 4.00mm |  |  | -55°C ~ 110°C | ±5% |  | CAP NP |  | pinpxcaprad18x4mm040,pinpxcaprad18x4x10p1mm040H | pinpxcaprad18x4x10p1mm040H | GJC | 032522 |  |  |  | APPROVED | Created for Alexis Peneamora | R76QI21004040J | KEMET | 399-12603-ND | Digi-Key |  |  |  | \\PISHARE02\Application Design\PI_Parts\PI_Datasheets\Cap_ThruHole\KEM_F3034_R76.pdf | Y
20-01750-00 | SMD\Ceramic\X7R,0402 | X7R | 10 nF | 10000 pF, ±10%, 50V, Ceramic Capacitor X7R, 0402 (1005 Metric) | 50 V | 50 V | 0402 |  |  |  |  | -55°C ~ 125°C | ±10% |  | CAP NP | PI_SM/R_0402 | pismr0402,Unisem_RMCF0402UL,cc0402,pismr0402_1 | Unisem_RMCF0402UL,cc0402,pismr0402_1 | GJC | 060722 |  |  |  | APPROVED | Created for Kim van Le and Lab Stock | GCM155R71H103KA55D | Murata | 490-4762-1-ND | Digi-Key |  |  |  | \\PISHARE02\Application Design\PI_Parts\PI_Datasheets\CAP SMD\Murata_GCM155R71H103KA55-01.pdf | Y
20-08601-00 | Thru Hole\X Class | Metalized Polyester | 10 nF | 10 nF, 630 VAC,Metallized Polyester | 630 VAC | 630 VAC | 0.295" L x 0.197" W x 0.394" H (7.50mm x 5.00mm 10.00mm) | 5 mm | 7.5 mm |  |  |  | 5 |  | CAP NP | PI_NP_CAPRAD295X200LS200D030 | pi_np_caprad295x200ls200d030 |  | RAF | 091312 |  |  |  | APPROVED | Corrected Voltage from 400V to 630V lkn 012516. | B32529C8103J | Epcos | 495-1262-ND | Digi_Key |  |  |  | \\PISHARE02\Application Design\PI_Parts\PI_Datasheets\Cap_ThruHole\EPCOS_MKT_B32520_529.pdf | Y
20-08728-00 | Thru Hole\Ceramic\Multi Layer | X7R | 10 nF | 10 nF, 100 V, Ceramic, X7R | 100 V | 100 V | [6 empty] | 10 |  | CAP NP | PI_NP_CAP/RAD/.200X.100/.100/.030 | pinpcaprad200x100100030 |  | RAF | 073113 |  |  |  | APPROVED | Replaces 20-00318-00 raf 073113 | FK18X7R2A103K | TDK Corporation | 445-4296-ND | Digi-Key |  |  |  | \\PISHARE02\Application Design\PI_Parts\PI_Datasheets\Cap_ThruHole\TDK_leadmlcc_commercial_midvoltage_en.pdf | Y
20-08739-00 | Thru Hole\Film | Metallized Polyester | 10 nF | 10 nF, 400 V, Film | 400 V | 400 V | 0.406" L x 0.169" W (10.30mm x 4.30mm) 0.331" H (8.40 mm) | 4.3 mm | 10.3 mm |  |  |  | 10 |  | CAP NP | PI_NP_CAP410X170LS300D040 | pi_np_cap410x170ls300d040 |  | RAF | 091813 |  |  |  | APPROVED |  | ECQ-E4103KF | Panasonic | EF4103-ND | Digi-Key |  |  |  | \\PISHARE02\Application Design\PI_Parts\PI_Datasheets\Cap_ThruHole\Panasonic_ABD0000CE23.pdf | Y
20-08741-00 | Thru Hole\X Class | Metalized Polyester | 10 nF | 10 nF, 400 VDC,Metallized Polyester | 400 VDC | 400 VDC | 0.287" L x 0.098" W x H 0.256" (7.30mm x 2.50mm x 6.50mm) | 2.5 mm | 7.3 mm |  |  |  | 10 |  | CAP NP | PI_NP_CAPRAD290X100LS200D030 | pi_np_caprad290x100ls200d030 |  | LKN | 092013 |  |  |  | APPROVED |  | B32529C6103K189 | Epcos | 495-5016-1-ND | Digi_Key |  |  |  | \\PISHARE02\Application Design\PI_Parts\PI_Datasheets\Cap_ThruHole\EPCOS_MKT_B32520_529.pdf | Y
20-08760-00 | SMD\Ceramic\X7R,0402 | X7R | 10 nF | 10 nF 25 V, Ceramic, X7R, 0402 | 25 V | 25 V | 0402 | [5 empty] | 10 |  |  | PI_SM/R_0402 | pismc0402,Unisem_RMCF0402UL,pismr0402_1 | Unisem_RMCF0402UL,pismr0402_1 | LKN | 111513 | LKN | 071219 |  | APPROVED | Obsoleted per distributor. See 20-09250-00 for substitute.LKN 071219. | C1005X7R1E103K050BB | TDK | 445-1260-1-ND | Digi-Key |  |  |  | \\PISHARE02\Application Design\PI_Parts\PI_Datasheets\CAP SMD\TDK_MLCCCapRange.pdf | Y
20-09120-00 | SMD\Ceramic\X7R,0603 | X7R | 10 nF | 10 nF, 0.01µF, ±10%, 25V, Ceramic Capacitor, X7R, General Purpose, -55°C ~ 125°C, 0603 (1608 Metric) | 25 V | 25 V | 0603 |  |  |  |  | -55°C ~ 125°C |  |  | CAP NP | PI_SM/C_0603 | pismc0603,Unisem_RMCF0603UL | Unisem_RMCF0603UL | GJC | 011918 |  |  |  | APPROVED | Created for Lab Stock | CL10B103KA8NFNC | Samsung Electro-Mechanics | 1276-1919-1-ND | Digi-Key |  |  |  | \\PISHARE02\Application Design\PI_Parts\PI_Datasheets\CAP SMD\Samsung_CL10B103KA8NFNC.pdf | Y
20-09227-00 | SMD\Ceramic\X7R,0805 | X7R | 10 nF | 10 nF, 50 V, Ceramic, X7R, 0805 | 50 V | 50 V | 0805 | [5 empty] | 10 |  | CAP NP | PI_SM/C_0805 | pismc0805,Unisem_RMCF0805UL | Unisem_RMCF0805UL | GJC | 042219 |  |  |  | APPROVED | Substitute for 20-00965-00 | C0805X103K5RAC7210 | Kemet | 80-C0805X103K5R7210 | Mouser |  |  |  | \\PISHARE02\Application Design\PI_Parts\PI_Datasheets\CAP SMD\KEMET_C1013_X7R_FT-CAP_SMD-1103280.pdf | Y
20-09239-00 | Automotive\SMD\Ceramic\X7R,0805 | X7R | 10 nF | 10 nF, ±10%, 50V, Ceramic Capacitor, X7R, 0805 (2012 Metric) | 50 V | 50 V | 0805 | [7 empty] | CAP NP | PI_SM/C_0805 | pismc0805,Unisem_RMCF0805UL | Unisem_RMCF0805UL | GJC | 052019 |  |  |  | APPROVED | Created for Doug Kang | 08055C103K4Z2A | AVX Corp | 478-9379-1-ND | Digi-Key |  |  |  | \\PISHARE02\Application Design\PI_Parts\PI_Datasheets\CAP SMD\AVX_FlexitermMLCC.pdf | Y
20-09250-00 | SMD\Ceramic\X7R,0402 | X7R | 10 nF | 10 nF 50 V, Ceramic, X7R, 0402 | 50 V | 50 V | 0402 | [5 empty] | 10 |  | CAP NP | PI_SM/R_0402 | pismc0402,Unisem_RMCF0402UL,pismr0402_1 | Unisem_RMCF0402UL,pismr0402_1 | LKN | 071219 |  |  |  | APPROVED | Created for Sudhakar Singamaneni. This is a replacement for 20-08760-00 | CL05B103KB5NNNC | Samsung Electro-Mechanics | 1276-1028-1-ND | Digi-Key |  |  |  | \\PISHARE02\Application Design\PI_Parts\PI_Datasheets\CAP SMD\Samsung_CL10B472KB8NNNC-19.pdf | Y
20-00263-00 | Thru Hole\Ceramic\Multi Layer\Obsolete | COG | 10 pF | Obsolete 10 pF, 100 V, Ceramic, COG | 100 V | 100 V | [6 empty] | 5 |  |  | Obsolete PI_NP_CAP/RAD/.200X.100/.100/.030 | pinpcaprad200x100100030 |  | RAF | 022904 | RAF | 042612 |  | OBSOLETE | Obs 042612 raf. Peter Liu to look for and approve sub. | B37979N1100J000 | Epcos | P4837-ND | Digi-Key |  |  |  | \\PISHARE02\Application Design\PI_Parts\PI_Datasheets\Cap_ThruHole\EPCOS_cog_leaded.pdf | Y
20-00405-00 | Thru Hole\Ceramic\Disc\Obsolete | NP0 | 10 pF | Obsolete. 10 pF, 1 kV, Disc Ceramic | 1 kV | 1 kV | [6 empty] | 10 |  |  | PI_NP_CAP/RAD/.290X.180/.250/.030 | pinpcaprad290x180250030 |  | RAF | 022904 | RAF | 062712 |  | OBSOLETE | OBS 062712 raf. | 5GAQ10 | Vishay | 18F2677 | Newark InOne |  |  |  | \\PISHARE02\Application Design\PI_Parts\PI_Datasheets\Cap_ThruHole\Disc_Vishay_GAseries.pdf | Y
20-00653-00 | Thru Hole\Ceramic\Disc | COG (NP0) | 10 pF | 10 pF, 1 kV, Disc Ceramic | 1 kV | 1 kV | 4.0 mm T x 6.4 mm D | 6.4 mm |  |  |  |  | 10 |  | CAP NP | PI_NP_CAP/RAD/.250X.160/.200/.030 | pinpcaprad250x160200030 |  | RAF | 121807 |  |  |  | APPROVED |  | 561R10TSQ10 | Vishay | 75-561R10TSQ10 | Mouser |  |  |  | \\PISHARE02\Application Design\PI_Parts\PI_Datasheets\Cap_ThruHole\Vishay_561R_562r_565r.pdf | Y
20-00665-00 | Thru Hole\Ceramic\Disc\Obsolete | Ceramic | 10 pF | OBS. 10 pF, 1 kV, Disc Ceramic | 1 kV | 1 kV | 4.0 mm T x 4.5 mm D | 4.5 mm |  |  |  |  | 5 |  |  | PI_NP_CAP/RAD/.180X.160/.200/.030 | pinpcaprad180x160200030 |  | RAF | 121907 | RAF | 061615 |  | OBSOLETED | Notified End of Life raf 061615 | DEA1X3A100JC1B | Murata | 81-DEA1X3A100JC1B | Mouser |  |  |  | \\PISHARE02\Application Design\PI_Parts\PI_Datasheets\Cap_ThruHole\muRata_c85e.pdf | Y
20-00780-00 | SMD\Ceramic\NP0,0805\Obsolete | NP0 | 10 pF | Obsolete see 20-08596-00 10 pF, 50 V, Ceramic, NP0, 0805 | 50 V | 50 V | 0805 | [5 empty] | 5 |  |  | PI_SM/C_0805 | pismc0805,Unisem_RMCF0805UL | Unisem_RMCF0805UL | RAF | 082609 | RAF | 072712 |  | OBSOLETE | Obsolete see xx-xxxxx-xx (Sundaresan/Peter Liu RD-321 | ECJ-2VC1H100D | Panasonic | PCC100CNCT-ND | Digi_Key |  |  |  | \\PISHARE02\Application Design\PI_Parts\PI_Datasheets\CAP SMD\Panasonic_ECJ_Series.pdf | Y
20-01083-00 | Thru Hole\Ceramic\Multi Layer\Obsolete | SL | 10 pF | Obsolete end of life….10 pF, 1KV, Ceramic, SL, 0.2" L.S. | 1000 | 1000 | [6 empty] | 5 |  |  | PI_NP_CAP/RAD/.200X.100/.200/.030 | pinpcaprad200x100200030 |  | RAF | 070612 | RAF | 082415 |  | OBSOLETE | OBS end of life 3/31/2016 raf | DEA1X3A100JC1B | Murata | 490-4145-ND | Digi-Key |  |  |  | \\PISHARE02\Application Design\PI_Parts\PI_Datasheets\Cap_ThruHole\Murata_L0014E.pdf | Y
20-01104-00 | Thru Hole\Ceramic\Multi Layer | COG | 10 pF | 10 pF, 200 V, Ceramic, COG | 200 V | 200 V | [6 empty] | 5 |  | CAP NP | PI_NP_CAP/RAD/.200X.100/.100/.030 | pinpcaprad200x100100030 |  | RAF | 070612 |  |  |  | APPROVED |  | C315C100J2G5TA | Kemet | 399-4140-ND | Digi-Key |  |  |  | \\PISHARE02\Application Design\PI_Parts\PI_Datasheets\Cap_ThruHole\Kemet_F3101_GoldMax.pdf | Y
20-01145-00 | SMD\Ceramic\COG,1206 | COG (NP0) | 10 pF | 10 pF, 1000 V, Ceramic, COG, 1206 | 1000 V | 1000V | 1206 |  |  |  |  | 125 | 5 |  | CAP NP |  | pismc1206 |  | TAY | 052714 |  |  |  | APPROVED | Created for Donnie Saturno | C1206C100JDGACTU | Kemet | 399-7072-1-ND | Digi_Key |  |  |  | \\PISHARE02\Application Design\PI_Parts\PI_Datasheets\CAP SMD\Kemet_C1206C100JDGACTU.pdf | Y
20-01773-00 | OPS\SMD\Ceramic\NP0,0603 | NP0 | 10 pF | OPS¦CAP¦10 pF ±1% 100V Ceramic , NP0 0603 | 100V | 100V | 0603 | [5 empty] | ±1% |  | CAP NP |  | pismc0603,Unisem_RMCF0603UL,cc0603 | Unisem_RMCF0603UL,cc0603 | Tessolve | 021822 |  |  |  | APPROVED | Created for Hang Lam | 06031A100FAT2A | KYOCERA AVX | 478-5769-1-ND | 478-5769-1-ND |  |  |  | \\PISHARE02\Application Design\PI_Parts\PI_Datasheets\Cap SMD\KYOCERA AVX_06031A100FAT2A_C0G.pdf | Y
20-01801-00 | OPS\SMD\Ceramic\NP0,0805 | NP0 | 10 pF | OPS¦CAP¦10 pF ±5% 25V Ceramic , NP0 0805 | 25V | 25V | [5 empty] | -55°C ~ 125°C | ±5% |  | CAP NP |  | pismc0805,Unisem_RMCF0805UL,CC0805 | Unisem_RMCF0805UL,CC0805 | Tessolve | 021822 |  |  |  | APPROVED | Created for Hang Lam | 885012007028 | Würth Elektronik | 732-7827-1-ND | Digi_Key |  |  |  | \\PISHARE02\Application Design\PI_Parts\PI_Datasheets\Cap SMD\Würth Elektronik 885012007028_COG.pdf | Y
20-01819-00 | OPS\SMD\Ceramic\NP0\1206 | NP0 | 10 pF | OPS¦CAP¦ 10 pF ±1% 500V Ceramic , NP0 1206 | 500V | 500V | 1206 |  |  |  |  | -55°C ~ 125°C | ±1% |  | CAP NP |  | pismc1206,CC1206,CC1206_HV | CC1206,CC1206_HV | Tessolve | 072022 |  |  |  | APPROVED | Inno4-Pro project | C1206C100FCGACTU | KEMET | 80-C1206C100FCG | Mouser |  |  |  | \\PISHARE02\Application Design\PI_Parts\PI_Datasheets\Cap SMD\KEMET C1206C100FCGACTU_COG.pdf | Y
20-01983-00 | OPS\SMD\Ceramic\NP0,0805 | NP0 | 10 pF | OPS¦CAP¦10 pF ±0.5pF 50V Ceramic Capacitor C0G, NP0 0805 | 50V | 50V | 0805 |  |  |  |  | -55°C ~ 125°C | ±0.5pF |  | CAP_NP |  | CC0805,Unisem_RMCF0805UL,pismc0805_1 | Unisem_RMCF0805UL,pismc0805_1 | SN | 022823 |  |  |  | APPROVED |  | C0805C100D5GACTU | KEMET | 80-C0805C100D5G | Mouser |  |  |  | \\PISHARE02\Application Design\PI_Parts\PI_Datasheets\Cap SMD\KEMET_KEM_C1003_C0G_SMD-1101588.pdf | Y
20-02013-00 | OPS\SMD\Ceramic\NP0,0805 | NP0 | 10 pF | OPS¦10 pF ±0.5pF 50V Ceramic Capacitor C0G, NP0 0805 (2012 Metric) | 50V | 50V | 0805 |  |  |  |  | -55°C ~ 125°C | ±0.5pF |  | CAP_NP |  | CC0805,Unisem_RMCF0805UL,CC0805_HV | Unisem_RMCF0805UL,CC0805_HV | SN | 033123 |  |  |  | APPROVED |  | C0805C100D5GAC7800 | KEMET | 399-C0805C100D5GAC7800CT-ND | Digi_Key |  |  |  | \\PISHARE02\Application Design\PI_Parts\PI_Datasheets\Cap SMD\KEMET_C0805C100D5GACTU.pdf | Y
20-02086-00 | Automotive\SMD\Ceramic\X8R,0805 | X8R | 10 pF | 10 pF, ±10%, 16V, Ceramic Capacitor X8R, 0805 (2012 Metric) | 16 V | 16 V | 0805 (2012 Metric) |  |  |  |  | -55°C ~ 150°C | ±10% |  | CAP NP | PI_SM/C_0805 | pismc0805,Unisem_RMCF0805UL | Unisem_RMCF0805UL | GJC | 011924 |  |  |  | APPROVED | Created for Thomas Anthony Capobianco | C0805C100K4HACAUTO | Kemet | 399-C0805C100K4HACAUTOCT-ND | Digi_Key |  |  |  | \\PISHARE02\Application Design\PI_Parts\PI_Datasheets\CAP SMD\KEMET_C0805C100K4HACAUTO.pdf | Y
20-02154-00 | SMD\Ceramic\C0G_NP0,0402 | C0G_NP0 | 10 pF | 10 pF, ±5%, 100V, Ceramic Capacitor C0G, NP0, 0402 (1005 Metric) | 100 V | 100 V | 0402 |  |  |  |  | -55°C ~ 125°C | ±5% |  | CAP NP |  | pismr0402,Unisem_RMCF0402UL,cc0402,pismr0402_1 | Unisem_RMCF0402UL,cc0402,pismr0402_1 | GJC | 022124 |  |  |  | APPROVED | Created for Keren Pangan | CC0402JRNPO0BN100 | YAGEO | 13-CC0402JRNPO0BN100CT-ND | Digi_Key |  |  |  | \\PISHARE02\Application Design\PI_Parts\PI_Datasheets\Cap SMD\YAGEO_upy-np0x7r_mv_100-to-630v.pdf | Y
20-08596-00 | SMD\Ceramic\NP0,0805 | NP0 | 10 pF | 10 pF, 50 V, Ceramic, NP0, 0805 | 50 V | 50 V | 0805 | [5 empty] | 5 |  | CAP NP | PI_SM/C_0805 | pismc0805,Unisem_RMCF0805UL | Unisem_RMCF0805UL | RAF | 073012 |  |  |  | APPROVED |  | C0805C100J5GACTU | Kemet | 99-1108-1-ND | Digi_Key |  |  |  | \\PISHARE02\Application Design\PI_Parts\PI_Datasheets\CAP SMD\Kemet_Ceramic Chip Caps.pdf | Y
20-08984-00 | SMD\Ceramic\C0G,0402 | C0G | 10 pF | 10 pF, 50V, Ceramic, C0G, NP0, 0402 (1005 Metric), 0.039" L x 0.020" W (1.00mm x 0.50mm) | 50 V | 50 V | 0402 | [5 empty] | ±0.25pF |  | CAP NP | PI_SM/R_0402 | pismc0402,Unisem_RMCF0402UL,pismr0402_1 | Unisem_RMCF0402UL,pismr0402_1 | GJC | 072616 |  |  |  | APPROVED | Created for Santhosh Kappala | 04025U100CAT2A | AVX Corporation | 478-5991-1-ND | Digi-Key |  |  |  | \\PISHARE02\Application Design\PI_Parts\PI_Datasheets\CAP SMD\AVX_AutoU_Series.pdf | Y
20-09099-00 | SMD\Ceramic\NP0,0603 | NP0, C0G | 10 pF | 10pF, ±0.25pF, 50V, Ceramic Capacitor, C0G, NP0, 0603 (1608 Metric) | 50 V | 50 V | 0603 | [5 empty] | ±0.25pF |  | CAP NP | PI_SM/C_0603 | pismc0603,Unisem_RMCF0603UL | Unisem_RMCF0603UL | GJC | 102517 |  |  |  | APPROVED | Created for Michael Armamento & Charles Articona | CC0603CRNPO9BN100 | Yageo | 311-1738-1-ND | Digi-Key |  |  |  | \\PISHARE02\Application Design\PI_Parts\PI_Datasheets\CAP SMD\Yageo_UPY-GP_NP0_16V-to-50V_16.pdf | Y
20-09105-00 | SMD\Ceramic\COG,0603 | C0G, NP0 | 10 pF | 10pF,±5%,250V, Ceramic, C0G, NP0,-55°C ~ 125°C, 0603 (1608 Metric,) 0.063" L x 0.031" W (1.60mm x 0.80mm) | 250 V | 250 V | 0603 | [5 empty] | ±5% |  | CAP NP | PI_SM/C_0603 | pismc0603,Unisem_RMCF0603UL | Unisem_RMCF0603UL | GJC | 111017 |  |  |  | APPROVED | Created for Jia Wang | CQ0603JRNPOYBN100 | Yageo | 311-3604-1-ND | Digi_Key |  |  |  | \\PISHARE02\Application Design\PI_Parts\PI_Datasheets\CAP SMD\Yageo_UPY-High Q_NP0_16V-to-250V_13.pdf | Y
20-00443-00 | Thru Hole\Al Elect\Gen Purpose | Al Electrolytic | 10 uF | 10 uF, 50 V, Electrolytic, Gen. Purpose, (5 x 11) | 50 V | 50 V | 5 x 11 | 5 mm | 11 mm | 19890 | 40 mA | 105 | 20 |  | CAP POL | PI_POLCAP_CLY/D.200/LS.80/.030 | pipolcapclyd200ls80030,pipolcapclyd200ls80030h | pipolcapclyd200ls80030h | PV | 052104 | RAF | 021811 |  | APPROVED | Added guide to global code with RoHS code 013007 raf.Updated RoHS status 020807 raf.Changed Dist to Digi-Key for RoHS compliant part # 032707raf.Corrected Allegro pcb from pipolcapcyld250ls100030 to pipolcapclyd200ls80030 raf021811 | EKMG500ELL100ME11D | Nippon Chemi-Con | 565-1336-ND | Digi-Key |  |  |  | \\PISHARE02\Application Design\PI_Parts\PI_Datasheets\Elect Cap\UCC_KMG_Series_General Purpose.pdf | Y
20-00449-00 | Thru Hole\Al Elect\Gen Purpose | Al Electrolytic | 10 uF | 10 µF, 100 V, Aluminum Electrolytic Capacitors, Radial, Can 1000 Hrs @ 105°C, (6.3 x 11) | 100 V | 100 V | 6.3 x 11 | 6.3 mm | 11 mm |  | 54 mA @ 120 Hz,97.2 mA @ 100 kHz | -55°C ~ 105°C | ±20% |  | CAP POL | PI_POLCAP_CYL/D.250/LS.100/.030 | pipolcapcyld250ls100030,pipolcapcyld250ls100030h | pipolcapcyld250ls100030h | PV | 052104 | GJC | 070824 |  | APPROVED | Replaces obsolete EKMG101ELL100MF11 per Keren Jirah Pangan | EKMG101ETD100MF11D | Chemi-Con | 565-3338-1-ND | Digi-Key |  |  |  | \\PISHARE02\Application Design\PI_Parts\PI_Datasheets\Elect Cap\UCC_KMG_Series_General Purpose.pdf | N
20-00451-00 | Thru Hole\Al Elect\Gen Purpose\Obsolete | Al Electrolytic | 10 uF | OBSOLETE not RoHS compliant see 20-00799-00. 10 uF, 16 V, Electrolytic, Gen. Purpose, (5 x 11) | 16 V | 16 V | 5 x 11 | 5 mm | 11 mm | 26520 | 35 mA | 105 | 20 |  |  | PI_POLCAP_CLY/D.200/LS.80/.030 | pipolcapclyd200ls80030 |  | PV | 052104 | RAF | 021811 |  | OBSOLETE | Added guide to global code with RoHS code 013007 raf.Obsolete not RoHS approved 010410 lkn.Corrected Allegro pcb from pipolcapcyld250ls100030 to pipolcapclyd200ls80030 raf021811 | KME16VB10RM5X11LL | Nippon Chemi-Con | 91F3255 | Newark |  |  |  | \\PISHARE02\Application Design\PI_Parts\PI_Datasheets\Elect Cap\UCC_KME_GeneralPurp.pdf | N
20-00469-00 | Thru Hole\Al Elect\Gen Purpose\Obsolete | Al Electrolytic | 10 uF | OBS 10 uF, 50 V, Electrolytic, Gen. Purpose, (5 x 11) | 50 V | 50 V | 5 x 11 | 5 mm | 11 mm | 16575 | 46 mA | 105 | 20 |  |  | PI_POLCAP_CLY/D.200/LS.80/.030 | pipolcapclyd200ls80030 |  | PV | 052604 | RAF | 042712 |  | OBSOLETE | UCC Obsoleted | KME50VB10RM5X11LL | Nippon Chemi-Con | [5 empty] | \\PISHARE02\Application Design\PI_Parts\PI_Datasheets\Elect Cap\UCC_KME_GeneralPurp.pdf | N
20-00474-00 | Thru Hole\Al Elect\Gen Purpose\Obsolete | Al Electrolytic | 10 uF | OBS 10 uF, 100 V, Electrolytic, Gen. Purpose, (6.3 x 11) | 100 V | 100 V | 6.3 x 11 | 6.3 mm | 11 mm | 13260 | 56 mA | 105 | 20 |  |  | PI_POLCAP_CYL/D.250/LS.100/.030 | pipolcapcyld250ls100030,pipolcapcyld250ls100030h | pipolcapcyld250ls100030h | PV | 052604 | RAF | 042712 |  | OBSOLETE | UCC Obsoleted | KME100VB10RM6X11LL | Nippon Chemi-Con | [5 empty] | \\PISHARE02\Application Design\PI_Parts\PI_Datasheets\Elect Cap\UCC_KME_GeneralPurp.pdf | N
20-00485-00 | Thru Hole\Al Elect\High Voltage | Al Electrolytic | 10 uF | 10 uF, 400 V, Electrolytic, Low ESR, 2.9 Ohms, (10 x 20) | 400 V | 400 V | 10 x 20 | 10 mm | 20 mm | 2900 | 180 mA | 105 | 20 |  | CAP POL | PI_POLCAP_CYL/D.400/LS.200/.040 | pipolcapclyd10mm040,pipolcapcyld400ls200040800h | pipolcapcyld400ls200040800h | PV | 052604 | RAF | 013007 |  | APPROVED | Corrected to Global Part Number 083105. Added guide to global code with RoHS code 013007 raf. | EKMX401ELL100MJ20S | Nippon Chemi-Con | EKMX401ELL100MJ20S | United Chemi-Con |  |  |  | \\PISHARE02\Application Design\PI_Parts\PI_Datasheets\Elect Cap\UCC_KMX_HV_GP-LowESR.pdf | Y
20-00547-00 | Thru Hole\Al Elect\Gen Purpose | Al Electrolytic | 10 uF | 10 uF, 50 V, Electrolytic, Gen Purpose, (5 x 11) | 50 V | 50 V | 5 x 11 | 5 mm | 11 |  | 39 mA | 105 | 20 |  | CAP POL | PI_POLCAP_CLY/D.200/LS.80/.030,PI_POLCAP_CLY/D.200/LS.80/.030_H | pipolcapclyd200ls80030,pipolcapclyd200ls80030h | pipolcapclyd200ls80030h | RLH | 032504 | RAF | 020807 |  | APPROVED | Updated RoHS status 020807 raf. | ECA-1HHG100 | Panasonic | P5567-ND | Digi-Key |  |  |  | \\PISHARE02\Application Design\PI_Parts\PI_Datasheets\Cap_ThruHole\Panasonic NHG.pdf | Y
20-00553-00 | Thru Hole\Al Elect\High Voltage\Obsolete | Al Electrolytic | 10 uF | OBS non ROHS 10 uF, 200 V, Electrolytic, (8 x 11) | 200 V | 200 V | 8 x 11 | 8 mm | 11 mm | 33156 | 80 mA | 85 | 20 |  |  | PI_POLCAP_CLY/D.320/LS.140/.030 | pipolcapclyd320ls140030,pipolcapclyd320ls140030430h,pipolcapclyd320ls140030430h | pipolcapclyd320ls140030430h | VC | 041304 | RAF | 072415 |  | OBSOLETE | Added guide to global code with RoHS code 013007 raf. | SMQ200VB10RM8X11LL | Nippon Chemi-Con | [5 empty] | \\PISHARE02\Application Design\PI_Parts\PI_Datasheets\Cap_ThruHole\SMQ-VB0703.pdf | N
20-00556-00 | Thru Hole\Al Elect\High Voltage\Customer\Thompson | Al Electrolytic | 10 uF | 10 uF, 400 V, Electrolytic, (12.5 x 20) | 400 V | 400 V | 12.5 x 20 | 12.5 mm | 20 mm |  | 90 mA | 105 | 20 |  | CAP POL | PI_POLCAP_CLY/D.500/LS.200/.040 | pipolcapclyd500ls200040 |  | LKN | 050605 | RAF | 020907 |  | APPROVED | APP140613 Created for Victor Castrellon. Updated RoHS status 020907 raf. | UVZ2G100MHD | Nichicon | 493-1448-ND | Digi-Key |  |  |  | \\PISHARE02\Application Design\PI_Parts\PI_Datasheets\Elect Cap\NICHICON VZSeries.pdf | Y
20-00561-00 | Thru Hole\Al Elect\High Voltage | Al Electrolytic | 10 uF | 10 uF, 200 V, Electrolytic, (8 x 11) | 200 V | 200 V | 8 x 11 | 8 mm | 11 mm |  | 80 mA | 85 | 20 |  | CAP POL | PI_POLCAP_CLY/D.320/LS.140/.030 | pipolcapclyd320ls140030,pipolcapclyd320ls140030430h,pipolcapclyd320ls140030430h | pipolcapclyd320ls140030430h | RAF | 061405 | RAF | 013007 |  | APPROVED | Added guide to global code with RoHS code 013007 raf. | ESMQ201ELL100MHB5D | Nippon Chemi-Con | ESMQ201ELL100MHB5D | United Chemi-Con |  |  |  | \\PISHARE02\Application Design\PI_Parts\PI_Datasheets\Cap_ThruHole\SMQVB-GPN_Non Leaded_Parts.pdf | Y
20-00563-00 | Thru Hole\Al Elect\High Voltage\Obsolete | Al Electrolytic | 10 uF | OBS See 20-01171-00 for replacement, 10 uF, 400 V, Electrolytic, Low ESR, 90 mA, (10 x 16) | 400 V | 400 V | 10 x 16 | 10 mm | 16 mm | 39 | 90 mA | 85 | 20 |  |  | PI_POLCAP_CYL/D.400/LS.200/.040 | pipolcapclyd10mm040,pipolcapclyd400x675ls200040h | pipolcapclyd400x675ls200040h | PV | 071805 | TAY | 112014 |  | OBSOLETE | OBS. See 20-01171-00 for replacement. TAY 112014 | SMQ400VB10RM10X16LL | Nippon Chemi-Con |  |  |  | ` |  | \\PISHARE02\Application Design\PI_Parts\PI_Datasheets\Cap_ThruHole\UCC SMQ Series HV SMQ-VB0703.pdf | ?
20-00566-00 | Thru Hole\Al Elect\High Voltage | Al Electrolytic | 10 uF | 10 uF, 400 V, Electrolytic, Low ESR, 79 mA, (10 x 12.5) | 400 V | 400 V | 10 x 12.5 | 10 mm | 12.5 mm | 0 | 79 mA | 105 | 20 |  | CAP POL | PI_POLCAP_CYL/D.400/LS.200/.040 | pipolcapclyd10mm040,pipolcapclyd400x530ls200030h | pipolcapclyd400x530ls200030h | PV | 080905 | RAF | 051107 |  | APPROVED | Special small size from PI Taiwan (Carrie Lai).Correcte Dem from 10x16 to 10x12.5.080905 raf. Change RoHS to Y 051007raf. | TYD2GM100G13O | Ltec |  |  |  | ` | Taicon | \\PISHARE02\Application Design\PI_Parts\PI_Datasheets\Elect Cap\Ltec_TY_Series_10uF400V_SmallSize_10x12.5.pdf | Y
20-00573-00 | SMD\Ceramic\X5R,1206\Obsolete | X5R | 10 uF | Obsolete see 20-01066-00. 10 uF, 25 V, Ceramic, X5R, 1206 | 25 V | 25 V | 1206 | [5 empty] | 20 |  |  | PI_SM/C_1206 | pismc1206 |  | LKN | 101205 | RAF | 070212 |  |  | Obs 070212 raf. | ECJ-3YB1E106M | Panasonic | PCC2326CT-ND | Digi_Key |  |  |  | \\PISHARE02\Application Design\PI_Parts\PI_Datasheets\CAP SMD\Panasonic_Ceramic SMD_1206_0805.pdf | Y
20-00613-00 | SMD\Ceramic\X5R,1210 | X5R | 10 uF | 10 uF, 10 V, Ceramic, X5R, 1210 | 10 V | 10 V | 1210 | [5 empty] | 10 |  | CAP NP | PI_SM/C_1210 | pismc1210 |  | RLH | 101606 | RAF | 020707 |  | APPROVED | Updated RoHS status,assigned PI P/N (Tmp-394) 020707 raf. | C1210C106K8PACTU | Kemet | 399-1275-1-ND | Digi-Key |  |  |  | \\PISHARE02\Application Design\PI_Parts\PI_Datasheets\CAP SMD\KEMET_F3102X5R.pdf | Y
20-00614-00 | SMD\Ceramic\X5R,1210 | X5R | 10 uF | 10 uF, 16 V, Ceramic, X5R, 1210 | 16 V | 16 V | 1210 | [5 empty] | 10 |  | CAP NP | PI_SM/C_1210 | pismc1210 |  | RLH | 101806 | RAF | 020707 |  |  | Updated RoHS status, assigned PI P/N (Tmp-395) 020707 raf. | C1210C106K4PACTU | Kemet | 399-3150-1-ND | Digi-Key |  |  |  | \\PISHARE02\Application Design\PI_Parts\PI_Datasheets\CAP SMD\KEMET_F3102X5R.pdf | Y
20-00649-00 | Thru Hole\Al Elect\Gen Purpose | Al Electrolytic | 10 uF | 10 uF, 16 V, Electrolytic, Gen. Purpose, (5 x 11) | 16 V | 16 V | 5 x 11 | 5 mm | 11 mm | 26520 | 50 mA | 105 | 20 |  | CAP POL | PI_POLCAP_CLY/D.200/LS.80/.030 | pipolcapclyd200ls80030,pipolcapclyd200ls80030h | pipolcapclyd200ls80030h | RAF | 021811 |  |  |  | APPROVED | Corrected Allegro pcb from pipolcapcyld250ls100030 to pipolcapclyd200ls80030 raf021811 | UVR1C100MDD | Nichicon | 493-1036-ND | Digi-Key |  |  |  | \\PISHARE02\Application Design\PI_Parts\PI_Datasheets\Cap_ThruHole\Nichicon_VR%20Seris%20Alum%20Elec%20Radial%20Cap.pdf | Y
20-00676-00 | SMD\Ceramic\X5R,0805 | X5R | 10 uF | 10 uF, 16 V, Ceramic, X5R, 0805 | 16 V | 16 V | 0805 |  |  |  |  | 85 | 10 |  | CAP NP | PI_SM/C_0805 | pismc0805,Unisem_RMCF0805UL | Unisem_RMCF0805UL | RAF | 010408 |  |  |  | APPROVED | Created for Adrian Nania raf | GRM21BR61C106KE15L | Murata | 81-GRM81GRM21BR61C106KE15 | Mouser |  |  |  | \\PISHARE02\Application Design\PI_Parts\PI_Datasheets\CAP SMD\GRM Murata.pdf | Y
20-00684-00 | Thru Hole\Al Elect\High Voltage | Al Electrolytic | 10 uF | 10 uF, 450 V, Electrolytic, (12.5 x 20) | 450 V | 450 V | 12.5 x 20 | 12.5 mm | 20 mm |  |  | 105 | 20 |  | CAP POL | PI_POLCAP_CLY/D.500/LS.200/.040,PI_POLCAP_CLY/D.500/LS.200/.040_800L_H | pipolcapclyd500ls200040,pipolcapclyd500ls200040800lh | pipolcapclyd500ls200040800lh | VC | 092807 | LKN | 072111 |  | APPROVED |  | EKMG451ELL100MK20S | United Chemi-Com | 565-1421-ND | Digi-Key |  |  |  | \\PISHARE02\Application Design\PI_Parts\PI_Datasheets\Elect Cap\UCC_KMG_Series_General Purpose.pdf | Y
20-00792-00 | SMD\Ceramic\Y5V,1210 | Y5V | 10 uF | 10 uF, 35 V, Ceramic,Y5V, 1210 | 35 V | 35V | 1210 | [5 empty] | 20 |  | CAP NP | PI_SM/C_1210 | pismc1210 |  | LKN | 111209 | [5 empty] | GMK325F106ZH-T | Taiyo Yuden | 587-1391-1-ND | Digi-Key |  |  |  | \\PISHARE02\Application Design\PI_Parts\PI_Datasheets\CAP SMD\Taiyo_Yuden_Y5V_Series_Cap.pdf | Y
20-00797-00 | SMD\Ceramic\X5R,1206 | X5R | 10 uF | 10 uF, 16 V, Ceramic, X5R, 1206 | 16 V | 16 V | 1206 | [5 empty] | 10 |  | CAP NP | PI_SM/C_1206 | pismc1206 |  | LKN | 121409 |  |  |  | APPROVED |  | C3216X5R1C106K | TDK Corp | 445-4052-1-ND | Digi_Key |  |  |  | \\PISHARE02\Application Design\PI_Parts\PI_Datasheets\CAP SMD\TDK_C_Series_1.pdf | Y
20-00799-00 | Thru Hole\Al Elect\Gen Purpose | Al Electrolytic | 10 uF | 10 uF, 16 V, Electrolytic, Gen. Purpose, (5 x 11) | 16 V | 16 V | 5 x 11 | 5 mm | 11 mm |  | 34 mA | 105 | 20 |  | CAP POL | PI_POLCAP_CLY/D.200/LS.80/.030 | pipolcapclyd200ls80030,pipolcapclyd200ls80030h | pipolcapclyd200ls80030h | LKN | 010410 | RAF | 021811 |  | APPROVED | Replaces nonRoHS part 20-00451-00 010410 lkn.Corrected Allegro pcb from pipolcapcyld250ls100030 to pipolcapclyd200ls80030 raf021811 | EKMG160ELL100ME11D | United Chemi-Con | 565-1288-ND | Digi_Key |  |  |  | \\PISHARE02\Application Design\PI_Parts\PI_Datasheets\Elect Cap\UCC_KMG.pdf | Y
20-00824-00 | SMD\Ceramic\X5R,1210 | X5R | 10 uF | 10 uF, 25 V, Ceramic,X5R, 1210 | 25 V | 25V | 1210 | [5 empty] | 10 |  | CAP NP | PI_SM/C_1210 | pismc1210 |  | LKN | 011410 |  |  |  | APPROVED |  | TMK325BJ106KD-T | Taiyo Yuden | 587-1444-6-ND | Digi-Key |  |  |  | \\PISHARE02\Application Design\PI_Parts\PI_Datasheets\CAP SMD\Taiyo_Yuden_Y5V_Series_Cap.pdf | Y
20-00878-00 | Thru Hole\Al Elect\Gen Purpose | Al Electrolytic | 10 uF | 10 uF, 63 V, Electrolytic, Gen. Purpose, (5 x 11) | 63 V | 63 V | 5 x 11 | 5 mm | 11 mm | 200 | 34 mA | 105 | 20 |  | CAP POL | PI_POLCAP_CLY/D.200/LS.80/.030 | pipolcapclyd200ls80030,pipolcapclyd200ls80030h | pipolcapclyd200ls80030h | RAF | 082610 | RAF | 021811 |  | APPROVED | Corrected Allegro pcb from pipolcapcyld250ls100030 to pipolcapclyd200ls80030 raf021811 | EKMG630ELL100ME11D | Nippon Chemi-Con | EKMG630ELL100ME11D | United Chemi-Con |  |  |  | \\PISHARE02\Application Design\PI_Parts\PI_Datasheets\Elect Cap\UCC_KMG_Series_General Purpose.pdf | Y
20-00943-00 | SMD\Ceramic\X7R,2220 | X7R | 10 uF | 10 uF, 50 V, Ceramic, X7R, 2220 | 50 V | 50 V | 2220 | [5 empty] | 20 |  | CAP NP | PI_SM/C_2220 | pismc2220 |  | RAF | 050411 |  |  |  | APPROVED |  | C5750X7R1H106M | TDK Corp | 445-1454-1-ND | Digi-Key |  |  |  | \\PISHARE02\Application Design\PI_Parts\PI_Datasheets\CAP SMD\TDK_general_A11.pdf | Y
20-01007-00 | Thru Hole\Al Elect\Gen Purpose | Al Electrolytic | 10 uF | 10 uF, 35 V, Electrolytic, Gen Purpose, (5 x 7) | 35 V | 35 V | 5 x 7 | 5 mm | 7 mm |  | 120 Ma | 105 | 20 |  | CAP POL | PI_POLCAP_CLY/D.200/LS.80/.030,PI_POLCAP_CLY/D.200/LS.80/.030_H | pipolcapclyd200ls80030,pipolcapclyd200ls80030h | pipolcapclyd200ls80030h | RAF | 120711 |  |  |  | APPROVED |  | UPW1V100MDD6 | Nichicon | 493-1850-ND | Digi-Key |  |  |  | \\PISHARE02\Application Design\PI_Parts\PI_Datasheets\Cap_ThruHole\Nichicon_PW_Series.pdf | Y
20-01014-00 | SMD\Ceramic\X5R,0603 | X5R | 10 uF | 10 uF, 10 V, Ceramic, X5R, 0603 | 10 V | 10V | 0603 | [5 empty] | 20 |  | CAP NP | PI_SM/C_0603 | pismc0603,Unisem_RMCF0603UL | Unisem_RMCF0603UL | RAF | 120911 |  |  |  | APPROVED |  | C1608X5R1A106M | TDK Corp | 445-6853-1-ND | Digi_Key |  |  |  | \\PISHARE02\Application Design\PI_Parts\PI_Datasheets\CAP SMD\TDK_C_Series_1.pdf | Y
20-01015-00 | Thru Hole\Al Elect\Gen Purpose | Al Electrolytic | 10 uF | 10 uF, 35 V, Electrolytic, Gen. Purpose, (5 x 11) | 35 V | 35 V | 5 x 11 | 5 mm | 11 mm |  |  | 85 | 20 |  | CAP POL | PI_POLCAP_CLY/D.200/LS.80/.030 | pipolcapclyd200ls80030,pipolcapclyd200ls80030h | pipolcapclyd200ls80030h | RAF | 121211 |  |  |  | APPROVED |  | ECA-1VM100 | Panasonic-ECG | P5161-ND | Digi-Key |  |  |  | \\PISHARE02\Application Design\PI_Parts\PI_Datasheets\Elect Cap\Panasonic-ABA0000CE12.pdf | Y
20-01021-00 | SMD\Ceramic\X7R,0805\OBSOLETE | X7R | 10 uF | OBSOLETE 10 uF, 10 V, Ceramic, X7R, 0805 | 10 V | 10 V | 0805 | [5 empty] | 20 |  | OBSOLETECAP NP | PI_SM/C_0805 | pismc0805,Unisem_RMCF0805UL | Unisem_RMCF0805UL | RAF | 010512 | GJC | 031622 |  | OBSOLETE | OBSOLETE REPLACED BY 20-01694-00 | C2012X7R1A106M | TDK Corp | 445-7592-1-ND | Digi_Key |  |  |  | \\PISHARE02\Application Design\PI_Parts\PI_Datasheets\CAP SMD\TDK_general_B11.pdf | Y
20-01037-00 | Thru Hole\Al Elect\High Voltage | Al Electrolytic | 10 uF | 10 uF, 200 V, Electrolytic, (8 x 11) | 200 V | 200 V | 8 x 11 | 8 mm | 11 mm |  | 57 mA | 85 | 20 |  | CAP POL | PI_POLCAP_CLY/D.320/LS.140/.030 | pipolcapclyd320ls140030,pipolcapclyd320ls140030430h |  | RAF | 042412 |  |  |  | APPROVED |  | UVY2D100MPD | Nichicon | 647-UVY2D100MPD | Mouser |  |  |  | \\PISHARE02\Application Design\PI_Parts\PI_Datasheets\Cap_ThruHole\Nichicon_e-vy.pdf | Y
20-01046-00 | Thru Hole\Al Elect\Gen Purpose | Al Electrolytic | 10 uF | 10 uF, 100 V, Electrolytic, Gen. Purpose, (6.3 x 11) | 100 V | 100 V | 6.3 x 11 | 6.3 mm | 11 mm |  | 56 mA | 105 | 20 |  | CAP POL | PI_POLCAP_CYL/D.250/LS.100/.030 | pipolcapcyld250ls100030,pipolcapcyld250ls100030h | pipolcapcyld250ls100030h | RAF | 052604 |  |  |  | APPROVED |  | EKMG101ELL100MF11D | Nippon Chemi-Con | 565-1364-ND | Digi_Key |  |  |  | \\PISHARE02\Application Design\PI_Parts\PI_Datasheets\Elect Cap\UCC_al-kmg-e-111201.pdf | Y
20-01066-00 | SMD\Ceramic\X5R,1206\Obsolete | X5R | 10 uF | 10 uF, 25 V, Ceramic, X5R, 1206, Obsolete | 25 V | 25 V | 1206 | [5 empty] | 10 |  | Obsolete | PI_SM/C_1206 | pismc1206 |  | RAF | 070312 |  |  |  | APPROVED | These have become OBSOLETE through unavailablity. Please see 20-08988-00 for substitute. | C3216X7R1E106K | TDK Corp | 445-7705-1-ND | Digi_Key |  |  |  | \\PISHARE02\Application Design\PI_Parts\PI_Datasheets\CAP SMD\TDK_general_B11.pdf | Y
20-01172-00 | Thru Hole\Ceramic\Multi Layer | X5R | 10 uF | 10 uF, 16 V, Ceramic, X5R | 16 V | 16 V | [6 empty] | 10 |  | CAP NP | PI_NP_CAP/RAD/.200X.100/.200/.030 | pinpcaprad200x100200030 |  | RAF | 120214 |  |  | TAY 120214 | APPROVED |  | FK24X5R1C106K | TDK Corp | 445-8497-ND | Digi-Key |  |  |  | \\PISHARE02\Application Design\PI_Parts\PI_Datasheets\Cap_ThruHole\TDK-MLCC-leadmlcc_commercial_general_en.pdf | Y
20-01182-00 | Thru Hole\Al Elect\Gen Purpose | Al Electrolytic | 10 uF | 10 uF, 25 V, Electrolytic, Gen. Purpose, (5 x 12) | 25 V | 25 V | 5 x 11 | 5 mm | 12 mm |  | 50 mA | 85 | 20 |  | CAP POL |  | pipolcapclyd200ls80030,pipolcapclyd200ls80030h | pipolcapclyd200ls80030h | TAY | 030515 |  |  | WLS 030615 | APPROVED |  | ECA-1EM100 | Panasonic | P5148-ND | Digi-Key |  |  |  | \\PISHARE02\Application Design\PI_Parts\PI_Datasheets\Cap_ThruHole\Panasonic_ABA0000CE12.pdf | Y
20-01212-00 | SMD\Ceramic\X5R,0402 | X5R | 10 uF | 10 uF 4 V, Ceramic, X5R, 0402 | 4 V | 4 V | 0402 | [5 empty] | 20 |  | CAP NP |  | pismr0402,Unisem_RMCF0402UL,cc0402,pismr0402_1 | Unisem_RMCF0402UL,cc0402,pismr0402_1 | TAY | 060115 |  |  |  | PENDING | Created for Ricardo Pregitzer | C1005X5R0G106M050BB | TDK | 445-8919-1-ND | Digi-Key |  |  |  | \\PISHARE02\Application Design\PI_Parts\PI_Datasheets\CAP SMD\TDK_C_Series_General Application.pdf | Y
20-01319-00 | SMD\Ceramic\X5R,1812 | X5R | 10 uF | 10 uF, 25V, 10%, Ceramic, X5R, 1812 | 25 V | 25 V | 1812 |  |  |  |  | 85 | 10 |  | CAP NP |  | pismc1812 |  | RAF | 071415 |  |  |  | APPROVED |  | 18123D106KAT2A | AVX Corp | 478-1644-1-ND | Digi-Key |  |  |  | \\PISHARE02\Application Design\PI_Parts\PI_Datasheets\CAP SMD\AVX_cx5r.pdf | Y
20-01340-00 | Thru Hole\Al Elect\High Voltage | Al Electrolytic | 10 uF | 10 uF, 400 V, Electrolytic, Low ESR, 2.9 Ohms, (10 x 20) | 400 V | 400 V | 10 x 20 | 10 mm | 20 mm | 2900 | 180 mA | 105 | 20 |  | CAP POL | PI_POLCAP_CYL/D.400/LS.200/.040 | pipolcapclyd10mm040,pipolcapcyld400ls200040800h | pipolcapcyld400ls200040800h | GJC | 120318 |  |  |  | APPROVED | Created for Lab Stock per Robb Frazier and Eddie Manguray. Replaces obsolete 20-00485-00, stock of which will be retained until January 2020. | EKMG401ELL100MJ20S | United Chemi-Con | 565-1412-ND | Digi-Key |  |  |  | \\PISHARE02\Application Design\PI_Parts\PI_Datasheets\Elect Cap\UCC_KMGSeriesCap.pdf | Y
20-01353-00 | SMD\Ceramic\X5R,0603 | X5R | 10 uF | 10µF, ±10%, 16V, Ceramic, X5R, 0603 (1608 Metric) | 16 V | 16 V | 0603 |  |  |  |  | -55°C ~ 85°C | ±10% |  | CAP NP | PI_SM/C_0603 | pismc0603,Unisem_RMCF0603UL | Unisem_RMCF0603UL | GJC | 072319 |  |  |  | APPROVED | Created for Jia Wang | GRM188R61C106KAALD | Murata Electronics North America | 490-10728-1-ND | Digi_Key |  |  |  | \\PISHARE02\Application Design\PI_Parts\PI_Datasheets\CAP SMD\Murata_GRM188R61C106KAAL-01.pdf | Y
20-01374-00 | SMD\Ceramic\X5R,1206 | X5R | 10 uF | 10 uF, ±20%, 50 V, Ceramic, X5R, 1206 (3216 Metric) | 50 V | 50V | 1206 (3216 Metric) | [5 empty] | ±20% |  | CAP NP | PI_SM/C_1206 | pismc1206,CC1206 | CC1206 | GJC | 011320 | GJC | 071320 |  | APPROVED | Created for Joseph Dimitri Vallo. Added Alternate SCS FP per Lien 071320 | CL31A106MBHNNNE | Samsung Electro-Mechanics America, Inc. Murata | 1276-6736-1-ND | Digi_Key |  |  |  | \\PISHARE02\Application Design\PI_Parts\PI_Datasheets\CAP SMD\Samsung_19-CL31A106MBHNNNE.pdf | Y
20-01381-00 | SMD\Ceramic\X6S,0603 | X6S | 10 uF | CAP, 10µF ±20% 16V Ceramic Capacitor X6S 0603 (1608 Metric) | 16 V | 16 V | 0603 (1608 Metric) |  |  |  |  | -55°C ~ 105°C | ±20% |  | CAP NP |  | pismc0603,Unisem_RMCF0603UL,cc0603 | Unisem_RMCF0603UL,cc0603 | GJC | 011620 | GJC | 062920 |  | APPROVED | Created for Joseph Dimitri Vallo. Added Alternate SCS FP per Lien 062920 | GRM188C81C106MA73D | Murata Electronics | 490-7198-1-ND | Digi-Key |  |  |  | \\PISHARE02\Application Design\PI_Parts\PI_Datasheets\CAP SMD\Murata_GRM188C81C106MA73-01.pdf | Y
20-01386-00 | Thru Hole\Film | Metallized Polyester | 10 uF | CA,P FILM, 10 uF, 10%, 1.2KVDC, Polypropylene (PP), Metallized Radial | 1200 VDC | 1.2K VDC | 1.673" L x 1.181" W (42.50mm x 30.00mm) x 1.772" (45.00mm) |  | 42.50 mm |  |  | -40°C ~ 100°C | ±10% |  | CAP NP |  | pinpcaprad42p5x30mm |  | GJC | 012220 |  |  |  | APPROVED | Created for Milind Hamine and Peter Pozzetti | FB37M6P0106KC | AVX Corporation | 478-7236-ND | Digi-Key |  |  |  | \\PISHARE02\Application Design\PI_Parts\PI_Datasheets\Cap_ThruHole\AVX_fb.pdf | Y Request Inventory Verification
20-01406-00 | Thru Hole\Al Elect\Low ESR | Al Electrolytic | 10 uF | CAP, ALUM, 10UF, 20%, 450V, T/H, (10 x 16) | 450 V | 450 V | 10 x 16 | 10 mm | 16 mm |  | 130mA @ 120Hz,325mA @ 100kHz | -40°C ~ 105°C | ±20% |  | CAP POL | PI_POLCAP_CYL/D.400/LS.200/.040 | pipolcapclyd10mm040,pipolcapclyd395x630ls200040h | pipolcapclyd395x630ls200040h | GJC | 050820 |  |  |  | APPROVED | Created for Marvin Bautista & Gemalyn Braga | 450BXW10MEFR10X16 | Rubycon | 1189-3176-ND | Digi-Key |  |  |  | \\PISHARE02\Application Design\PI_Parts\PI_Datasheets\Elect Cap\Rubycon_e_bxw.pdf | Y
20-01418-00 | Automotive\SMD\Ceramic\X5R,1206 | X5R | 10 uF | 10µF ±20% 50V Ceramic Capacitor X5R 1206 (3216 Metric) | 50 V | 50 V | 1206 |  |  |  |  | -55°C ~ 85°C | ±20% |  | CAP NP |  | pismc1206 |  | GJC | 062520 |  |  |  | APPROVED | Created for John Mardy Rongavilla | GRT31CR61H106ME01L | Murata Electronics | 490-12457-1-ND | Digi_Key |  |  |  | \\PISHARE02\Application Design\PI_Parts\PI_Datasheets\CAP SMD\Murata_GRT31CR61H106ME01-01.pdf | Y
20-01423-00 | SMD\Ceramic\X7R,1210 | X7R | 10 uF | 10 µF ±10%, 63V, Ceramic Capacitor, X7R, 1210 (3225 Metric) | 63 V | 63 V | 1210 |  |  |  |  | -55°C ~ 125°C | ±10% |  | CAP NP | PI_SM/C_1210 | pismc1210 |  | GJC | 063020 |  |  |  | APPROVED | Created for Chekov Castillo & Gemalyn Braga | CL32B106KMVNNWE | Samsung Electro-Mechanics | 1276-7053-1-ND | Digi_Key |  |  |  | \\PISHARE02\Application Design\PI_Parts\PI_Datasheets\CAP SMD\Samsung_CL32B106KMVNNWE_Spec.pdf | Y
20-01457-00 | Thru Hole\Al Elect\Gen Purpose | Al Electrolytic | 10 uF | 10 uF, ±20%, 50 V, Electrolytic, Gen. Purpose, (6.3 x 5) | 50 V | 50 V | 6.3 x 5 | 6.3 mm | 5 mm |  | 80mA @ 120Hz | -40°C ~ 85°C | ±20% |  | CAP POL | PI_POLCAP_CYL/D.250/LS.100/.030 | pipolcapcyld250ls100030,pipolcapcyld250ls100030h | pipolcapcyld250ls100030h | GJC | 090420 |  |  |  | APPROVED | Created for David LeBlanc | ECE-A1HKS100 | Panasonic Electronic Components | P997-ND | Digi-Key |  |  |  | \\PISHARE02\Application Design\PI_Parts\PI_Datasheets\Elect Cap\Panasonic_KS_series_ABA0000C1059.pdf | Y
20-01479-00 | Automotive\SMD\Ceramic\X7R,1206 Metric | X5R | 10 uF | 10 uF, ±10%, 35 V, Ceramic, X7R, 1206 (3216 Metric) | 35 V | 35 V | 1206 (3216 Metric) | [5 empty] | ±10% |  | CAP NP | PI_SM/C_1206 | pismc1206,CC1206 | CC1206 | GJC | 112420 |  |  |  | APPROVED | Created for John Mardy Rongavilla | GMJ316BB7106KLHT | Taiyo Yuden | 587-4213-1-ND | Digi_Key |  |  |  | \\PISHARE02\Application Design\PI_Parts\PI_Datasheets\CAP SMD\TaiyoYuden_mlcc11_hq_e.pdf | Y
20-01484-00 | SMD\Ceramic\X7R,0805\OBSOLETE | X7R | 10 uF | UNAVAILABLE 10µF ±10% 25V Ceramic Capacitor X7R 0805 (2012 Metric) | 25 V | 25 V | 0805 |  |  |  |  | -55°C ~ 125°C | ±10% |  | CAP NP |  | pismc0805,Unisem_RMCF0805UL | Unisem_RMCF0805UL | GJC | 121820 |  |  |  | APPROVED | Created for Charles Articona and Virgil Roy Ajo | CL21B106KAYQFNE | Samsung | 1276-7048-1-ND | Digi-Key |  |  |  | \\PISHARE02\Application Design\PI_Parts\PI_Datasheets\CAP SMD\Samsung_CL21B106KAYQFNE_Spec.pdf | Y
20-01494-00 | Thru Hole\Al Elect\Gen Purpose | Al Electrolytic | 10 uF | 10 uF,20%, 450 V, Electrolytic, Gen. Purpose, (10 x 16), 10000Hr @105C | 450 V | 450 V | 10 x 16 | 10 mm | 16 mm |  | 130mA @ 120Hz,325mA @ 100kHz | -40 ~ +105°C | ±20% |  | CAP POL | PI_POLCAP_CYL/D.400/LS.200/.040 | pipolcapclyd10mm040,pipolcapclyd395x630ls200030h | pipolcapclyd395x630ls200030h | GJC | 020121 |  |  |  | APPROVED | Created for Donnie Saturno | 450BXW10MEFR10X16 | Rubycon | 1189-3176-ND | Digi-Key |  |  |  | \\PISHARE02\Application Design\PI_Parts\PI_Datasheets\Elect Cap\Rubycon_e_bxw.pdf | Y
20-01530-00 | SMD\Ceramic\X7R,0805 | X7S | 10 uF | 10µF ±10% 25V Ceramic Capacitor X7S 0805 (2012 Metric) | 25 V | 25 V | 0805 |  |  |  |  | -55°C ~ 125°C | ±10% |  | CAP NP |  | pismc0805,Unisem_RMCF0805UL | Unisem_RMCF0805UL | GJC | 052421 |  |  |  | APPROVED | Created for Sudhakar Singamaneni | C2012X7S1E106K125AC | TDK Corporation | 445-181600-1-ND | Digi-Key |  |  |  | \\PISHARE02\Application Design\PI_Parts\PI_Datasheets\CAP SMD\TDK_mlcc_commercial_general_en.pdf | Y
20-01570-00 | Thru Hole\Al Elect\Gen Purpose | Al Electrolytic | 10 uf | 10 µF, ±20%, 35 V, Aluminum Electrolytic Capacitors, Radial, Can, - 2000 Hrs @ 85°C, (4 x 12.5) | 35 V | 35 V | 4 X 12.5 | 4 mm | 12.5 mm |  | 60 mA @ 120 Hz,120 mA @ 10 kHz | -40°C ~ 85°C | ±20% |  | CAP POL |  | pipolcap4p0x11p0xls1p5d030,pipolcap4p0x12p5xls1p5d030h | pipolcap4p0x12p5xls1p5d030h | GJC | 081921 |  |  |  | APPROVED | Created for Emiliano Tan | UVR1V100MDD6TP | Nichicon | 493-12804-1-ND | Digi-Key |  |  |  | \\PISHARE02\Application Design\PI_Parts\PI_Datasheets\Elect Cap\Nichicon_e-UVR.pdf | Y
20-01584-00 | SMD\Ceramic\X7R,1206 | X7R | 10 uf | 10 uF, ±10%,35 V, Ceramic, X7R, 1206 | 35 V | 35 V | 1206 | [5 empty] | ±10% |  | CAP NP |  | pismc1206 |  | GJC | 091421 |  |  |  | APPROVED | Created for Jocel Soriano & Charles Articona | C3216X7R1V106K160AC | TDK Corp | 810-C3216X7R1V106KAC | Mouser |  |  |  | \\PISHARE02\Application Design\PI_Parts\PI_Datasheets\CAP SMD\TDK_mlcc_commercial_general_en.pdf | Y
20-01589-00 | Thru Hole\Al Elect\Gen Purpose | Al Electrolytic | 10 uF | 10µF, 20%, 50V, Aluminum, Radial, Can 5000 Hrs @ 105°C (5 x 12.5 mm) | 50 V | 50 V | 0.197" Dia (5.00mm) x 0.492" (12.50mm) x 0.079" (2.00mm)) | 5 mm | 12.5 mm |  |  | -55°C ~ 105°C | ±20% |  | CAP POL |  | pipolcapclyd200ls80030,pipolcapclyd5p0x12p5mms2p0d30h | pipolcapclyd5p0x12p5mms2p0d30h | GJC | 100121 |  |  |  | APPROVED | Created for Emiliano Tan | UPV1H100MFD | Nichicon | 493-13407-ND | Digi-Key |  |  |  | \\PISHARE02\Application Design\PI_Parts\PI_Datasheets\Elect Cap\Nichicon_e-upv.pdf | Y
20-01599-00 | Thru Hole\Al Elect\Gen Purpose | Al Electrolytic | 10 uF | 10 uF, 50 V, Electrolytic, Gen. Purpose, 2000hr@105C, (4 x7) | 50 V | 50 V | 4 x7 | 4 mm | 7 mm |  | 27 mA @ 105C 120Hz | -40°C ~ 105°C | ±20% |  | CAP POL |  | pipolcapclyd157ls60030,pipolcapclyd157ls60030h | pipolcapclyd157ls60030h | GJC | 102821 |  |  |  | APPROVED | Created for Neil Kenneth Mendoza. Purchase directly from AiSHi (sh2b@aishi.com) | EL71HM100C07OT | AISHI | EL71HM100C07OT | AISHI |  |  |  | \\PISHARE02\Application Design\PI_Parts\PI_Datasheets\Elect Cap\AiSHi_EL71HM100C07OT.pdf | Y
20-01616-00 | Automotive\SMD\Ceramic\X7R,1206 | X7R | 10 uF | 10 µF, ±20%, 35V, Ceramic Capacitor, X7R, 1206 (3216 Metric) | 35 V | 35V | 1206 (3216 Metric) |  |  |  |  | -55°C ~ 125°C | ±20% |  | CAP NP | PI_SM/C_1206 | pismc1206 |  | GJC | 120621 |  |  |  | APPROVED | Created for Cheerlyn Arteta | CGA5L1X7R1V106M160AC | TDK Corporation | 445-175201-1-ND | Digi_Key |  |  |  | \\PISHARE02\Application Design\PI_Parts\PI_Datasheets\CAP SMD\TDK_mlcc_automotive_general_en.pdf | Y
20-01631-00 | SMD\Ceramic\X5R,0805 | X5R | 10 uF | 10 µF, ±10%, 25V, Ceramic Capacitor, X5R, 0805 (2012 Metric) | 25 V | 25 V | 0805 |  |  |  |  | -55°C ~ 85°C | ±10% |  | CAP NP | PI_SM/C_0805 | pismc0805,Unisem_RMCF0805UL | Unisem_RMCF0805UL | GJC | 121021 |  |  |  | APPROVED | Created for John Henry Puente & Gemalyn Braga | GRM21BR61E106KA73K | Murata Electronics | 490-16824-1-ND | Digi-Key |  |  |  | \\PISHARE02\Application Design\PI_Parts\PI_Datasheets\CAP SMD\MuRata_GRM21BR61E106KA73-01.pdf | Y
20-01635-00 | SMD\Ceramic\X7R,1206 | X7R | 10 uF | 10 µF, ±10%, 25V, Ceramic Capacitor, X7R, 1206 (3216 Metric) | 25 V | 25 V | 1206 |  |  |  |  | -55°C ~ 125°C | ±10% |  | CAP NP |  | pismc1206 |  | GJC | 121021 |  |  |  | APPROVED | Created for John Henry Puente & Gemalyn Braga | 885012208069 | Würth Elektronik | 732-7574-1-ND | Digi_Key |  |  |  | \\PISHARE02\Application Design\PI_Parts\PI_Datasheets\CAP SMD\Wurth_885012208069.pdf | Y
20-01638-00 | SMD\Ceramic\X5R,0805 | X5R | 10 uF | 10 µF, ±20%, 16V, Ceramic Capacitor, X5R, 0805 (2012 Metric) | 16 V | 16 V | 0805 |  |  |  |  | -55°C ~ 85°C | ±20% |  | CAP NP | PI_SM/C_0805 | pismc0805,Unisem_RMCF0805UL | Unisem_RMCF0805UL | GJC | 121021 |  |  |  | APPROVED | Created for John Henry Puente & Gemalyn Braga | CC0805MKX5R7BB106 | YAGEO | 311-3430-1-ND | Digi-Key |  |  |  | \\PISHARE02\Application Design\PI_Parts\PI_Datasheets\CAP SMD\Yageo_UPY-GPHC_X5R_4V-to-50V_26.pdf | Y
20-01643-00 | Automotive\SMD\Ceramic\X5R,0805 | X5R | 10 uF | 10 µF, ±20%, 25V, Ceramic Capacitor X5R, 0805 (2012 Metric) | 25 V | 25 V | 0805 |  |  |  |  | -55°C ~ 85°C | ±20% |  | CAP NP | PI_SM/C_0805 | pismc0805,Unisem_RMCF0805UL | Unisem_RMCF0805UL | GJC | 121321 |  |  |  | APPROVED | Created for Charles Cayno and Charles Articona | TMK212BBJ106MGHT | Taiyo Yuden | 587-6440-1-ND | Digi-Key |  |  |  | https://ds.yuden.co.jp/TYCOMPAS/ut/detail?pn=MCAST21GBB5106MTNA1J&u=M | Y
20-01645-00 | SMD\Ceramic\X5R,0805 | X5R | 10 uF | 10 µF, ±20%, 25V, Ceramic Capacitor X5R, 0805 (2012 Metric) | 25 V | 25 V | 0805 |  |  |  |  | -55°C ~ 85°C | ±20% |  | CAP NP | PI_SM/C_0805 | pismc0805,Unisem_RMCF0805UL | Unisem_RMCF0805UL | GJC | 121321 |  |  |  | APPROVED | Created for Charles Cayno and Charles Articona | GRM21BR61E106KA73L | Murata Electronics | 490-5523-1-ND | Digi-Key |  |  |  | \\PISHARE02\Application Design\PI_Parts\PI_Datasheets\CAP SMD\MuRata_GRM21BR61E106KA73-01.pdf | Y
20-01657-00 | SMD\Ceramic\X7R,1206 | X7R | 10 uF | 10 µF, ±10%, 25V, Ceramic Capacitor X7R, 1206 (3216 Metric) | 25 V | 25 V | 1206 |  |  |  |  | -55°C ~ 125°C | ±10% |  | CAP NP | PI_SM/C_1206 | pismc1206 |  | GJC | 012122 |  |  |  | APPROVED | Created for Jon Ethan Embate | C3216X7R1E106K160AB | TDK Corporation | 445-7705-1-ND | Digi-Key |  |  |  | \\PISHARE02\Application Design\PI_Parts\PI_Datasheets\CAP SMD\Samsung_CL31B225KBHNNNE.pdf | Y
20-01673-00 | Automotive\SMD\Ceramic\X7S,0805 | X7S | 10 uF | 10 µF, ±10%, 25V, Ceramic Capacitor, X7R, 0805 (2012 Metric) | 25 V | 25V | 0805 (2012 Metric) |  |  |  |  | -55°C ~ 125°C | ±10% |  | CAP NP | PI_SM/C_0805 | pismc0805,Unisem_RMCF0805UL | Unisem_RMCF0805UL | GJC | 020722 |  |  |  | APPROVED | Created for Jared Joseph A. Baniqued | GRT21BC71E106KE13L | Murata Electronics | 81-GRT21BC71E106KE13 | Mouser |  |  |  | \\PISHARE02\Application Design\PI_Parts\PI_Datasheets\CAP SMD\Murata_GRT21BC71E106KE13_01-1989482.pdf | Y
20-01690-00 | Thru Hole\Al Elect\Gen Purpose | Al Electrolytic | 10 uF | 10 µF, 25 V ,Aluminum Electrolytic Capacitors ,Radial,, Can - 1000 Hrs @ 85°C, (5 x 5) ls2.5 mm | 25 V | 25 V | 5 x 5 x ls2.5 mm | 5 mm | 5 mm |  | 28 mA @ 120 Hz | -40°C ~ 85°C | ±20% |  | CAP POL |  | pipolcapclyd5mmls2mm025,pipolcapclyd5mm030,pipolcapclyd5x5mm030H | pipolcapclyd5mm030,pipolcapclyd5x5mm030H | GJC | 022722 | GJC | 030122 |  | APPROVED | Created for Mary Michelle Triambulo. Replaces 20-09124-00 Added old FP as default.GJC030122 | ECE-A1EKS100I | Panasonic Electronic Components | 667-ECE-A1EKS100I | Mouser |  |  |  | \\PISHARE02\Application Design\PI_Parts\PI_Datasheets\Elect Cap\Panasonic_ABA0000C1059-947582.pdf | Y
20-01692-00 | SMD\Ceramic\X5R,0805 | X5R | 10 uF | 10 µF ±10% 35V Ceramic Capacitor X5R 0805 (2012 Metric) | 35 V | 35 V | 0805 |  |  |  |  | -55°C ~ 85°C | ±10% |  | CAP NP | PI_SM/C_0805 | pismc0805,Unisem_RMCF0805UL,CC0805,pismc0805_1 | Unisem_RMCF0805UL,CC0805,pismc0805_1 | GJC | 031622 |  |  |  | APPROVED | Created for MC Dela Pena as substitute for 20-08720-00 | C2012X5R1V106K125AC | TDK Corporation | 445-14418-1-ND | Digi_Key |  |  |  | \\PISHARE02\Application Design\PI_Parts\PI_Datasheets\CAP SMD\TDK_mlcc_commercial_general_en.pdf | Y
20-01694-00 | SMD\Ceramic\X7R,0805 | X7R | 10 uF | 10 µF, ±10%, 10V, Ceramic Capacitor, Soft Termination, X7R, 0805 (2012 Metric) | 10 V | 10 V | 0805 |  |  |  |  | -55°C ~ 125°C | ±10% |  | CAP NP | PI_SM/C_0805 | pismc0805,Unisem_RMCF0805UL | Unisem_RMCF0805UL | GJC | 031622 |  |  |  | APPROVED | Created for MC Dela Pena as substitute for 20-01021-00 | C2012X7R1A106K125AE | TDK Corp | 810-C2012X7R1A106KAE | Mouser |  |  |  | \\PISHARE02\Application Design\PI_Parts\PI_Datasheets\CAP SMD\TDK_mlcc_commercial_soft_en.pdf | Y
20-01721-00 | Automotive\SMD\Ceramic\X7R,1206 | X7R | 10 uF | 10 µF, ±10%, 25V, Ceramic Capacitor X7R, 1206 (3216 Metric) | 25 V | 25 V | 1206 (3216 Metric) |  |  |  |  | -55°C ~ 125°C | ±10% |  | CAP NP | PI_SM/C_1206 | pismc1206 |  | GJC | 050922 |  |  |  | APPROVED | Created for Marvin Bautista | C1206C106K3RACAUTO | KEMET | 399-15728-1-ND | Digi_Key |  |  |  | \\PISHARE02\Application Design\PI_Parts\PI_Datasheets\CAP SMD\Kemet_C1206C106K3RACAUTO.pdf | Y
20-01722-00 | Thru Hole\Al Elect\Gen Purpose | Al Electrolytic | 10 uf | 10 µF 25 V Aluminum Electrolytic Capacitors Radial, Can - 1000 Hrs @ 105°C, (4 x 8.5) | 25 V | 25 V | 4 x 8.5, LS 1.50mm | 4 mm | 8.5 mm |  | 33 mA @ 120 Hz,49.5 mA @ 10 kHz | -40°C ~ 105°C | ±20% |  | CAP POL |  | pipolcap4p0x8p5xls1p5d030,pipolcap4p0x8p5xls1p5d030h | pipolcap4p0x8p5xls1p5d030h | GJC | 051022 |  |  |  | APPROVED | Created for Joseph Vallo, Charles Articona | ESS106M025AB2AA | KEMET | 399-ESS106M025AB2AA-ND | Digi-Key |  |  |  | \\PISHARE02\Application Design\PI_Parts\PI_Datasheets\Elect Cap\KEM_A4057_ESS.pdf | Y
20-01749-00 | SMD\Ceramic\X7R,1210 | X7R | 10 uF | 10 µF, ±10%, 50V, Ceramic Capacitor X7R, 1210 (3225 Metric) | 50 V | 50 V | 1210 |  |  |  |  | -55°C ~ 125°C | ±10% |  | CAP NP | PI_SM/C_1210 | pismc1210 |  | GJC | 060722 |  |  |  | APPROVED | Created for Kim van Le and Lab Stock | C1210C106K5RAC7800 | Kemet | 399-C1210C106K5RAC7800CT-ND | Digi-Key |  |  |  | \\PISHARE02\Application Design\PI_Parts\PI_Datasheets\CAP SMD\KEMET_C1210C106K5RACTU.pdf | Y
20-01804-00 | SMD\Ceramic\X7R,1210 | X7R | 10 uF | 10 µF, ±10%, 16V, Ceramic Capacitor X7R, 1210 (3225 Metric) | 16 V | 16 V | 1210 |  |  |  |  | -55°C ~ 125°C | ±10% |  | CAP NP | PI_SM/C_1210 | pismc1210 | CC1210 | GJC | 090122 |  |  |  | APPROVED | Created for Kim Van Le for lab stock | C1210C106K4RAC7800 | KEMET | 399-C1210C106K4RAC7800CT-ND | Digi-Key |  |  |  | \\PISHARE02\Application Design\PI_Parts\PI_Datasheets\CAP SMD\KEMET_C1210C106K4RACTU.pdf | Y
20-01838-00 | Thru Hole\Al Elect | Al Electrolytic | 10 uF | 10 uF, ±20%, 400 V, Electrolytic, (8 x 12) | 400 V | 400 V | 8 x 12 | 8 mm | 12 mm |  |  | -25°C ~ 105°C | ±20% |  | CAP POL | PI_POLCAP_CLY/D.320/LS.140/.030 | pipolcapclyd320ls140030,pipolcapclyd320ls140030430h | pipolcapclyd320ls140030430h | GJC | 091322 |  |  |  | APPROVED | Created for Tony Li | EHF2GM100F12OT | AiSHi | EHF2GM100F12OT | AiSHi |  |  |  | \\PISHARE02\Application Design\PI_Parts\PI_Datasheets\Elect Cap\AiSHi_HF.pdf | Y
20-01843-00 | Thru Hole\Al Elect | Al Electrolytic | 10 uF | 10 uF, ±20%, 400 V, Electrolytic, (10 x 12) | 400 V | 400 V | 10 x 12 | 10 mm | 12 mm |  |  | -25°C ~ 105°C | ±20% |  | CAP POL | PI_POLCAP_CYL/D.400/LS.200/.040 | pipolcapclyd10mm040,pipolcapclyd400x530ls200030h | pipolcapclyd400x530ls200030h | GJC | 091322 |  |  |  | APPROVED | Created for Tony Li | EHS2GM100G12OT | AiSHi | EHS2GM100G12OT | AiSHi |  |  |  | \\PISHARE02\Application Design\PI_Parts\PI_Datasheets\Elect Cap\AiSHi_HS.pdf | Y
20-01850-00 | Thru Hole\Al Elect | Al Electrolytic | 10 uF | 10 µF, ±20%, 400 V, Electrolytic, (8 x 10) | 400 V | 400 V | 8 x 10 | 8 mm | 10 mm |  |  | -40°C ~ 105°C | ±20% |  | CAP POL | PI_POLCAP_CLY/D.320/LS.140/.030 | pipolcapclyd8x10mmd030V,pipolcapclyd8x10mmd030H | pipolcapclyd8x10mmd040H | GJC | 091422 |  |  |  | APPROVED | Created for Tony Li Email: y-baba@rubycon.co.jp | ERK2GM100F10OT | AiSHi | ERK2GM100F10OT | AiSHi |  |  |  | \\PISHARE02\Application Design\PI_Parts\PI_Datasheets\Elect Cap\AiSHi_RK.pdf | Y
20-01851-00 | Thru Hole\Al Elect | Al Electrolytic | 10 uF | 10 µF, ±20%, 400 V, Electrolytic, (10 x 9) | 400 V | 400 V | 10 x 9 | 10 mm | 9 mm |  |  | -40°C ~ 105°C | ±20% |  | CAP POL | PI_POLCAP_CLY/D.320/LS.140/.030 | pipolcapclyd10mmD30,pipolcapclyd10x9mm30h | pipolcapclyd10x9mm30h | GJC | 091422 |  |  |  | APPROVED | Created for Tony Li | ERK2GM100G09OT | AiSHi | ERK2GM100G09OT | AiSHi |  |  |  | \\PISHARE02\Application Design\PI_Parts\PI_Datasheets\Elect Cap\AiSHi_RK.pdf | Y
20-01915-00 | Thru Hole\Al Elect\Gen Purpose | Al Electrolytic | 10 uf | 10 uF, ±20%,250 V, Electrolytic, Gen. Purpose, (10 x 17.5) | 250 V | 250 V | 10 x 17.5 | 10 mm | 17.5 mm |  | 225 mA @ 120 Hz,450 mA @ 100 kHz | -40°C ~ 105°C | ±20% |  | CAP POL |  | pipolcapclyd10mm040,pipolcapcyld400ls200040630h | pipolcapcyld400ls200040630h | GJC | 092721 |  |  |  | APPROVED | Created for Sherry Feng | EKMG251ELL100MJ16S | United Chemi-Con | 565-1393-ND | Digi-Key |  |  |  | \\PISHARE02\Application Design\PI_Parts\PI_Datasheets\Elect Cap\UCC_KMGLL-e.PDF | Y
20-01939-00 | OPS\Automotive\Thru Hole\Al Elect | AL Electrolytic | 10 uF | OPS¦CAP¦10 µF 35 V 20% Radial, Can 2000 Hrs @ 125°C | 35 V | 35 V | 0.315" Dia (8.00mm),0.551" (14.00mm) | 8.00mm | 14.00mm |  |  | -40°C ~ 125°C | ±20% |  | CAP POL | CAPPRD350W60D800H1400_VM, CAPPRD350W60D800H1400_HM | CAPPRD350W60D800H1400_VM, CAPPRD350W60D800H1400_HM |  | SN | 120722 |  |  |  | APPROVED |  | EGXE350ELL100MH12D | United Chemi-Con | EGXE350ELL100MH12D-ND | Digi_Key |  |  |  | \\PISHARE02\Application Design\PI_Parts\PI_Datasheets\Cap_ThruHole\United Chemi-Con_GXELL-e.PDF | Y
20-01942-00 | OPS\Automotive\Can-SMD\Al Elect | AL Electrolytic | 10 uF | OPS¦CAP¦10 µF 100 V Aluminum Electrolytic Capacitors Radial, Can - SMD 3000 Hrs @ 105°C | 100 V | 100 V | 0.394" Dia (10.00mm),0.413" (10.50mm) | 10.00mm | 10.50mm |  |  | -40°C ~ 105°C | ±20% |  | CAP POL | CAPAE_MAL2150_1010 | CAPAE_MAL2150_1010 |  | SN | 120722 |  |  |  | APPROVED |  | MAL215097902E3 | Vishay | 4738PHCT-ND | Digi_Key |  |  |  | \\PISHARE02\Application Design\PI_Parts\PI_Datasheets\Cap SMD\_Vishay_150crz.pdf | Y
20-01945-00 | OPS\SMD\Tantalum\General Purpose | Tantalum | 10 uF | OPS¦CAP¦10 µF Molded Tantalum Capacitors 35 V 2917 (7343 Metric) 1Ohm | 35V | 35V | 2917 |  |  |  |  | 55°C ~ 125°C | ±20% |  | CAP_POL |  | CT7343-31 |  | SN | 073123 |  |  |  | APPROVED |  | T491D106M035AT | KEMET | 399-3768-1-ND | Digi_Key |  |  |  | \\PISHARE02\Application Design\PI_Parts\PI_Datasheets\Cap SMD\_KEM_T2005_T491-1093550.pdf | Y
20-01947-00 | OPS\Can-TH\Al Elect | AL Electrolytic | 10 uF | OPS¦CAP¦10 µF 100 V Aluminum Electrolytic Capacitors Radial, Can 10000 Hrs @ 105°C | 100 V | 100 V | 0.248" Dia (6.30mm),0.492" (12.50mm) | 6.30mm | 12.50mm |  | 63 mA @ 120 Hz,150 mA @ 100 kHz | -40°C ~ 105°C | ±20% |  | CAP NP | CAPPRD250W50D630H1250_HM,CAPPRD250W50D630H1250_VM | CAPPRD250W50D630H1250_HM,CAPPRD250W50D630H1250_VM |  | SN | 120822 |  |  |  | APPROVED |  | ULD2A100MED1TD | Nichicon | 493-16261-1-ND | Digi_Key |  |  |  | \\PISHARE02\Application Design\PI_Parts\PI_Datasheets\Cap_ThruHole\Nichicon_e-uld.pdf | Y
20-01949-00 | OPS\Can-TH\Al Elect | AL Electrolytic | 10 uF | OPS¦CAP¦10 µF 50 V Aluminum Electrolytic Capacitors Radial, Can 2000 Hrs @ 105°C | 50 V | 50 V | 0.197" Dia (5.00mm),0.492" (12.50mm) | 5.00mm | 12.50mm |  | 57 mA @ 120 Hz,115 mA @ 10 kHz | -55°C ~ 105°C | ±20% |  | CAP NP | CAPPRD200W50D500H1250_VM,CAPPRD200W50D500H1250_HM | CAPPRD200W50D500H1250_VM,CAPPRD200W50D500H1250_HM |  | SN | 120922 |  |  |  | APPROVED |  | UPM1H100MDD1TA | Nichicon | 493-17674-1-ND | Digi_Key |  |  |  | \\PISHARE02\Application Design\PI_Parts\PI_Datasheets\Cap_ThruHole\_Nichicon_e-upm.pdf | Y
20-01955-00 | OPS\Can-TH\Al Elect | AL Electrolytic | 10 uF | OPS¦CAP¦10 µF 25 V Aluminum Electrolytic Capacitors Radial, Can 2000 Hrs @ 105°C | 25 V | 25 V | 0.197" Dia (5.00mm),0.433" (11.00mm) | 5.00mm | 11.00mm |  | 54 mA @ 120 Hz,180 mA @ 100 kHz | -55°C ~ 105°C | ±20% |  | CAP NP | CAPPRD200W50D500H1250_VM,CAPPRD200W50D500H1250_HM | CAPPRD200W50D500H1250_VM,CAPPRD200W50D500H1250_HM |  | SN | 121222 |  |  |  | APPROVED |  | UPW1E100MDD | Nichicon | 493-1809-ND | Digi_Key |  |  |  | \\PISHARE02\Application Design\PI_Parts\PI_Datasheets\Cap_ThruHole\Nichicon_e-upw.pdf | Y
20-01961-00 | OPS\Can-TH\Al Elect | AL Electrolytic | 10 uF | OPS¦CAP¦10 µF 160 V Aluminum Electrolytic Capacitors Radial, Can 1000 Hrs @ 105°C | 160 V | 160 V | 0.315" Dia (8.00mm),0.512" (13.00mm) | 8.00mm | 13.00mm |  | 41 mA @ 120 Hz | -40°C ~ 105°C | ±20% |  | CAP NP | CAPPRD350W60D800H1300_HM,CAPPRD350W60D800H1300_VM | CAPPRD350W60D800H1300_HM,CAPPRD350W60D800H1300_VM |  | SN | 121322 |  |  |  | APPROVED |  | UVZ2C100MPD | Nichicon | 493-1388-ND | Digi_Key |  |  |  | \\PISHARE02\Application Design\PI_Parts\PI_Datasheets\Cap_ThruHole\_Nichicon_e-uvz.pdf | Y
20-01964-00 | OPS\SMD\Ceramic\X7S\0805 | X7S | 10 uF | OPS¦CAP¦10 µF ±10% 25V Ceramic Capacitor X7S 0805 (2012 Metric) | 25V | 25V | 0805 |  |  |  |  | -55°C ~ 125°C | ±10% |  | CAP NP |  | pismc0805,Unisem_RMCF0805UL | Unisem_RMCF0805UL | SN | 011123 |  |  |  | APPROVED |  | GRM21BC71E106KE11L | Murata | 490-10496-1-ND | Digi_Key |  |  |  | \\PISHARE02\Application Design\PI_Parts\PI_Datasheets\Cap SMD\_Murata_GRM21BC71E106KE11-01.pdf | Y
20-01967-00 | OPS\SMD\Ceramic\X5R\1210 | X5R | 10 uF | OPS¦10 µF ±10% 25V Ceramic Capacitor X5R 1210 (3225 Metric) | 25V | 25V | 1210 |  |  |  |  | -55°C ~ 85°C | ±10% |  | CAP_NP |  | pismc1210 |  | SN | 011323 |  |  |  | APPROVED |  | CL32A106KAULNNE | Samsung | 187-CL32A106KAULNNE | Mouser |  |  |  | \\PISHARE02\Application Design\PI_Parts\PI_Datasheets\Cap SMD\_Samsung_CL32A106KAULNNE_Spec.pdf | Y
20-01988-00 | OPS\SMD\Ceramic\X7R\1210 | X7R | 10 uF | OPS¦CAP¦10 µF ±20% 25V Ceramic Capacitor X7R 1210 | 25V | 25V | 1210 |  |  |  |  | -55°C ~ 125°C | ±20% |  | CAP_NP |  | CC1210 |  | SN | 022823 |  |  |  | APPROVED |  | CGA6P1X7R1E106M250AC | TDK | 445-5720-1-ND | Digi_Key |  |  |  | \\PISHARE02\Application Design\PI_Parts\PI_Datasheets\Cap SMD\TDK_MLCC Automotive grade CGA series.pdf | Y
20-01990-00 | OPS\SMD\Ceramic\X7R\1206 | X7R | 10 uF | OPS¦CAP¦10 µF ±10% 16V Ceramic Capacitor X7R 1206 | 16V | 16V | 1206 |  |  |  |  | -55°C ~ 125°C | ±10% |  | CAP_NP |  | CC1206 |  | SN | 022823 |  |  |  | APPROVED |  | CL31B106KOHNNWE | Samsung Electro-Mechanics | 1276-3105-1-ND | Digi_Key |  |  |  | \\PISHARE02\Application Design\PI_Parts\PI_Datasheets\Cap SMD\Samsung Electro-Mechanics_CL31B106KOHNNWE.pdf | Y
20-01994-00 | Automotive\SMD\Ceramic\X7R,1206 | X7R | 10 uF | 10 µF, ±20%, 35V, Ceramic Capacitor X7R, 1206 (3216 Metric) | 35 V | 35 V | 1206 |  |  |  |  | -55°C ~ 125°C | ±20% |  | CAP NP | PI_SM/C_1206 | pismc1206,pismc1206_1 | pismc1206_1 | GJC | 030223 |  |  |  | APPROVED | Created for Cheerlyn Arteta for HiperLCS2 DOPL | GMJ316BB7106MLHT | Taiyo Yuden | 587-4888-1-ND | Digi_Key |  |  |  | \\PISHARE02\Application Design\PI_Parts\PI_Datasheets\CAP SMD\TaiyoYuden_mlcc11_hq_e.pdf | Y
20-01994-01 | Automotive\SMD\Ceramic\X7R,1206 | X7R | 10 uF | 10 µF, ±20%, 35V, Ceramic Capacitor X7R, 1206 (3216 Metric) | 35 V | 35 V | 1206 |  |  |  |  | -55°C ~ 125°C | ±20% |  | CAP NP | PI_SM/C_1206 | pismc1206,pismc1206_1 | pismc1206_1 | GJC | 030223 |  |  |  | APPROVED | Created for Cheerlyn Arteta for HiperLCS2 DOPL | CGA5L1X7R1V106M160AE | TDK Corporation | 445-172484-1-ND | Digi_Key |  |  |  | \\PISHARE02\Application Design\PI_Parts\PI_Datasheets\CAP SMD\Samsung_CL31B224KACWPNC.pdf | Y
20-02030-00 | OPS\Thru Hole\Al Elect | AL Electrolytic | 10 uF | OPS¦10 µF 50 V Aluminum Electrolytic Capacitors Radial, Can 1000 Hrs @ 105°C | 50V | 50V | 5 x 11 | 5 mm | 11 mm |  | 125 mA | -55°C ~ 105°C | ±20% |  | CAP_POL |  | CAPPRD200W50D500H1200_HM,CAPPRD200W50D500H1200_VM | CAPPRD200W50D500H1200_VM | SN | 040323 |  |  |  | APPROVED |  | EEU-FC1H100LH | Panasonic | P19650CT-ND | Digi_Key |  |  |  | \\PISHARE02\Application Design\PI_Parts\PI_Datasheets\Elect Cap\Panasonic _FC-Series_Type-A_Rev_Jun_2015.pdf | Y
20-02032-00 | OPS\SMD\TANT POLY | TANT POLY | 10 uF | OPS¦10 µF Molded Tantalum Polymer Capacitor 25 V 1411 (3528 Metric), 1210 90mOhm @ 100kHz | 25V | 25V | 1210 |  |  | 90mOhm |  | -55°C ~ 105°C | ±20% |  | CAP_POL |  | CT3528-21 |  | SN | 040323 |  |  |  | APPROVED |  | TCJB106M025R0090 | KYOCERA AVX | 478-9407-1-ND | Digi_Key |  |  |  | \\PISHARE02\Application Design\PI_Parts\PI_Datasheets\Elect Cap\KYOCERA AVX_TCJ.pdf | Y
20-02035-00 | OPS\Thru Hole\Al Elect | Al Electrolytic | 10 uF | OPS¦CAP¦10 µF 160 V Aluminum Electrolytic Capacitors Radial, Can 2000 Hrs @ 85°C | 160 V | 160 V | 8 x 11.5 | 8 mm | 11.5 mm |  | 80 mA | -40°C ~ 85°C | ±20% |  | CAP_POL |  | CAPPRD350W60D800H1300_HM,CAPPRD350W60D800H1300_VM | CAPPRD350W60D800H1300_VM | SN | 040423 |  |  |  | APPROVED |  | UVR2C100MPD | Nichicon | 493-1161-ND | Digi_Key |  |  |  | \\PISHARE02\Application Design\PI_Parts\PI_Datasheets\Elect Cap\Nichicon_93896153625063e-uvr.pdf | Y
20-02036-00 | OPS\Thru Hole\Al Elect | Al Electrolytic | 10 uF | OPS¦10 µF 160 V Aluminum Electrolytic Capacitors Radial, Can 2000 Hrs @ 85°C | 160 V | 160 V | 8 x 11.5 | 8 mm | 11.5 mm |  | 80 mA | -40°C ~ 85°C | ±20% |  | CAP_POL |  | CAPPRD350W60D800H1300_HM,CAPPRD350W60D800H1300_VM | CAPPRD350W60D800H1300_VM | SN | 040423 |  |  |  | APPROVED |  | UVR2C100MPD1TD | Nichicon | 493-12828-1-ND | Digi_Key |  |  |  | \\PISHARE02\Application Design\PI_Parts\PI_Datasheets\Elect Cap\Nichicon_93896153625063e-uvr.pdf | Y
20-02044-00 | SMD\AL Electrolytic | AL Electrolytic | 10 uF | 10 µF 450 V Aluminum Electrolytic Capacitors Radial, Can - SMD 3000 Hrs @ 105°C, (10mm x 13.5) | 450 V | 450 V | 10mm x 13.5 | 10.00mm | 13.5mm |  | 45 mA @ 120 Hz | -40°C ~ 105°C | ±20% |  | CAP_POL,CAP POL |  | pismcpan1VA,CAPAE1030X1450N | CAPAE1030X1450N | SN/GJC | 062823 | GJC | 012724 |  | APPROVED | Added to APPS for Sharmaine Marcos.GJC012724 | ULR2W100MNL1GS | Nichicon | 493-6714-1-ND | Digi_Key |  |  |  | \\PISHARE02\Application Design\PI_Parts\PI_Datasheets\Elect Cap\Nichicon_e-ulr.pdf | Y
20-02060-00 | Thru Hole\Al Elect\Gen Purpose | Al Electrolytic | 10 uF | 10 uF,±20%, 500 V,Aluminum Electrolytic Capacitors, Radial, Can, 10000 Hrs @ 105°C, (12.5 x 20) | 500 V | 500 V | 12.5 x 20 | 12.5 mm | 20 mm |  | 160 mA @ 120 Hz,320 mA @ 100 kHz | -40°C ~ 105°C | ±20% |  | CAP POL | PI_POLCAP_CLY/D.500/LS.200/.040 | pipolcapclyd500ls200040,pipolcapclyd500ls200040800lh | pipolcapclyd500ls200040800lh | GJC | 082223 |  |  |  | APPROVED | Created for Donnie Saturno | UCY2H100MHD1TO | Nichicon | 493-13320-1-ND | Digi-Key |  |  |  | \\PISHARE02\Application Design\PI_Parts\PI_Datasheets\Elect Cap\Nichicon_e-ucy.pdf | Y
20-02078-00 | Thru Hole\Al Elect | Al Electrolytic | 10 uF | 10 µF,±20%, 50 V, Aluminum Electrolytic Capacitors, Radial, Can, 2000 Hrs @ 125°C, (5 x 11) | 50 V | 50 V | 5 x 11 | 5 mm | 11 mm |  | 49.5 mA @ 120 Hz,90 mA @ 100 kHz | -40°C ~ 125°C | ±20% |  | CAP POL |  | pipolcapclyd200ls80030,pipolcapclyd200ls80030h | pipolcapclyd200ls80030h | GJC | 011224 |  |  |  | APPROVED | Created for Maynard Yago | REH0511100M050K | KYOCERA AVX | 478-REH0511100M050KCT-ND | Digi-Key |  |  |  | \\PISHARE02\Application Design\PI_Parts\PI_Datasheets\Elect Cap\Kyocera_reh-series.pdf | Y
20-02085-00 | SMD\Ceramic\X7R,1206 | X7R | 10 uF | 10 µF, ±10%, 25V, Ceramic Capacitor X7R, 1206 (3216 Metric) | 25 V | 25 V | 1206 (3216 Metric) | [5 empty] | ±10% |  | CAP NP | PI_SM/C_1206 | pismc1206,pismc1206_1 | pismc1206_1 | GJC | 011924 |  |  |  | APPROVED | Created for Thomas Anthony Capobianco | CL31B106KAHVPNE | Samsung Electro-Mechanics America, Inc. | 1276-6814-1-ND | Digi_Key |  |  |  | \\PISHARE02\Application Design\PI_Parts\PI_Datasheets\CAP SMD\Samsung_MLCC.pdf | Y
20-02087-00 | Automotive\SMD\Ceramic\X7R,1206 | X7R | 10 uF | 10 µF, ±10%, 10V, Ceramic Capacitor X7R,AEC-Q200, 1206 (3216 Metric) | 10 V | 10 V | 1206 (3216 Metric) |  |  |  |  | -55°C ~ 125°C | ±10% |  | CAP NP | PI_SM/C_1206 | pismc1206,pismc1206_1 | pismc1206_1 | GJC | 012224 |  |  |  | APPROVED | Created for Thomas Anthony Capobianco | CL31B106KPHVPNE | Samsung Electro-Mechanics America, Inc. | 1276-6792-1-ND | Digi_Key |  |  |  | \\PISHARE02\Application Design\PI_Parts\PI_Datasheets\CAP SMD\Samsung_MLCC.pdf | Y
20-02158-00 | Thru Hole\Al Elect\Gen Purpose | Al Electrolytic | 10 uF | 10 µF, 100 V, Aluminum Electrolytic Capacitors, Radial, Can, 2000 Hrs @ 85°C, (5 x 11) | 100 V | 100 V | 5 x 11 | 5 mm | 11 mm |  | 70 mA @ 120 Hz,119 mA @ 10 kHz | -40°C ~ 85°C | ±20% |  | CAP POL | PI_POLCAP_CLY/D.200/LS.80/.030 | pipolcapclyd200ls80030,pipolcapclyd200ls80030h | pipolcapclyd200ls80030h | GJC | 022124 |  |  |  | APPROVED | Created for Keren Pangan | ECA-2AM100 | Panasonic Electronic Components | P5309-ND | Digi_Key |  |  |  | \\PISHARE02\Application Design\PI_Parts\PI_Datasheets\Elect Cap\Panasonic_ECA-xxM Series,TypeA.pdf | y
20-02185-00 | Automotive\SMD\Ceramic\X7R,1210 | X7R | 10 uF | 10 µF, ±10%, 50V, Ceramic Capacitor X7R ,1210 (3225 Metric),AEC-Q200,Automotive, Boardflex Sensitive | 50 V | 50 V | 1210 |  |  |  |  | -55°C ~ 125°C | ±10% |  | CAP NP | PI_SM/C_1210 | pismc1210 |  | GJC | 041624 |  |  |  | APPROVED | Created for Ron Lexar Vale | CNA6P1X7R1H106K250AE | TDK Corporation | 445-180367-1-ND | Digi_Key |  |  |  | \\PISHARE02\Application Design\PI_Parts\PI_Datasheets\CAP SMD\TDK_CNA Series.pdf | Y
20-02199-00 | Thru Hole\Al Elect\High Voltage | Al Electrolytic | 10 uF | 10 uF, ±20%, 500 V, Aluminum Electrolytic Capacitors Radial, Can 8000 Hrs @ 105°C, (10 x 30) | 500 V | 500 V | 10 x 30 | 10 mm | 30 mm |  | 130 mA @ 120 Hz,336.7 mA @ 100 kHz | -25°C ~ 105°C | ±20% |  | CAP POL |  | pipolcapclyd10mm040,pipolcapclyd10x12p5mm30h | pipolcapclyd10x12p5mm30h | GJC | 050224 |  |  |  | APPROVED | Created for JP Quismundo | EKXJ501ELL100MJ30S | Chemi-Con | 565-4930-ND | Digi-Key |  |  |  | \\PISHARE02\Application Design\PI_Parts\PI_Datasheets\Elect Cap\ChemiCon_KXJSeries.pdf | Y
20-02211-00 | Thru Hole\Al Elect\Gen Purpose | Al Electrolytic | 10 uF | 10 µF, ±20%, 120 V, Aluminum Electrolytic Capacitors, Radial, Can 3000 Hrs @ 105°C, (6.3 x 12) | 120 V | 120 V | 6.3 x 12 | 6.3 mm | 12 mm |  | 32 mA @ 120 Hz,80 mA @ 100 kHz | -40°C ~ 105°C | ±20% |  | CAP POL | PI_POLCAP_CYL/D.250/LS.100/.030 | pipolcapcyld250ls100030,pipolcapcyld250ls100030h | pipolcapcyld250ls100030h | GJC | 061124 |  |  |  | APPROVED | Created for Martin Benjamin Bonleon | REF0612100M120K | KYOCERA AVX | 478-REF0612100M120KCT-ND | Digi-Key |  |  |  | \\PISHARE02\Application Design\PI_Parts\PI_Datasheets\Elect Cap\KyoceraAVX_ref-series.pdf | Y
20-02216-00 | Automotive\SMD\Ceramic\X7S,0805 | X7S | 10 uF | 10 µF, ±10%, 25V, Ceramic Capacitor X7S, 0805 (2012 Metric) | 25 V | 25 V | 0805 |  |  |  |  | -55°C ~ 125°C | ±10% |  | CAP NP | PI_SM/C_0805 | pismc0805,Unisem_RMCF0805UL | Unisem_RMCF0805UL | GJC | 070224 |  |  |  | APPROVED | Created for Jon Ethan Embate | CGA4J1X7S1E106K125AE | TDK Corporation | 445-181411-1-ND | Digi-Key |  |  |  | \\PISHARE02\Application Design\PI_Parts\PI_Datasheets\CAP SMD\TDK_mlcc_automotive_soft_en.pdf | Y
20-02220-00 | Automotive\SMD\Ceramic\X7R,1206 | X7R | 10 uF | 10 µF, ±10%, 50V, Ceramic Capacitor X7R, 1206 (3216 Metric) | 50 V | 50 V | 1206 |  |  |  |  | -55°C ~ 125°C | ±10% |  | CAP NP | PI_SM/C_1206 | pismc1206,pismc1206_1 | pismc1206_1 | GJC | 070224 |  |  |  | APPROVED | Created for Jon Ethan Embate | CGA5L1X7R1H106K160AE | TDK Corporation | 445-181412-1-ND | Digi_Key |  |  |  | \\PISHARE02\Application Design\PI_Parts\PI_Datasheets\CAP SMD\TDK_mlcc_automotive_soft_en.pdf | Y
20-02225-00 | Automotive\SMD\Al Elect\Gen Purpose | Al Electrolytic | 10 uF | 10 µF, 450 V, Aluminum Electrolytic Capacitors, Radial, AEC-Q200, Can - SMD 5000 Hrs @ 105°C, 10.30mm x 10.30mm x 14.5 mmH | 450 V | 450 V | 0.406" L x 0.406" W (10.30mm x 10.30mm) | 0.394" Dia (10.00mm) | Height 14.5mm max |  | 45 mA @ 120 Hz | -40°C ~ 105°C | ±20% |  | CAP POL |  | pismcpan1VA |  | GJC | 071624 |  |  |  | APPROVED | Created for Michael Armamento | ULR2W100MNL1GS | Nichicon | 493-6714-6-ND | Digi-Key |  |  |  | \\PISHARE02\Application Design\PI_Parts\PI_Datasheets\CAP SMD\Nichicon_e-ulr.pdf | Y
20-02226-00 | SMD\Al Elect\Gen Purpose | Al Electrolytic | 10 uF | 10 µF, 450 V, Aluminum Electrolytic Capacitors, Radial, Can - SMD 3000 Hrs @ 105°C, 12.80mm x 12.80mm x 14.0 mmH | 450 V | 450 V | 0.504" L x 0.504" W (12.80mm x 12.80mm) | 0.492" Dia (12.50mm) | Height 14.0mm max |  | 70 mA @ 120 Hz | -40°C ~ 105°C | ±20% |  | CAP POL |  | pismcWurth12p5 |  | GJC | 071624 |  |  |  | APPROVED | Created for Michael Armamento | 865061462004 | Würth Elektronik | 732-865061462004CT-ND | Digi-Key |  |  |  | \\PISHARE02\Application Design\PI_Parts\PI_Datasheets\CAP SMD\Wurth_865061462004.pdf | Y
20-02245-00 | Automotive\SMD\Ceramic\X7S,2220 | X7S | 10 uF | 10 µF, ±10%, 100V, Ceramic Capacitor X7S, 2220 (5750 Metric) | 100 V | 100 V | 2220 (5750 Metric) |  |  |  |  | -55°C ~ 125°C | ±10% |  | CAP NP | PI_SM/C_2220 | pismc2220 |  | GJC | 092624 |  |  |  | APPROVED | Created for Cheerlyn Arteta | C5750X7S2A106K230KB | TDK Corporation | 445-C5750X7S2A106K230KBCT-ND | Digi-Key |  |  |  | \\PISHARE02\Application Design\PI_Parts\PI_Datasheets\CAP SMD\TDK_mlcc_commercial_midvoltage_en.pdf | Y
20-02261-00 | Thru Hole\Al Elect | Al Electrolytic | 10 uF | 10uF, ±20%, 450V, Plugin,D10xL12mm Aluminum Electrolytic Capacitors - Leaded ROHS, (10 x 12) | 450 V | 450 V | 10 x 12 | 10 mm | 12 mm |  |  | -40°C ~ 105°C | ±20% |  | CAP POL | PI_POLCAP_CYL/D.400/LS.200/.040 | pipolcapclyd10mm040,pipolcapclyd400x530ls200030h | pipolcapclyd400x530ls200030h | GJC | 110624 |  |  |  | APPROVED | Created for Juliana Kyle C. Londonio | ERK2WM100G12OT | AiSHi | C2930524 | https://www.lcsc.com/ |  |  |  | \\PISHARE02\Application Design\PI_Parts\PI_Datasheets\Elect Cap\AISHI-Aihua-Group-ERK2WM100G12OT_C2930524.pdf | Y
20-08585-00 | SMD\Ceramic\Y5V,1812 | Y5G | 10 uF | 10 uF, 50 V, Ceramic, Y5G, 1812 | 50 V | 50 V | 1812 | [5 empty] | 20 |  | CAP NP | PI_SM/C_1812 | pismc1812 |  | LKN | 033011 |  |  |  | APPROVED |  | C4532Y5V1H106Z | TDK Corp | 445-3483-1-ND | Digi_Key |  |  |  | \\PISHARE02\Application Design\PI_Parts\PI_Datasheets\CAP SMD\TDK_C_Series_1.pdf | Y
20-08608-00 | SMD\Ceramic\X7R,1206 | X7R | 10 uF | 10 uF, 25 V, Ceramic, X7R, 1206 | 25 V | 25 V | 1206 | [5 empty] | 20 |  | CAP NP | PI_SM/C_1206 | pismc1206 |  | RAF | 092712 | GJC | 100119 |  | APPROVED | Updated incomplete MFR P/N, and changed from full reel to cut tape GJC100119 per Ray Patrick Almeda | C3216X7R1E106M160AB | TDK Corp | 445-7706-1-ND | Digi_Key |  |  |  | \\PISHARE02\Application Design\PI_Parts\PI_Datasheets\CAP SMD\TDK_general_B11.pdf | Y
20-08623-00 | Thru Hole\Al Elect\High Voltage | Al Electrolytic | 10 uF | 10 uF, 400 V, Electrolytic, (10 x 16) | 400 V | 400 V | 10 x 16 | 10 mm | 16 mm |  | 150 mA | 105 | 20 |  | CAP POL | PI_POLCAP_CYL/D.400/LS.200/.040 | pipolcapclyd10mm040,pipolcapclyd395x630ls200030h | pipolcapclyd395x630ls200030h | RAF | 111412 |  |  |  | APPROVED |  | UCY2G100MPD | Nichicon | 647-UCY2G100MPD | Mouser |  |  |  | \\PISHARE02\Application Design\PI_Parts\PI_Datasheets\Elect Cap\Nichicon_e-cy.pdf | Y
20-08627-00 | SMD\Ceramic\X5R,1210 | X5R | 10 uF | 10 uF, 50 V, Ceramic,X5R, 1210 | 50 V | 50 V | 1210 | [5 empty] | 10 |  | CAP NP | PI_SM/C_1210 | pismc1210 |  | RAF | 112612 |  |  |  | APPROVED |  | UMK325BJ106KM-T | Taiyo Yuden | 587-2247-1-ND | Digi-Key |  |  |  | \\PISHARE02\Application Design\PI_Parts\PI_Datasheets\CAP SMD\Taiyo_Yuden_mlcc01_e.pdf | Y
20-08720-00 | SMD\Ceramic\X5R,0805\OBSOLETE | X5R | 10 uF | OBSOLETE 10 uF, 35 V, Ceramic, X5R, 0805 | 35 V | 35 V | 0805 |  |  |  |  | 85 | 10 |  | OBSOLETECAP NP | PI_SM/C_0805 | pismc0805,Unisem_RMCF0805UL,CC0805,pismc0805_1 | Unisem_RMCF0805UL,CC0805,pismc0805_1 | LKN | 062713 |  |  |  | OBSOLETE | Replaced by 20-01692-00 | C2012X5R1V106K085AC | TDK Corporation | 445-14417-1-ND | Digi_Key |  |  |  | \\PISHARE02\Application Design\PI_Parts\PI_Datasheets\CAP SMD\TDK_mlcc_commercial_general_en.pdf | Y
20-08880-00 | SMD\Ceramic\X7R,1210 | X7R | 10 uF | 10 uF, 35 V, Ceramic, X7R, 1210 | 35 V | 35 V | 1210 | [5 empty] | 10 |  | CAP NP | PI_SM/C_1210 | pismc1210 |  | RAF | 072514 |  |  |  | APPROVED |  | CL32B106KLJNNNE | Samsung | 1276-3389-1-ND | Digi_Key |  |  |  | \\PISHARE02\Application Design\PI_Parts\PI_Datasheets\CAP SMD\Samsung_CL32B106KLJNNNE.pdf | Y
20-08894-00 | Thru Hole\Al Elect\Customer | Al Electrolytic | 10 uF | 10 uF, 400 V, Electrolytic, (8 x 12) | 400 V | 400 V | 8 x 12 | 8 mm | 12 mm |  |  | 105 | 20 |  | CAP POL | PI_POLCAP_CLY/D.320/LS.140/.030 | pipolcapclyd320ls140030,pipolcapclyd320ls140030430h,pipolcapclyd320ls140030430h | pipolcapclyd320ls140030430h | LKN | 090514 |  |  |  | APPROVED | Created for Doug Kang.Caps sent from Dongqiu Fu PI China. Parts not in Apps Lab.0905143 lkn. | ERK2GM100F12OT | Aishi | ERK2GM100F12OT | Aishi |  |  |  | \\PISHARE02\Application Design\PI_Parts\PI_Datasheets\Cap_ThruHole\ERK2GM100F12OT 1406217.pdf | Y
20-08900-00 | Thru Hole\Al Elect\High Voltage\Obsolete | Al Electrolytic | 10 uF | OBS, see 20-08931-00, 10 uF, 400 V, Electrolytic, (8 x 15) | 400 V | 400 V | 8 x 15 | 8 mm | 15 mm |  |  | 105 | 20 |  |  |  | pipolcapclyd320ls140030,pipolcapclyd320ls140030430h,pipolcapclyd320ls140030575h | pipolcapclyd320ls140030575h | TAY | 102414 | TAY | 071615 |  | OBSOLETED | Replaced by 20-08931-00 due to supplier issue. TAY 071615 | KM100M400F150A | Capxon | KM100M400F150A | Capxon |  |  |  | \\PISHARE02\Application Design\PI_Parts\PI_Datasheets\Elect Cap\Capxon_KM10uF400V.pdf | Y
20-08931-00 | Thru Hole\Al Elect\High Voltage | Al Electrolytic | 10 uF | 10 uF, 400 V, Electrolytic, (8 x 14) | 400 V | 400 V | 8 x 14 | 8 mm | 14 mm |  |  | 105 | 20 |  | CAP POL |  | pipolcapclyd320ls140030,pipolcapclyd320ls140030430h | pipolcapclyd320ls140030575h | TAY | 071615 | RAF | 071615 | RAF 071615 | APPROVED | Replacement of 20-08900-00 by Doug Kang. TAY 071615 | EWH2GM100F14OT | Aishi | EWH2GM100F14OT | Aishi |  |  |  | \\PISHARE02\Application Design\PI_Parts\PI_Datasheets\Elect Cap\Aishi_EWH2GM100F14OT.pdf | Y
20-08933-00 | Thru Hole\Al Elect\Gen Purpose | Al Electrolytic | 10 uF | 10 uF, 100 V, Alum Electrolytic, (8 x 13.5) | 100 V | 100V | 8 x 13.5 | 8 mm | 13.5 mm |  |  | 130 | 20 |  | CAP POL |  | pipolcapclyd320ls140030,pipolcapclyd320ls140030430h |  | TAY | 092515 |  |  | LKN 092515 | APPROVED | Created for Doug Kang | 100RX3010MTA8X11.5 | Rubycon | 1189-1513-1-ND | Digi-Key |  |  |  | \\PISHARE02\Application Design\PI_Parts\PI_Datasheets\Elect Cap\Rubycon_RX30_Series.pdf | Y
20-08954-00 | Thru Hole\Film | Metallized Polypropylene | 10 uF | CAP, FILM, 10UF, 5%, 600VDC, RADIAL | 600 V | 600V | 1.26" L x 0-71" W (32mm x 18mm) |  | 32 mm | 8 |  | 105 | 5 |  | CAP NP |  | pi_np_cap1260x0710ls1083d040 |  | GJC | 031416 |  |  | LKN 031416 | APPROVED | Created for Israel Serrano | MKP1848C61060JK2 | Vishay BC Components | 75-MKP1848C61060JK2 | Mouser |  |  |  | \\PISHARE02\Application Design\PI_Parts\PI_Datasheets\Cap_ThruHole\Vishay_mkp1848cdclink.pdf | Y
20-08955-00 | Thru Hole\Film | Metallized Polypropylene | 10 uF | CAP, FILM, 10UF, 5%, 600VDC, RADIAL | 600 V | 600V | 1.240" L x 0.748" W (31.50mm x 19.00mm) |  | 31.5 mm | 6.8 |  | 85 | 5 |  | CAP NP |  | pi_np_cap1358x0748ls1083d040 |  | GJC | 031416 |  |  | LKN 031416 | APPROVED | Created for Israel Serrano | C4AEHBU5100A11J | Kemet | 399-7578-ND | Digi-Key |  |  |  | \\PISHARE02\Application Design\PI_Parts\PI_Datasheets\Cap_ThruHole\KEM_F3046_C4AE_RADIAL.pdf | Y
20-08964-00 | SMD\Ceramic\X7R,0805 | X7R | 10 uF | 10 µF, ±10%, 16V, X7R, Ceramic Capacitor, Surface Mount, MLCC 0805 (2012 Metric) | 16 V | 16 V | 0805 | [5 empty] | 10 |  | CAP NP | PI_SM/C_0805 | pismc0805,Unisem_RMCF0805UL | Unisem_RMCF0805UL | GJC | 060216 | GJC | 082216 |  | APPROVED | Created for Alex Mariano / Dexon Fullero. I've changed the mfr number because Packaging has changed as has the mfr part number, but parts are identical. | CL21B106KOQNNNE | Samsung | 1276-2872-1-ND | Digi_Key |  |  |  | \\PISHARE02\Application Design\PI_Parts\PI_Datasheets\CAP SMD\Samsung_CL21B106KOQNNNE.pdf | Y
20-08981-00 | Thru Hole\Al Elect\Customer\Gen Purpose | Al Electrolytic | 10 uF | 10 uF, 50 V, Electrolytic, Gen. Purpose, (4 x 7) | 50 V | 50 V | 4 x 7 | 4 mm | 7 mm |  |  | 105 | 20 |  | CAP POL |  | pipolcapclyd200ls80030,pipolcapclyd200x275ls80030h | pipolcapclyd200x275ls80030h | GJC | 072216 | RAF | 032217 |  | APPROVED | Note: These parts cannot be shipped from China by FedEx/DHL due to compliance issue. Parts must be hand carried back to San Jose. Created for Ishminder Dhanjal DER-567 Sourced from China. Donqiu Fu should be able to help. | [7 empty] | \\PISHARE02\Application Design\PI_Parts\PI_Datasheets\Elect Cap\ | Y
20-08988-00 | SMD\Ceramic\X5R,1206 | X5R | 10 uF | CAP,10µF, 25V, Ceramic, X5R, 1206 (3216 Metric), 0.126" L x 0.063" W (3.20mm x 1.60mm) | 25 V | 25 V | 1206 |  |  |  |  | -55°C ~ 85°C | 10 |  | CAP NP | PI_SM/C_1206 | pismc1206 |  | GJC | 081916 |  |  |  | APPROVED | Created for Santhosh Kapalla Substitute for 20-01066-00 which is unavailable. | GRM319R61E106KA12D | Murata Electronics North America | 490-5525-1-ND | Digi_Key |  |  |  | \\PISHARE02\Application Design\PI_Parts\PI_Datasheets\CAP SMD\Murata_GRM319R61E106KA12-01.pdf | Y
20-08995-00 | SMD\Ceramic\X7R,1206 | X7R | 10 uF | 10µF, 10%, 50V, Ceramic, X7R, -55°C ~ 125°C, 1206 (3216 Metric), 0.126" L x 0.063" W (3.20mm x 1.60mm) | 50 V | 50 V | 1206 | [5 empty] | 10 |  | CAP NP | PI_SM/C_1206 | pismc1206,pismc1206_1 | pismc1206_1 | GJC | 100616 |  |  |  | APPROVED | Created for Dexon Fullero / Nico Macahig | CL31B106KBHNNNE | Samsung Electro-Mechanics America, Inc. | 1276-6767-1-ND | Digi_Key |  |  |  | \\PISHARE02\Application Design\PI_Parts\PI_Datasheets\CAP SMD\Samsung_MLCC_Catalog_2015.pdf | Y
20-09013-00 | SMD\Ceramic\X5R,1206 | X5R | 10 uF | 10 uF, ±10%, 50 V, Ceramic, X5R, 1206 (3216 Metric) | 50 V | 50V | 1206 (3216 Metric) | [5 empty] | 10 |  | CAP NP | PI_SM/C_1206 | pismc1206 |  | GJC | 013117 |  |  |  | APPROVED | Created for Mark Manango | CL31A106KBHNNNE | Samsung Electro-Mechanics America, Inc. Murata | 1276-2876-1-ND | Digi_Key |  |  |  | \\PISHARE02\Application Design\PI_Parts\PI_Datasheets\CAP SMD\Samsung_S_CL31A106KBHNNNE.pdf | Y
20-09029-00 | Thru Hole\Al Elect\High Voltage | Al Electrolytic | 10 uf | 10 uF, 400 V, Electrolytic, Gen. Purpose, (10 x 17.5), 2000 Hrs @ 105°C | 400 V | 400 V | 10 x 17.5 | 10 mm | 17.5 mm |  | 87mA @ 120Hz | -25°C ~ 105°C | 20 |  | CAP POL |  | pipolcapclyd10mm040 |  | GJC | 040717 |  |  |  | APPROVED | Created for Mardy Rongavilla | 400SXW10MEFC10X16 | Rubycon | 1189-2930-ND | Digi-Key |  |  |  | \\PISHARE02\Application Design\PI_Parts\PI_Datasheets\Cap_ThruHole\Rubycon_e_sxw.pdf | Y
20-09030-00 | Thru Hole\Al Elect\Gen Purpose | Al Electrolytic | 10 uF | 10 uF, 50 V, Electrolytic, Gen. Purpose, (5 x 12), 2000 Hrs @ 85°C | 50 V | 50 V | 5 x 12 | 5 mm | 12 mm |  | 65mA @ 120Hz | -40°C ~ 85°C | 20 |  | CAP POL |  | pipolcapclyd200ls80030,pipolcapclyd200ls80030h | pipolcapclyd200ls80030h | GJC | 040717 |  |  |  | APPROVED | Created for Mardy Rongavilla | ECA-1HM100I | Panasonic | 667-ECA-1HM100I | Mouser |  |  |  | \\PISHARE02\Application Design\PI_Parts\PI_Datasheets\Cap_ThruHole\Panasonic_ABA0000C1218.pdf | Y
20-09040-00 | Thru Hole\Al Elect\Gen Purpose\OBSOLETE | Al Electrolytic | 10 uF | OBSOLETE 10µF, 20%, 50V, Aluminum, Radial, Can 2000 Hrs @ 105°C | 50 V | 50 V | 0.157" Dia (4.00mm) x 0.433" H(11.00mm) x 0.09"LS (1.50mm) | 4 mm | 11 mm |  |  | -55°C ~ 105°C | ±20% |  | OBSOLETE CAP POL |  | pipolcap4p0x11p0xls1p5d030,pipolcap4p0x12p5xls1p5d030h | pipolcap4p0x12p5xls1p5d030h | GJC | 053117 | GJC | 093021 |  | OBSOLETE | OBSOLETEd BY MFR. SEE 20-01589-00 FOR SIMILAR PART. Created for Sudhakar Singamaneni | UPW1H100MDD6 | Nichicon | 493-1891-ND | Digi-Key |  |  |  | \\PISHARE02\Application Design\PI_Parts\PI_Datasheets\Cap_ThruHole\Nichicon_e-upw.pdf | Y
20-09049-00 | Thru Hole\Al Elect\High Voltage | Al Electrolytic | 10 uF | 10 uF,±20%, 400 V, Electrolytic, (10 x 12.5) | 400 V | 400 V | 10 x 12.5 | 10 mm | 12.5 mm |  | 150mA @ 10kHz,100mA @ 120Hz | -40°C ~ 105°C | ±20% |  | CAP POL |  | pipolcapclyd10mm040,pipolcapclyd10h12p5mm030h | pipolcapclyd10h12p5mm030h | GJC | 070517 | GJC | 021323 |  | APPROVED | Created for John Mardy/Dexon Fullero. Updated FP GJC021323 | UVC2G100MPD | Nichicon | 493-6677-ND | Digi-Key |  |  |  | \\PISHARE02\Application Design\PI_Parts\PI_Datasheets\Elect Cap\Nichicon_e-uvc.pdf | Y
20-09061-00 | SMD\Ceramic\X5R,0402 | X5R | 10 uF | 10 µF, ±20%, 10V, X5R, -55°C ~ 85°C, 0402 (1005 Metric) | 10 V | 10 V | 0402 | [5 empty] | ±20% |  | CAP NP | PI_SM/R_0402 | pismc0402,Unisem_RMCF0402UL,pismr0402_1 | Unisem_RMCF0402UL,pismr0402_1 | GJC | 071917 |  |  |  | APPROVED | Created for Jia Wang | CL05A106MP8NUB8 | Samsung Electro-Mechanics America, Inc. | 1276-6830-1-ND | Digi-Key |  |  |  | \\PISHARE02\Application Design\PI_Parts\PI_Datasheets\CAP SMD\Samsung_S_CL05A106MP8NUB8.pdf | Y
20-09069-00 | SMD\Ceramic\X7R,1210 | X7R | 10 uF | 10µF, ±20%, 50V ,X7R ,1210 (3225 Metric) | 50 V | 50 V | 1210 | [5 empty] | 10 |  | CAP NP | PI_SM/C_1210 | pismc1210 |  | GJC | 080217 |  |  |  | APPROVED | Created for Daniel Li | C3225X7R1H106M250AC | TDK | 445-14933-1-ND | Digi_Key |  |  |  | \\PISHARE02\Application Design\PI_Parts\PI_Datasheets\CAP SMD\TDK_C3225X7R1H106M250AC.pdf | Y
20-09103-00 | Thru Hole\Al Elect\Gen Purpose | Al Electrolytic | 10 uF | 10 uF,20%, 450 V, Electrolytic, Gen. Purpose, (10 x 16), 10000Hr @105C | 450 V | 450 V | 10 x 16 | 10 mm | 16 mm |  |  | -25~+105°C | 20 |  | CAP POL | PI_POLCAP_CYL/D.400/LS.200/.040 | pipolcapclyd10mm040,pipolcapclyd395x630ls200030h | pipolcapclyd395x630ls200030h | GJC | 110617 |  |  |  | APPROVED | Created for Edison De Lara & Charles Articona | 450BXF10M10X16 | Rubycon | 13T1506 | http://www.newark.com/rubycon/450bxf10m10x16/aluminium-electrolytic-capacitor/dp/13T1506?ost=450BXF10M10X16&iscrfnonsku=false&ddkey=http%3Aen-US%2FElement14_US%2Fsearch |  |  |  | \\PISHARE02\Application Design\PI_Parts\PI_Datasheets\Elect Cap\Rubycon_450BXF_Series.pdf | N
20-09121-00 | SMD\Ceramic\X7S,1206 | X7S | 10 uF | 10 uF, ±10% ,25 V,-55°C ~ 125°C, Ceramic, X7S, 1206 (3216 Metric) | 25 V | 25 V | 1206 |  |  |  |  | -55°C ~ 125°C | ±10% |  | CAP NP | PI_SM/C_1206 | pismc1206 |  | GJC | 011918 |  |  |  | APPROVED | Created for Lab Stock | GRJ31CC71E106KE11L | Murata Electronics North America | 490-10932-1-ND | Digi_Key |  |  |  | \\PISHARE02\Application Design\PI_Parts\PI_Datasheets\CAP SMD\Murata_GRJ31CC71E106KE11-01.pdf | Y
20-09124-00 | Thru Hole\Al Elect\Gen Purpose\OBSOLETE | Al Electrolytic | 10 uF | OBSOLETE, 10 uF, 20%, 25 V, Electrolytic,-55°C ~ 105°C, 1000 Hrs @ 105°C,Gen Purpose, (5 x 6) | 25 V | 25 V | 5 x 6 | 5 mm | 6 mm |  | 23mA @ 120Hz,34.5mA @ 10kHz | -55°C ~ 105°C | ±20% |  | OBSOLETECAP POL |  | pipolcapclyd5mmls2mm025 |  | GJC | 012518 | GJC | 022822 |  | OBSOLETE | OBSOLETE PER DIGIKEY.SEE 20-01690-00 AS REPLACEMENT. Created for Charles Evangelista & Charles Articona | UMT1E100MDD1TP | Nichicon | 493-10280-1-ND | Digi-Key |  |  |  | \\PISHARE02\Application Design\PI_Parts\PI_Datasheets\Cap_ThruHole\Nichicon_e-umt.pdf | Y
20-09162-00 | SMD\Ceramic\X7R,1206 | X7R | 10 uF | 10µF, 10%, 35V, Ceramic, X7R, -55°C ~ 125°C, 1206 (3216 Metric), | 35 V | 35 V | 1206 | [5 empty] | ±10% |  | CAP NP | PI_SM/C_1206 | pismc1206,pismc1206_1 | pismc1206_1 | GJC | 072518 |  |  |  | APPROVED | Created for Edison Delara & Charles Articona | CL31B106KLHNNNE | Samsung Electro-Mechanics America, Inc. | 1276-3103-1-ND | Digi_Key |  |  |  | \\PISHARE02\Application Design\PI_Parts\PI_Datasheets\CAP SMD\Samsung_CL31B106KLHNNNE.pdf | Y
20-09191-00 | Thru Hole\Al Elect\Gen Purpose | Al Electrolytic | 10 uF | 10 uF, ±20%, 400 V, Electrolytic, -40°C ~ 105°C,2000 Hrs @ 105°C,(8 x 16), LS 3.5mm | 400 V | 400 V | 0.315" Dia (8.00mm)) x 0.669" H(17.00mm)x 0.138" LS(3.50mm) | 8 mm | 17 mm |  | 90mA @ 120Hz,135mA @ 100kHz | -40°C ~ 105°C | ±20% |  | CAP POL |  | pipolcapclyd320ls140030,pipolcapclyd320ls140030430h,pipolcapclyd315L669LS138H | pipolcapclyd315L669LS138H | GJC | 100918 |  |  |  | APPROVED | Created for Mark Anthony Manabat & Charles Articona | 400AX10MEFC8X16 | Rubycon | 1189-3119-ND | Digi-Key |  |  |  | \\PISHARE02\Application Design\PI_Parts\PI_Datasheets\Elect Cap\Rubycon_e_ax.pdf | Y
20-09200-00 | Thru Hole\Al Elect\Gen Purpose | Al Electrolytic | 10 uF | 10 uF, ±20%, 25 V, Electrolytic, -55°C ~ 105°C, 2000 Hrs @ 105°C,Gen. Purpose, (4 x 12.5) | 25 V | 25 V | 4 x 12.5 | 4 mm | 12.5 mm |  | 19.5mA @ 120Hz,65mA @ 100kHz | -55°C ~ 105°C | ±20% |  | CAP POL |  | pipolcap4p0x11p0xls1p5d030,pipolcap4p0x12p5xls1p5d030h | pipolcap4p0x12p5xls1p5d030h | GJC | 112718 |  |  |  | APPROVED | Created for Daryll Bonavente & Charles Articona | UPW1E100MDD6TP | Nichicon | 493-11347-1-ND | Digi_Key |  |  |  | \\PISHARE02\Application Design\\\PISHARE02\Application Design\PI_Parts\PI_Datasheets\Elect Cap\Nichicon_e-upw.pdf | Y
20-09210-00 | Thru Hole\Ceramic\Disc | X7R | 10 uF | 10µF, ±10% ,10V, Ceramic Capacitor, X7R, Radial, 0.177" L x 0.118" W (4.50mm x 3.00mm), 2.5mm LS | 10 V | 10 V | 0.177" L x 0.118" W (4.50mm x 3.00mm) x 0.217H " (5.50mm) |  | 4.5 |  |  | -55°C ~ 125°C | ±10% |  | CAP NP | PI_NP_CAP/RAD/.350X.100/.200/.030 | pinpcaprad4p5x3d030 |  | GJC | 021519 |  |  |  | APPROVED | Created for Mark Gerald Manango | FG14X7R1A106KRT06 | TDK Corporation | 445-173132-1-ND | Digi-Key |  |  |  | \\PISHARE02\Application Design\PI_Parts\PI_Datasheets\CAP SMD\TDK_leadmlcc_halogenfree_fg_en.pdf | Y
20-09242-00 | SMD\Ceramic\X7R,0805 | X7R | 10 uF | 10 µF, ±10%, 6.3V, X7R, Ceramic Capacitor, Surface Mount, MLCC, 0805 (2012 Metric) | 6.3 V | 6.3 V | 0805 | [5 empty] | 10 |  | CAP NP | PI_SM/C_0805 | pismc0805,Unisem_RMCF0805UL | Unisem_RMCF0805UL | GJC | 061419 |  |  |  | APPROVED | Created forMark Manango | CL21B106KQQNNNE | Samsung | 1276-1113-1-ND | Digi_Key |  |  |  | \\PISHARE02\Application Design\PI_Parts\PI_Datasheets\CAP SMD\Samsung_CL21B106KQQNNNE.pdf | Y
20-09246-00 | Thru Hole\Al Elect\Gen Purpose | Al Electrolytic | 10 uF | 10 uF, 35 V, Aluminum Electrolytic Capacitors Radial, Can 1000 Hrs @ 150°C (10 x 14) | 35 V | 35V | 10 x 14 | 10 mm | 14 mm |  |  | 150 | 20 |  | CAP POL | PI_POLCAP_CYL/D.400/LS.200/.040,PI_POLCAP_CYL/D.400/LS.200/.040/H | pipolcapclyd10mm040 |  | LKN | 070919 |  |  |  | APPROVED | Created for Charles Articona. | UBX1V100MPL | Nichicon | 493-14906-ND | Digi_Key |  |  |  | \\PISHARE02\Application Design\PI_Parts\PI_Datasheets\Elect Cap\Nichicon_UBX1V100MPL.pdf | Y
20-09251-00 | Thru Hole\Al Elect\Gen Purpose | Al Electrolytic | 10 uF | 10 uF, 25 V, Electrolytic, Gen. Purpose, (4 x7) | 25 V | 25 V | 4 x7 | 4 mm | 7 mm | [5 empty] | CAP POL |  | pipolcapclyd157ls60030 |  | LKN | 071219 |  |  |  | APPROVED | Created for Charles Articona. | EEA-FC1E100 | Panasonic Electronic Components | P11212-ND | Digi-Key |  |  |  | \\PISHARE02\Application Design\PI_Parts\PI_Datasheets\Elect Cap\Panasonic_FC_Series.pdf | ?
20-09252-00 | Thru Hole\Al Elect\Gen Purpose | Al Electrolytic | 10 uF | 10 uF, 35 V, Electrolytic, Gen. Purpose, (8 x 12) | 35 V | 35 V | 8 x 12 | 8 mm | 12 mm |  | 340 mA | 105 | 20 |  | CAP POL | PI_POLCAP_CLY/D.320/LS.140/.030 | pipolcapclyd320ls140030,pipolcapclyd320ls140030430h,pipolcapclyd320ls140030430h | pipolcapclyd320ls140030430h | LKN | 071219 |  |  |  | APPROVED | Created for Charles Articona. | EGXE350ELL100MH12D | United Chemi-con | 661-EGXE350ELL100M | Mouser |  |  |  | \\PISHARE02\Application Design\PI_Parts\PI_Datasheets\Elect Cap\UCC_GXE.pdf | Y
21-00005-00 | SMD\Tantalum\General Purpose\Obsolete | Tantalum | 10 uF | OBS, 10 uF, 10 V, Tant Electrolytic, A Case, SMD | 10 V | 10 V | 3.2 x 1.6 | 3.2 mm | 1.6 mm |  |  | 125 | 10 |  |  | PI_SM/C_KEMET_A | pismckemeta |  | RAF | 012705 | TAY | 103114 |  | OBSOLETE | Updated RoHS status 020807 raf. Obsoleted per Richardo Pregitzer. TAY 103114 | T491A106K010AS | Kemet | 399-1563-1-ND | Digi-Key |  |  |  | \\PISHARE02\Application Design\PI_Parts\PI_Datasheets\CAP SMD\Kemet_T491_Series_012505.pdf | N
21-00017-00 | SMD\Tantalum\General Purpose | Tantalum | 10 uF | 10 uF, 16 V, Tant Electrolytic, A Case, SMD | 16 V | 16 V | 3.2 x 1.6 | 3.2 mm | 1.6 mm |  |  | 125 | 10 |  | CAP POL | PI_SM/C_KEMET_A | pismckemeta |  | RAF | 012705 | RAF | 020807 |  | APPROVED | Updated RoHS status 020807 raf. | T491A106K016AS | Kemet | 80-T491A106K016 | Mouser |  |  |  | \\PISHARE02\Application Design\PI_Parts\PI_Datasheets\CAP SMD\Kemet_T491_Series_012505.pdf | Y
21-00026-00 | SMD\Tantalum\General Purpose\Obsolete | Tantalum | 10 uF | OBS, 10 uF, 25 V, Tant Electrolytic, C Case, SMD | 25 V | 25 V | 3.2 x 1.6 | 3.2 mm | 1.6 mm |  |  | 125 | 10 |  |  | PI_SM/C_KEMET_C | pismckemetc |  | RAF | 012705 | TAY | 103114 |  | OBSOLETED | Updated RoHS status 020807 raf. Obsoleted per Richardo Pregitzer .TAY 103114 | T491C106K025AS | Kemet | 399-1633-1-ND | Digi-Key |  |  |  | \\PISHARE02\Application Design\PI_Parts\PI_Datasheets\CAP SMD\Kemet_T491_Series_012505.pdf | N
21-00027-00 | SMD\Tantalum\General Purpose | Tantalum | 10 uF | 10 uF, 25 V, Tant Electrolytic, D Case, SMD | 25 V | 25 V | 7.3 x 4.3 | 7.3 mm | 4.3 mm |  |  | 125 | 10 |  | CAP POL | PI_SM/C_KEMET_D | pismckemetd |  | RAF | 012705 | RAF | 020807 |  | APPROVED | Updated RoHS status 020807 raf. | T491D106K025AS | Kemet | 399-1635-1-ND | Digi-Key |  |  |  | \\PISHARE02\Application Design\PI_Parts\PI_Datasheets\CAP SMD\Kemet_T491_Series_012505.pdf | N
21-00041-00 | SMD\Tantalum\General Purpose | Tantalum | 10 uF | 10 uF, 25 V, Tant Electrolytic, C Case, SMD | 25 V | 25 V | 2413 |  |  |  |  | 125 | 10 |  | CAP POL |  | pismckemetc |  | TAY | 103114 |  |  |  | APPROVED |  | T491C106K025AT | Kemet | 399-3734-1-ND | Digi-Key |  |  |  | \\PISHARE02\Application Design\PI_Parts\PI_Datasheets\CAP SMD\Kemet_T491_Series_012505.pdf | N
21-00042-00 | SMD\Tantalum\General Purpose | Tantalum | 10 uF | 10 uF, 10 V, Tant Electrolytic, A Case, SMD | 10 V | 10 V | 1206 |  |  |  |  | 125 | 10 |  | CAP POL |  | pismckemeta |  | TAY | 103114 |  |  |  | APPROVED |  | T491A106K010AT | Kemet | 399-3684-1-ND | Digi-Key |  |  |  | \\PISHARE02\Application Design\PI_Parts\PI_Datasheets\CAP SMD\Kemet_T491_Series_012505.pdf | N
23-00024-00 | SMD\Al Elect\Low ESR\Obsolete | Al Electrolytic | 10 uF | 10 uF, 16 V, Electrolytic, (4 x 5.4), SMD | 16 V | 16 V | 4 x 5.4 | 4 mm | 5.4 mm | 26500 | 60 mA | 105 | 20 |  |  | PI_SM/C_PAN_HA_B | pismcpanhab |  | RAF | 092904 | RAF | 122412 |  | OBSOLETE | http://www.garrettelec.com/. Updated RoHS status appended datasheet 020607raf. | AFC106M16B12T | Cornell Dubilier | AFC106M16B12T | Garett |  |  |  | \\PISHARE02\Application Design\PI_Parts\PI_Datasheets\CAP SMD\CornellDubilier_AFC_Series.pdf | Y
23-00035-00 | SMD\Al Elect\Low ESR\Obsolete | Al Electrolytic | 10 uF | 10 uF, 35 V, Electrolytic, (5 X 5.4), SMD | 35 V | 35 V | 5 x 5.4 | 5 mm | 5.4 mm | 19900 | 60 mA | 105 | 20 |  |  | PI_SM/C_PAN_HA_C | pismcpanhac |  | RAF | 092904 | RAF | 122412 |  | OBSOLETE | http://www.garrettelec.com/. Updated RoHS status appended datasheet 020607raf. | AFC106M35C12T | Cornell Dubilier | AFC106M35C12T | Garett |  |  |  | \\PISHARE02\Application Design\PI_Parts\PI_Datasheets\CAP SMD\CornellDubilier_AFC_Series.pdf | Y
23-00042-00 | SMD\Al Elect\Low ESR\Obsolete | Al Electrolytic | 10 uF | OBS 10 uF, 50 V, Electrolytic, (6.3 X 5.4), SMD | 50 V | 50 V | 6.3 x 5.4 | 6.3 mm | 5.4 mm | 2000 | 30 mA | 105 | 20 |  |  | PI_SM/C_PAN_HA_D | pismcpanhad |  | RAF | 092904 | RAF | 122412 |  | OBSOLETE | http://www.garrettelec.com/. Updated RoHS status appended datasheet 020607raf. | AFC106M50D16T | Cornell Dubilier | AFC106M50D16T | Garett |  |  |  | \\PISHARE02\Application Design\PI_Parts\PI_Datasheets\CAP SMD\CornellDubilier_AFC_Series.pdf | Y
23-00053-00 | SMD\Al Elect\Gen Purpose | Al Electrolytic | 10 uF | 10 uF, 50 V, Electrolytic, (6.3 x 6.3 x 5.3), SMD | 50 V | 50 V | 6.3 x 6.3 x 5.4 | 6.3 mm | 6.3 mm | 3000 | 26 mA | 105 | 20 |  | CAP POL | PI_SM/C_0605_ALELECT | pismc0605alelect |  | RAF | 101607 |  |  |  | APPROVED | Part not stocked San Jose. Created for FAE Ricardo Pregitzer 101607raf. | 15361109 | BC Components | 1187022 | Farnell |  |  |  | \\PISHARE02\Application Design\PI_Parts\PI_Datasheets\CAP SMD\BCComponents_153CLV_Series.pdf | Y
23-00055-00 | SMD\Ceramic\X5R,1210 | X5R | 10 uF | 10 uF, 35 V, Ceramic, X5R, 1210 | 35 V | 35V | 1210 | [5 empty] | 10 |  | CAP NP | PI_SM/C_1210 | pismc1210 |  | LKN | 081910 |  |  |  | APPROVED |  | GMK325BJ106KN-T | Taiyo Yuden | 587-1439-1-ND | Digi-Key |  |  |  | \\PISHARE02\Application Design\PI_Parts\PI_Datasheets\CAP SMD\Taiyo_Yuden_Y5V_Series_Cap.pdf | Y
23-00078-00 | Automotive\SMD\Al Elect\Gen Purpose | Al Electrolytic | 10 uF | 10 µF, 50 V, Aluminum Electrolytic Capacitors, Radial, Can - SMD, 5000 Hrs @ 105°C, 0.260" L x 0.260" W (6.60mm x 6.60mm) x 0.240" H (6.10mm) | 50 V | 50 V | 6.6 x 6.6 x 6.1 | 6.3 mm | 6.1 mm |  | 63 mA @ 120 Hz,140 mA @ 100 kHz | -40°C ~ 105°C | ±20% |  | CAP POL | pismc0605alelect | pismcUCC_F80alelect |  | GJC | 050823 |  |  |  | APPROVED | Created for Karan Pande (Chamberlain project) | 50TRV10M6.3X6.1 | Rubycon | 1189-3566-1-ND | Digi-Key |  |  |  | \\PISHARE02\Application Design\PI_Parts\PI_Datasheets\CAP SMD\Rubycon_TRV.pdf | Y
24-00031-00 | Thru Hole\Film | Metallized Polypropylene | 10 uF | CAP, FILM, 10 UF, 5%, 1KVDC, RADIAL | 1000 V | 1000 V | 2.264" L x 1.300" W (57.50mm x 33.00mm) |  | 57.5 mm | 3 | 5500 mA | 125 | 5 |  | CAP NP |  | pi_np_cap2260x1320ls2066d080 |  | WLS | 040114 |  |  |  | APPROVED | Created for Jason. Parts not in Bins ws 040114. | MKP1848S61010JY2B | Vishay | BC2779-ND | Digi-Key |  |  |  | \\PISHARE02\Application Design\PI_Parts\PI_Datasheets\Cap_ThruHole\mkp1848sdclink.pdf | Y
24-00034-00 | Automotive\SMD\Al Elect\Gen Purpose | Al Electrolytic | 10 uF | 10 uF, 20%, 35V, Electrolytic, (4.30mm x 4.30mm), SMD | 35 V | 35 V | 4.30mm x 4.30mm | 4 mm | 6.1 mm H |  | 67.5mA @ 120Hz, 90mA @ 100kHz | -55°C ~ 105°C | ±20% |  | CAP POL |  | pismcpanFK |  | GJC | 072319 |  |  |  | APPROVED | Created for Mark Manabat and Charles Articona. | EEE-FK1V100UR | Panasonic | PCE3834CT-ND | Digi-Key |  |  |  | \\PISHARE02\Application Design\PI_Parts\PI_Datasheets\CAP SMD\Panasonic_ABA0000C1181.pdf | Y
24-00058-00 | SMD\Al Polymer Elect\Gen Purpose | Al Organic Polymer | 10 uF | 10 µF, ±20%, 20V, Aluminum - Polymer Capacitors, 0.209" L x 0.209" W (5.30mm x 5.30mm) x Height 0.236" (6.00mm), SMD | 20 V | 20 V | 5.3 x 5.3 x 6.0 | 5 mm | 6 mm | 120mOhm | 900 mA @ 100 kHz | -55°C ~ 105°C | ±20% |  | CAP POL | Radial, Can - SMD | PI_SM_PCAP_SVP_B6-L |  | GJC | 060221 |  |  |  | APPROVED | Created for John Kent Bermudez & Charles Articona | PCF1D100MCL1GS | Nichicon | 493-14017-1-ND | Digi-Key |  |  |  | \\PISHARE02\Application Design\PI_Parts\PI_Datasheets\CAP SMD\Nichicon_e-pcf.pdf | Y
24-00066-00 | SMD\Al Elect\Al Organic Polymer | Al Organic Polymer | 10 uF | 10 uF, ±20%, 25 V, Aluminum - Polymer Capacitors, 0.327" L x 0.327" W (8.30mm x 8.30mm) x Height (6.9mm), SMD | 25 V | 25 V | 8.30mm x 8.30mm | 8 mm | Height 6.9mm | 60 mOhm | 1.6 A @ 100 kHz | -55°C ~ 105°C | ±20% |  | CAP POL |  | pismcrubyconTKV,CAP_J-V_8X10P5_RUB-L | CAP_J-V_8X10P5_RUB-L | GJC | 092221 |  |  |  | APPROVED | Created for John Kent Bermudez & Charles Articona | PCF1E100MCL1GS | Nichicon | 647-PCF1E100MCL1GS | Mouser |  |  |  | \\PISHARE02\Application Design\PI_Parts\PI_Datasheets\CAP SMD\Nichicon_e-pcf.pdf | Y
20-08703-00 | Thru Hole\Al Poly\Low ESR | Al Polymer | 100 uF | 100 uF,16 V, Conductive Polymer Aluminum , (5 x 10mm) | 16 V | 16 V | 5 x10 | 5 mm | 10 mm |  |  | 105 | 20 |  | CAP POL |  | pi_polcap_d200_ls80_d030 |  | LKN | 040313 |  |  |  | APPROVED | Created for Doug Kang.Part not in Apps lab. | RNE1C101MDS1PX | Nichicon | 493-3813-2-ND | Digi_Key |  |  |  | \\PISHARE02\Application Design\PI_Parts\PI_Datasheets\Elect Cap\Nichicon_2009fpcap_catalog_ne | Y
20-00187-00 | SMD\Ceramic\X7R,1206\Obsolete | X7R | 100 nF | OBSOLETE SEE 20-00927-00 100 nF, 50 V, Ceramic, X7R, 1206 | 50 V | 50 V | 1206 | [5 empty] | 10 |  | CAP NP | PI_SM/C_1206 | pismc1206 |  | RAF | 022904 | RAF | 030311 |  | OBSOLETE | Updated RoHS status 020707 raf. OBSELETED 030311 RAF. | ECJ-3VB1H104K | Panasonic | PCC104BCT-ND | Digi_Key |  |  |  | \\PISHARE02\Application Design\PI_Parts\PI_Datasheets\CAP SMD\Panasonic_Ceramic SMD_1206_0805.pdf | Y
20-00189-00 | SMD\Ceramic\X7R,1206\Obsolete | X7R | 100 nF | Obsolete see 20-08743-00. 100 nF, 25 V, Ceramic, X7R, 1206 | 25 V | 25 V | 1206 | [5 empty] | 10 |  |  | PI_SM/C_1206 | pismc1206 |  | RAF | 022904 | RAF | 100813 |  | OBSOLETE | OBS 100813 raf. | ECJ-3VB1E104K | Panasonic | PCC1883CT-ND | Digi_Key |  |  |  | \\PISHARE02\Application Design\PI_Parts\PI_Datasheets\CAP SMD\Panasonic_Ceramic SMD_1206_0805.pdf | Y
20-00233-00 | SMD\Ceramic\X7R,0805\Obsolete | X7R | 100 nF | OBSOLETE see 20-00904-00 100 nF, 50 V, Ceramic, X7R, 0805 | 50 V | 50 V | 0805 | [5 empty] | 10 |  |  | PI_SM/C_0805 | pismc0805,Unisem_RMCF0805UL | Unisem_RMCF0805UL | RAF | 022904 | RAF | 022511 |  | OBSOLETE | Mfg P/N changed from ECU-V1H221KBN to ECJ-2YB1H104K note dist p/n did not change raf.Added ALT Source 20-00904-00 111510 raf.OBS 022511 raf. | ECJ-2YB1H104K | Panasonic | PCC1840CT-ND | Digi_Key | Yageo CC0805KRX7R9BB104 PI PN 20-00904-00 |  |  | \\PISHARE02\Application Design\PI_Parts\PI_Datasheets\CAP SMD\Panasonic_Ceramic SMD_0805.pdf | Y
20-00234-00 | SMD\Ceramic\X7R,0805\Obsolete | X7R | 100 nF | OBSOLETE see 20-08599-00 100 nF, 25 V, Ceramic, X7R, 0805 | 25 V | 25 V | 0805 | [5 empty] | 10 |  |  | PI_SM/C_0805 | pismc0805,Unisem_RMCF0805UL | Unisem_RMCF0805UL | RAF | 022904 | RAF | 082112 |  | OBSOLETE | OBS 082112 raf. | ECJ-2VB1E104K | Panasonic | PCC1828CT-ND | Digi_Key |  |  |  | \\PISHARE02\Application Design\PI_Parts\PI_Datasheets\CAP SMD\Panasonic_Ceramic SMD_0805.pdf | Y
20-00302-00 | Thru Hole\Ceramic\Multi Layer\Obsolete | X7R | 100 nF | OBSOLETE SEE 20-00771-00 100 nF, 50 V, Ceramic, X7R | 50 V | 50 V | [6 empty] | 10 |  |  | PI_NP_CAP/RAD/.200X.100/.200/.030 | pinpcaprad200x100200030 |  | RAF | 022904 | RAF | 080309 |  | OBSOLETE | OBS 080309 raf | B37987F5104K000 | Epcos | P4923-ND | Digi-Key |  |  |  | \\PISHARE02\Application Design\PI_Parts\PI_Datasheets\Cap_ThruHole\EPCOS B37979N_Series_x7r_leaded.pdf | Y
20-00324-00 | Thru Hole\Ceramic\Multi Layer\Obsolete | X7R | 100 nF | OBSOLETE SEE 20-00773-00 100 nF, 100 V, Ceramic, X7R | 100 V | 100 V | [6 empty] | 10 |  |  | PI_NP_CAP/RAD/.200X.100/.100/.030 | pinpcaprad200x100100030 |  | RAF | 022904 | RAF | 080309 |  | OBSOLETE | OBS 080309 raf. | B37987M1104K000 | Epcos | P4910-ND | Digi-Key |  |  |  | \\PISHARE02\Application Design\PI_Parts\PI_Datasheets\Cap_ThruHole\EPCOS B37979N_Series_x7r_leaded.pdf | Y
20-00329-00 | Thru Hole\Ceramic\Multi Layer\Obsolete | Z5U | 100 nF | OBSOLETE SEE 20-00635-00 100 nF, 50 V, Ceramic, Z5U | 50 V | 50 V | [6 empty] | 20 |  |  | PI_NP_CAP/RAD/.200X.100/.100/.030 | pinpcaprad200x100100030 |  | RAF | 022904 | RAF | 041807 |  | OBSOLETE | Updated RoHS status, Updated Mfg P/N 021307 raf Part OBS per Digi-key 041807raf | B37982N5104M000 | Epcos | P4924-ND | Digi-Key |  |  |  | \\PISHARE02\Application Design\PI_Parts\PI_Datasheets\Cap_ThruHole\EPCOS_z5u_leaded.pdf | Y
20-00332-00 | Thru Hole\Ceramic\Multi Layer | Z5U | 100 nF | 100 nF, 50 V, Ceramic, Z5U | 50 V | 50 V | [6 empty] | 20 |  | CAP NP | PI_NP_CAP/RAD/.200X.100/.200/.030 | pinpcaprad200x100200030 |  | RAF | 022904 | RAF | 102913 |  | APPROVED | Corrected the value from 1.0uF to 100nF. TAY. 050914 | C322C104M5U5TA7301 | Kemet | 399-9880-1-ND | Digi-Key |  |  |  | \\PISHARE02\Application Design\PI_Parts\PI_Datasheets\Cap_ThruHole\Kemet-F3101_GoldMax.pdf | Y
20-00367-00 | Thru Hole\Film\Obsolete | Plastic Film | 100 nF | Obsolete. 100 nF, 50 V, Film | 50 V | 50 V | [6 empty] | 5 |  |  | PI_NP_CAP/RAD/.340X.200/.200/.030 | pinpcaprad340x200200030 |  | RAF | 022904 | RAF | 102913 |  | OBSOLETE | OBS 102913 raf. | ECQ-B1H104JF | Panasonic | P4593-ND | Digi-Key |  |  |  | \\PISHARE02\Application Design\PI_Parts\PI_Datasheets\Cap_ThruHole\Panasonic ECQB.pdf | Y
20-00368-00 | Thru Hole\Film | Plastic Film | 100 nF | 100 nF, 400 V, Film | 400 V | 400 V | [6 empty] | 10 |  | CAP NP | PI_NP_CAP/RAD/.500X.260/.400/.040,PI_NP_CAP/RAD/.500X.260/.400/.040_H | pinpcaprad500x260400040,pinpcaprad500x260400040h | pinpcaprad500x260400040h | RAF | 022904 | JNG | 072213 |  | APPROVED |  | ECQ-E4104KF | Panasonic | EF4104-ND | Digi-Key |  |  |  | \\PISHARE02\Application Design\PI_Parts\PI_Datasheets\Cap_ThruHole\Panasonic ecqe(F).pdf | Y
20-00385-00 | Thru Hole\X Class | Metallized Polyester | 100 nF | 100 nF, 275VAC, Film, X2 | 275 VAC | 275 VAC | [6 empty] | 10 |  | CAP NP | PI_NP_XCAP_RAD/720X.340/.600/.040 | pinpxcaprad720x340600040 |  | RAF | 022904 | RAF | 021307 |  | APPROVED | Updated RoHS status 021307 raf. | F1772-410-2000 | Vishay/Roederstein | 95F9070 | Newark InOne |  |  |  | \\PISHARE02\Application Design\PI_Parts\PI_Datasheets\Cap_ThruHole\X2Caps_Vishay_1772series.pdf | Y
20-00400-00 | Thru Hole\Film | Metallized Polyester | 100 nF | 100 nF, 630 V, Film | 630 V | 630 V | 18.5 x 6.3 x 14 | [5 empty] | 10 |  | CAP NP | PI_NP_CAP/RAD/.760X.270/.590/.040 | pinpcaprad760x270590040 |  | RAF | 022904 | RAF | 021307 |  | APPROVED | Updated RoHS status 021307 raf. | ECQ-E6104KF | Panasonic | EF6104-ND | Digi-Key |  |  |  | \\PISHARE02\Application Design\PI_Parts\PI_Datasheets\Cap_ThruHole\Panasonic ecqe(F).pdf | Y
20-00404-00 | Thru Hole\Film | Metallized Film | 100 nF | 100 nF, 100 V, Film | 100 V | 100 V | 7.5 x 4.5 x 7 | [5 empty] | 5 |  | CAP NP | PI_NP_CAP/RAD/.320X.200/.200/.030 | pinpcaprad320x200200030 |  | RAF | 022904 | RAF | 021307 |  | APPROVED | Updated RoHS status 021307 raf. | ECQ-V1104JM | Panasonic | P4725-ND | Digi-Key |  |  |  | \\PISHARE02\Application Design\PI_Parts\PI_Datasheets\Cap_ThruHole\Panasonic ecqv.pdf | Y
20-00499-00 | Thru Hole\X Class | Metalized Film | 100 nF | 100 nF, 275 VAC, Film, X2 | 275 VAC | 275 VAC | 17.5 x 5.5 x 12 | 5.5 mm | 17.5 mm |  |  |  | 20 |  | CAP NP | PI_NP_CAP/RAD/.700X.200/LS.600/.040 | pinpcaprad700x200ls600040 |  | RLH | 032504 | RAF | 021307 |  | APPROVED | Updated RoHS status 021307 raf. | ECQ-U2A104ML | Panasonic | P10730-ND | Digi-Key |  |  |  | \\PISHARE02\Application Design\PI_Parts\PI_Datasheets\Cap_ThruHole\Panasonic ECQUL,X2,Y2.pdf | Y
20-00528-00 | SMD\Ceramic\X7R,0603 | X7R | 100 nF | 100 nF, 0.1µF, ±10%, 25V, Ceramic Capacitor, X7R, General Purpose, -55°C ~ 125°C, 0603 (1608 Metric) | 25 V | 25 V | 0603 |  |  |  |  | -55°C ~ 125°C |  |  | CAP NP | PI_SM/C_0603 | pismc0603,Unisem_RMCF0603UL | Unisem_RMCF0603UL | RAF | 010705 | GJC | 121317 |  | APPROVED | Resurrected from obsolescence and changed manufacturer and vendor information. Was Panasonic ECJ-1VB1E104K. GJC 121317 | CL10B104KA8NFNC | Samsung Electro-Mechanics | 1276-1931-1-ND | Digi-Key |  |  |  | \\PISHARE02\Application Design\PI_Parts\PI_Datasheets\CAP SMD\Samsung_CL10B104KA8NFNC.pdf | Y
20-00532-00 | SMD\Ceramic\X7R,0805\Obsolete | X7R | 100 nf | OBS 100 nF, 200 V, Ceramic, X7R, 0805 | 200 V | 200 V | 0805 | [8 empty] | PI_SM/C_0805 | pismc0805,Unisem_RMCF0805UL | Unisem_RMCF0805UL | RAF | 011005 | RAF | 020707 |  | APPROVED | 100nF 200V X7R not located as a made part obs 122112 raf. | 08052C223KAT2A | AVX | 478-1347-1-ND | Digi-Key |  |  |  | \\PISHARE02\Application Design\PI_Parts\PI_Datasheets\CAP SMD\AVX_X7R%20(C).pdf | Y
20-00536-00 | Thru Hole\Ceramic\Multi Layer | Z5U | 100 nF | 100 nF, 50 V, Ceramic, Z5U, .2Lead Space | 50 V | 50 V | [6 empty] | 20 |  | CAP NP | PI_NP_CAP/RAD/.200X.100/.200/.030 | pinpcaprad200x100200030 |  | RAF | 030105 | RAF | 032707 |  | APPROVED | Updated RoHS status changed dist. From Digi-Key to Mouser and updated Mfg P/N 032707raf. | C317C104M5U5TA | Kemet | 80-C317C104M5U | Mouser |  |  |  | \\PISHARE02\Application Design\PI_Parts\PI_Datasheets\Cap_ThruHole\Ceramic%20Conformally%20Coated%20-%20Radial%20Series.pdf | Y
20-00626-00 | Thru Hole\X Class\Obsolete | EMI Suppression | 100 nF | OBSOLETE SEE 20-01320-00, 100 nF, 305 VAC, X2 | 305 VAC | 305 VAC | 6 x 11 x 18 |  | 18 mm |  |  |  | 20 |  |  | PI_NP_XCAP_RAD/720X.240/.590/.040 | pinpxcaprad720x240590040 |  | LKN | 062507 | TAY | 092315 |  | OBSOLETE | See 20-01320-00 for replacement. TAY 092315 | B32922A2104M | Epcos | 495-1617-ND | Digi-Key |  |  |  | \\PISHARE02\Application Design\PI_Parts\PI_Datasheets\Cap_ThruHole\X2Caps_Epcos.pdf | Y
20-00635-00 | Thru Hole\Ceramic\Multi Layer | Z5U | 100 nF | 100 nF, 50 V, Ceramic, Z5U | 50 V | 50 V | [6 empty] | 20 |  | CAP NP | PI_NP_CAP/RAD/.200X.100/.100/.030 | pinpcaprad200x100100030 |  | RAF | 041807 |  |  |  | APPROVED |  | SR205E104MAR | AVX Corp | 478-3192-ND | Digi-Key |  |  |  | \\PISHARE02\Application Design\PI_Parts\PI_Datasheets\Cap_ThruHole\AVX_skycap.pdf | Y
20-00644-00 | SMD\Ceramic\X7R,1812 | X7R | 100 nF | 100 nF, 500 V, Ceramic, X7R, 1812 | 500 V | 500 V | 1812 | 2.18 mm | 4.50 mm |  |  |  | 10 |  | CAP NP | PI_SM/C_1812 | pismc1812 |  | RAF | 101607 |  |  |  | APPROVED |  | VJ1812Y104KXEAT | Vishay | 49C2764 | Newark |  |  |  | \\PISHARE02\Application Design\PI_Parts\PI_Datasheets\CAP SMD\Vishay_vjx7r.pdf | Y
20-00728-00 | Thru Hole\X Class\Obsolete | Metallized Polyester | 100 nF | Obsolete! 100 nF, 275VAC, Film, X2 | 275 VAC | 275 VAC | 6.5 mm W x 12 mm L x 11.5 mm H | 6.5 mm | 12 mm |  |  |  | 10 |  | Obsolete, CAP NP | PI_NP_XCAP_RAD/475X.255/.395/.040 | pinpxcaprad475x255395040,pinpxcaprad475x255395040_h | pinpxcaprad475x255395040_h | RAF | 110608 | GJC | 110817, 120117 |  | OBSOLETE | Obtained by David New. Part has 16wk lead time replaced by Peter Liu.Part obsoleted..has 8wk leadtime raf 103112. This part is obsolete! Close replacement by 20-09109-00 GJC120117 | LE104-M | OKAYA ELECT IND CO. LTD. | LE104-M | PSC Electronics |  |  |  | \\PISHARE02\Application Design\PI_Parts\PI_Datasheets\Cap_ThruHole\Okaya_LE-M.pdf | Y
20-00729-00 | Thru Hole\X Class | Metallized Polyester | 100 nF | 100 nF, 275VAC, Film, X2 | 275 VAC | 275 VAC | 5.5 mm W x 17 mm L x 11.5 mm H | 5.5 mm | 17 mm |  |  |  | 10 |  | CAP NP | PI_NP_XCAP_RAD/675X.220/.590/.040 | pinpxcaprad675x220590040 |  | RAF | 110608 |  |  |  | APPROVED | Obtained by David New | LE104 | OKAYA ELECT IND CO. LTD. | LE104 | PSC Electronics |  |  |  | \\PISHARE02\Application Design\PI_Parts\PI_Datasheets\Cap_ThruHole\Okaya_LE-M.pdf | Y
20-00749-00 | SMD\Ceramic\X7R,0603 | X7R | 100 nF | 100 nF 100 V, Ceramic, X7R, 0603 | 100 V | 100 V | 0603 | [7 empty] | CAP NP | PI_SM/C_0603 | pismc0603,Unisem_RMCF0603UL | Unisem_RMCF0603UL | RAF | 011609 |  |  |  | APPROVED |  | GRM188R72A104KA35D | Murata | 490-3285-1-ND | Digi-Key |  |  |  | \\PISHARE02\Application Design\PI_Parts\PI_Datasheets\CAP SMD\GRM188R72A104KA35.pdf | Y
20-00771-00 | Thru Hole\Ceramic\Multi Layer\Obsolete | X7R | 100 nF | OBS 100 nF, 50 V, Ceramic, X7R | 50 V | 50 V | [6 empty] | 10 |  |  | PI_NP_CAP/RAD/.200X.100/.200/.030 | pinpcaprad200x100200030 |  | RAF | 080309 | TAY | 082214 |  | OBSOLETED | Obsoleted by dist. See 20-01159-00 for replacement. TAY 082214 | RPER71H104K2K1A03B | Murata | 490-3811-ND | Digi-Key |  |  |  | \\PISHARE02\Application Design\PI_Parts\PI_Datasheets\Cap_ThruHole\Epcos-Radial Lead Mono Cer Cap-L0010E.pdf | Y
20-00773-00 | Thru Hole\Ceramic\Multi Layer | X7R | 100 nF | 100 nF, 100 V, Ceramic, X7R | 100 V | 100 V | [6 empty] | 10 |  | CAP NP | PI_NP_CAP/RAD/.200X.100/.100/.030 | pinpcaprad200x100100030,pinpcaprad200x100200030 | pinpcaprad200x100200030 | RAF | 080309 |  |  |  | APPROVED | Replaces 20-00324-00 | SR201C104KAR | AVX | 478-4855-ND | Digi-Key |  |  |  | \\PISHARE02\Application Design\PI_Parts\PI_Datasheets\Cap_ThruHole\AVX-skycap.pdf | Y
20-00782-00 | SMD\Ceramic\X7R,1206\Obsolete | X7R | 100 nF | OBS see 20-00924-00 100 nF, 200 V, Ceramic, X7R, 1206 | 200 V | 200 V | 1206 | [5 empty] | 10 |  |  | PI_SM/C_1206 | pismc1206 |  | RAF | 091509 | RAF | 020211 |  | OBSOLETE | OBS 020211 raf. | VJ1206Y104JBCAT4X | Vishay/Vitramon | VJ1206Y104JBCAT4X-ND | Digi_Key |  |  |  | \\PISHARE02\Application Design\PI_Parts\PI_Datasheets\CAP SMD\Vishay-Cap-vjomdx7r.pdf | Y
20-00902-00 | Thru Hole\Film\Obsolete | Metallized Polyester | 100 nF | Obsolete,100 nF, 400 V, Metal Ply Rad | 400 V | 400 V | 5 mm Wx 10 mm H x 18 mm L | 5 mm | 18 mm |  |  | 125 | 5 |  |  | PI_NP_CAP710X200LS590D030 | pi_np_cap710x200ls590d030 |  | RAF | 110110 | RAF | 091813 |  | OBSOLETE | OBS 091813raf. | B32592C6104J008 | Epcos | 495-3154-ND | Digi-Key |  |  |  | \\PISHARE02\Application Design\PI_Parts\PI_Datasheets\Cap_ThruHole\Epcos_Series_Type_B32591...B32594.pdf | Y
20-00904-00 | SMD\Ceramic\X7R,0805 | X7R | 100 nF | 100 nF, 50 V, Ceramic, X7R, 0805 | 50 V | 50 V | 0805 | [5 empty] | 10 |  | CAP NP | PI_SM/C_0805 | pismc0805,Unisem_RMCF0805UL | Unisem_RMCF0805UL | RAF | 111510 |  |  |  | APPROVED | Suitable sub for 20-00233-00 | CC0805KRX7R9BB104 | Yageo | 311-1140-1-ND | Digi_Key | Panasonic ECJ-2YB1H104K PI PN 20-00233-00 |  |  | \\PISHARE02\Application Design\PI_Parts\PI_Datasheets\CAP SMD\Yago_CC Series, X7R 16V to 100V.pdf | Y
20-00918-00 | SMD\Ceramic\X7R,1206 | X7R | 100 nF | 100 nF, 200 V, Ceramic, X7R, 1206 | 200 V | 200 V | 1206 | [5 empty] | 10 |  | CAP NP | PI_SM/C_1206 | pismc1206 |  | RAF | 012711 |  |  |  | APPROVED |  | C1206C104K2RACTU | Kemet | 80-C1206C104K2R | Mouser |  |  |  | \\PISHARE02\Application Design\PI_Parts\PI_Datasheets\CAP SMD\Kemet-F3102_X7R.pdf | Y
20-00924-00 | SMD\Ceramic\X7R,1206 | X7R | 100 nF | 100 nF, 200 V, Ceramic, X7R, 1206 | 200 V | 200 V | 1206 | [5 empty] | 10 |  | CAP NP | PI_SM/C_1206 | pismc1206 |  | RAF | 020211 |  |  |  | APPROVED | Replaces 20-00782-00, 020211raf. | VJ1206Y104KXCAT | Vishay/Vitramon | 77-VJ1206Y104KXCAT | Mouser |  |  |  | \\PISHARE02\Application Design\PI_Parts\PI_Datasheets\CAP SMD\Vishay-Cap-vjomdx7r.pdf | Y
20-00927-00 | SMD\Ceramic\X7R,1206\Obsolete | X7R | 100 nF | OBS see 20-08738-00 100 nF, 50 V, Ceramic, X7R, 1206 | 50 V | 50 V | 1206 | [5 empty] | 10 |  |  | PI_SM/C_1206 | pismc1206 |  | RAF | 030311 |  |  |  | APPROVED | Replaces OBS part 20-00187-00 raf030311. OBS Non stock item lkn 091613. | GRM319R71H104KA01D | Murata | 81-GRM426X104K50D | Mouser |  |  |  | \\PISHARE02\Application Design\PI_Parts\PI_Datasheets\CAP SMD\Murat-c02e.pdf | Y
20-00930-00 | Thru Hole\Film | Metallized Film | 100 nF | 100 nF, 250 V, Film | 250 V | 250 V | 0.311" L x 0.232" W (7.90mm x 5.90mm) | 5.90 mm | 7.9 mm |  |  |  | 10 |  | CAP NP | PI_NP_CAPRAD320X235LS200D030 | pi_np_caprad320x235ls200d030 |  | RAF | 031411 |  |  |  | APPROVED |  | ECQ-E2104KB | Panasonic ECG | P10967-ND | Digi-Key |  |  |  | \\PISHARE02\Application Design\PI_Parts\PI_Datasheets\Cap_ThruHole\Panasonic ECQB.pdf | Y
20-00936-00 | SMD\Ceramic\X7R,0603\OBSOLETE | X7R | 100 nF | OBSOLETE 100 nF , ±10%, 50 V, Ceramic, X7R,0603 (1608 Metric) | 50 V | 50 V | 0603 | [5 empty] | ±10% |  | OBSOLETECAP NP | PI_SM/C_0603 | pismc0603,Unisem_RMCF0603UL | Unisem_RMCF0603UL | RAF | 033011 | GJC | 031622 |  | OBSOLETE | OBSOLETED replaced by 20-01693-00 Replaced TDK C1608X7R1H104K with Murata GCM188R71H104KA57J | GCM188R71H104KA57J | Murata | 490-8020-1-ND | Digi-Key |  |  |  | \\PISHARE02\Application Design\PI_Parts\PI_Datasheets\CAP SMD\Murata_GCM188R71H104KA57x23.pdf | Y
20-00940-00 | SMD\Ceramic\X7R,1210 | X7R | 100 nF | 100nF, 200 V, Ceramic, X7R, 1210 | 200 V | 200 V | 1210 | [5 empty] | 10 |  | CAP NP | PI_SM/C_1210 | pismc1210 |  | RAF | 041911 |  |  |  | APPROVED |  | 12102C104MAT2A | AVX Corp | 581-12102C104MAT2A | Mouser |  |  |  | \\PISHARE02\Application Design\PI_Parts\PI_Datasheets\CAP SMD\AVX_cx7r.pdf | Y
20-00984-00 | Thru Hole\Film | Metallized Polyester | 100 nF | 100 nF, 1250 V, Metal Ply Rad | 1250 V | 1250 V | 11.00mm W x 20.50mm H x 26.50mm L | 11 mm | 26.5 mm |  |  | 110 | 10 |  | CAP NP | PI_NPCAP1043X433LS886D050 | pi_npcap1043x433ls886d050 |  | RAF | 090911 |  |  |  | APPROVED |  | B32653A7104K | Epcos | 495-4115-ND | Digi-Key |  |  |  | \\PISHARE02\Application Design\PI_Parts\PI_Datasheets\Cap_ThruHole\EPCOS_MKP_B32651_56.pdf | Y
20-01011-00 | SMD\Ceramic\X7R,1206 | X7R | 100 nF | 100 nF, 250 V, Ceramic, X7R, 1206 | 250 V | 250 V | 1206 | [5 empty] | 20 |  | CAP NP | PI_SM/C_1206 | pismc1206 |  | LKN | 120811 | RAF | 101713 |  | APPROVED | Corrected value/des from 0.1 uF to 100 nf. Raf101713. | C3216X7R2E104M | TDK Corp | 445-4477-1-ND | Digi_Key |  |  |  | \\PISHARE02\Application Design\PI_Parts\PI_Datasheets\CAP SMD\TDK_C_Series.pdf | Y
20-01047-00 | Thru Hole\X Class | Metallized Polyester | 100 nF | 100 nF, 305 VAC, Film, X2 | 305 VAC | 305 VAC | 6 mm W x 13 mm L x 12 mm H | 6 mm | 13 mm |  |  | 110 | 10 |  | CAP NP | PI_NP_XCAP_RAD/475X.255/.395/.040 | pinpxcaprad475x255395040,pinpxcaprad475x255395040_h | pinpxcaprad475x255395040_h | RAF | 053012 | RAF | 103012 |  | APPROVED | Peter Liu specifing this for replacing C1 no pi pn referenced. Corrected Voltage from 310VAC to 305 VAC raf 103012. | B32921C3104M | Epcos | 495-2318-ND | Digi_Key |  |  |  | \\PISHARE02\Application Design\PI_Parts\PI_Datasheets\Cap_ThruHole\Epcos_X2_B32921_926.pdf | Y
20-01050-00 | SMD\Ceramic\X7R,0603\OBSOLETE | X7R | 100 nF | OBSOLETE 100 nF, 25 V, Ceramic, X7R, Epoxy Mountable, Non-Magnetic, 0603 | 25 V | 25 V | 0603 | [7 empty] | OBSOLETE CAP NP | PI_SM/C_0603 | pismc0603,Unisem_RMCF0603UL | Unisem_RMCF0603UL | RAF | 060412 | GJC | 063021 |  | OBSOLETE | Obsoleted, replaced by 20-01546-00. These were a substitute for 20-00528-00. They are slightly different, in that these are special non-magnetic, epoxy mountable capacitors, and rather expensive! Please use 20-00528-00 instead for typical usage. | VJ0603Y104KNXAO | Vishay Vitramon | 77-VJ0603Y104KNXAO | Mouser |  |  |  | \\PISHARE02\Application Design\PI_Parts\PI_Datasheets\CAP SMD\Vishay_vjnonmagneticseries.pdf | Y
20-01111-00 | Thru Hole\Ceramic\Multi Layer | Z5U | 100 nF | 100 nF, 50 V, Ceramic, Z5U, 0.2" L.S. | 50 V | 50 V | [6 empty] | 20 |  | CAP NP | PI_NP_CAP/RAD/.200X.100/.200/.030 | pinpcaprad200x100200030 |  | RAF | 070912 |  |  |  | APPROVED |  | C322C104M5U5TA | Kemet | 399-4331-ND | Digi-Key |  |  |  | \\PISHARE02\Application Design\PI_Parts\PI_Datasheets\Cap_ThruHole\Kemet_F3101_GoldMax.pdf | Y
20-01140-00 | Thru Hole\Film | Metallized Polypropylene | 100 nF | 100 nF, 450 V, Polypropylene Film | 450 V | 450 V | 0.512" L x 0.201" W x 0.622" H (13.00mm L x 5.10mm W x 15.80mm H) |  |  |  |  | 105 | 5 |  | CAP NP |  | pi_np_xcap_rad512x197x395d040 |  | TAY | 050114 |  |  |  | APPROVED | Created for Jose del Carmen. Change value from 0.1 uF to 100nF. TAY 072314 | ECW-F2W104JAQ | Panasonic-ECG | P14194-ND | Digi-Key |  |  |  | \\PISHARE02\Application Design\PI_Parts\PI_Datasheets\Cap_ThruHole\Panasonic_ECWF(A).pdf | Y
20-01155-00 | Thru Hole\Ceramic\Disc | Z5V | 100 nf | 100 nf, 500V, Disc Ceramic, Z5V | 500 V | 500 V | 5.0 mm T x 23.6 mm D | 23.6 mm | [6 empty] | CAP NP |  | pi_np_cap_rad_930x200ls394d040 |  | TAY | 081314 |  |  |  | APPROVED | Created for lab stock | S104Z93Z5VL83L0R | Vishay | 594-S104Z93Z5VL83L0R | Mouser |  |  |  | \\PISHARE02\Application Design\PI_Parts\PI_Datasheets\Cap_ThruHole\Vishay_S104Z93Z5VL83L0R.pdf | Y
20-01159-00 | Thru Hole\Ceramic\Multi Layer | X7R | 100 nF | 100 nF, 50 V, Ceramic, X7R | 50 V | 50 V | .157"L x .098"W x .157"H (4mmx2.5mmx4mm) | [5 empty] | 10 |  | CAP NP |  | pi_np_cap160x100ls200d030 |  | TAY | 082014 |  |  |  | APPROVED | Replaced 20-00771-00. TAY 082014 | K104K15X7RF5TH5 | Vishay BC Components | BC1101CT-ND | Digi-Key |  |  |  | \\PISHARE02\Application Design\PI_Parts\PI_Datasheets\Cap_ThruHole\Vishay_kseries.pdf | Y
20-01317-00 | Thru Hole\X Class | Metallized Polypropylene | 100 nF | CAP, FILM, 100 nF 20%, 760Vac | 760 V | 760 V | 31.5W x 20.5H x 10.5T | [5 empty] | 20 |  | CAP NP |  | pi_np_cap1240x413ls1083d040 |  | RAF | 070115 |  |  | TAY 070315 | APPROVED |  | PHE845VF6100MR06L2 | Kemet | 80-PHE845VF6100MR6L2 | Mouser |  |  |  | \\PISHARE02\Application Design\PI_Parts\PI_Datasheets\Cap_ThruHole\KEM_F3109_PHE845_X1_760-535330.pdf | Y
20-01320-00 | Thru Hole\X Class | EMI Suppression | 100 nF | 100 nF, 305 VAC, 20%, X2 | 305 VAC | 605 VAC | 5 x 10.5 x 18 |  | 18 mm |  |  |  | 20 |  | CAP NP |  | pinpxcaprad720x240590040 |  | TAY | 092315 |  |  | RAF051816 | APPROVED | Replacement of 20-00626-00. TAY 092315 | B32922C3104M | Epcos | 495-2319-ND | Digi-Key |  |  |  | \\PISHARE02\Application Design\PI_Parts\PI_Datasheets\Cap_ThruHole\Epcos_X2_B32921_926.pdf | Y
20-01363-00 | Thru Hole\X Class | Polypropylene | 100 nF | CAP, FILM, 0.1UF, 20%, 305VAC, RADIAL | 305 VAC | 305 VAC | 0.512" L x 0.236" W (13.00mm x 6.00mm) x 0.472"H (12.00mm) x 0.394" LS (10.00mm) |  | 13 mm |  |  | -40°C ~ 110°C | ±20% |  | CAP NP | pi_np_xcap_rad512x197x395d040,pi_np_xcap_rad512x197x395d040_h | pi_np_13X12X6LS10MMd040,pi_np_13X12X6LS10MMd040H | pi_np_13X12X6LS10MMd040H | GJC | 090619 |  |  |  | APPROVED | Created for Amruta Patra. Substitute for 20-08957-00 | B32921C3104M000 | EPCOS (TDK) | 495-2318-ND | EPCOS (TDK) |  |  |  | \\PISHARE02\Application Design\PI_Parts\PI_Datasheets\Cap_ThruHole\Epcos_X2_B32921_928.pdf | Y
20-01399-00 | SMD\Ceramic\X7R,0805 | X7R | 100 nF | 100 nF, 0.1 uF,10 V, Ceramic, X7R, 0805 | 10 V | 10 V | 0805 |  |  |  |  | -55°C ~ 125°C | ±20% |  | CAP NP | PI_SM/C_0805 | pismc0805,Unisem_RMCF0805UL | Unisem_RMCF0805UL | GJC | 042920 |  |  |  | APPROVED | Created for Nico Macahig & Virgil Roy Ajo | 0805ZC104MAT2A | AVX Corporation | 581-0805ZC104MAT2A | Mouser |  |  |  | \\PISHARE02\Application Design\PI_Parts\PI_Datasheets\CAP SMD\AVX_X7RDielectric-777024.pdf | Y
20-01415-00 | SMD\Ceramic\X5R,0603 | X5R | 100 nF | 0.1µF ±10% 50V Ceramic Capacitor X5R 0603 (1608 Metric) | 50 V | 50 V | 0603 | [7 empty] | CAP NP | PI_SM/C_0603 | pismc0603,Unisem_RMCF0603UL | Unisem_RMCF0603UL | GJC | 072420 |  |  |  | APPROVED | Created for Kevin Majeski | 06035D104KAT2A | AVX Corp | 478-6206-6-ND | Digi-Key |  |  |  | \\PISHARE02\Application Design\PI_Parts\PI_Datasheets\CAP SMD\AVX_cx5r.pdf | Y
20-01546-00 | Automotive\SMD\Ceramic\X7R,0603 | X8R | 100 nF | 0.1 µF, ±10%, 25V, Ceramic Capacitor, X8R, 0603 (1608 Metric) | 25 V | 25 V | 0603 | [7 empty] | CAP NP | PI_SM/C_0603 | pismc0603,Unisem_RMCF0603UL | Unisem_RMCF0603UL | GJC | 063021 |  |  |  | APPROVED | Replacement for 20-01050-00 per Kim Van Le | CGA3E2X8R1E104K080AD | TDK Corporation | 445-9870-1-ND | Digi-Key |  |  |  | \\PISHARE02\Application Design\PI_Parts\PI_Datasheets\CAP SMD\TDK_mlcc_automotive_epoxy_en.pdf | Y
20-01577-00 | Thru Hole\X Class | Metallized Polyester | 100 nF | 0.1 µF, ±5%, Film Capacitor, 160VDC, Polypropylene (PP), Metallized Radial, (10.50mm x 5.00mm) | 160 VDC | 160 VDC | 10.50mm x 5.00mm x H 0.433" (11.00mm) | 5 mm | 10.5 mm |  |  | -40°C ~ 105°C | ±5% |  | CAP NP | PI_NP395X200LS300D040 | PI_NP395X200LS300D040 |  | GJC | 083121 |  |  |  | APPROVED | Created for Virgil Roy Ajo & Charles Articona | 890443322001CS | Wurth Elektronik | 710-890443322001CS | Mouser |  |  |  | \\PISHARE02\Application Design\PI_Parts\PI_Datasheets\Cap_ThruHole\WURTH_890443322001CS-1728326.pdf | Y
20-01693-00 | SMD\Ceramic\X7R,0603 | X7R | 100 nF | 0.1 µF(100 nF) ±10% 50V Ceramic Capacitor X7R 0603 (1608 Metric) | 50 V | 50 V | 0603 |  |  |  |  | -55°C ~ 125°C | ±10% |  | CAP NP | PI_SM/C_0603 | pismc0603,Unisem_RMCF0603UL | Unisem_RMCF0603UL | GJC | 031622 |  |  |  | APPROVED | Created for MC Dela Pena as substitute for 20-00936-00 | GCM188R71H104KA57D | Murata | 490-4779-1-ND | Digi-Key |  |  |  | \\PISHARE02\Application Design\PI_Parts\PI_Datasheets\CAP SMD\Murata_GCM188R71H104KA57-01.pdf | Y
20-01715-00 | Automotive\SMD\Ceramic\X7R,1206 | X7R | 100 nF | 0.1 µF, ±10%, 200V, Ceramic Capacitor X7R, 1206 (3216 Metric) | 200 V | 200 V | 1206 | [5 empty] | ±10% |  | CAP NP | PI_SM/C_1206 | pismc1206 |  | GJC | 041422 |  |  |  | APPROVED | Created for Marvin Bautista | C1206C104K2RECAUTO | Kemet | 399-C1206C104K2RECAUTOCT-ND | Digi-Key |  |  |  | \\PISHARE02\Application Design\PI_Parts\PI_Datasheets\CAP SMD\KEMET_C1206C104K2RECAUTO.pdf | Y
20-01805-00 | SMD\Ceramic\X7R,0402 | X7R | 100 nF | 0.1 µF, ±10%, 16V, Ceramic Capacitor X7R, 0402 (1005 Metric) | 16 V | 16 V | 0402 |  |  |  |  | -55°C ~ 125°C | ±10% |  | CAP NP | PI_SM/R_0402 | pismr0402,Unisem_RMCF0402UL,cc0402,pismr0402_1 | Unisem_RMCF0402UL,cc0402,pismr0402_1 | GJC | 090122 |  |  |  | APPROVED | Created for Kim Van Le for lab stock. Not For New Designs per DigiKey | GRM155R71C104KA88D | Murata Electronics | 490-3261-1-ND | Digi-Key |  |  |  | \\PISHARE02\Application Design\PI_Parts\PI_Datasheets\CAP SMD\Murata_GRM155R71C104KA88-01.pdf | Y
20-02080-00 | Automotive\Thru Hole\PFC | Polypropylene (PP), Metallized | 100 nF | 0.1 µF, Film Capacitor, 310VAC, 630VDC, Polypropylene (PP), Metallized, Radial, AEC-Q200, 0.512" L x 0.236" W (13.00mm x 6.00mm) x 0.472" H (12.00mm) | 310 VAC | 310 VAC | 6 mm W x 13 mm L x 12 mm H |  | 13 mm |  |  | -55°C ~ 125°C | ±10% |  | CAP NP |  | pinpxcaprad475x255395040,pinpxcaprad475x255395040_h | pinpxcaprad475x255395040_h | GJC | 011224 |  |  |  | APPROVED | Created for Maynard Yago | B32671Z6104K000 | EPCOS - TDK Electronics | 495-B32671Z6104K000-ND | Digi_Key |  |  |  | \\PISHARE02\Application Design\PI_Parts\PI_Datasheets\Cap_ThruHole\TDK_MKP_Series.pdf | Y
20-02095-00 | Thru Hole\X Class | Metallized Film | 100 nF | 0.1µF, ±20%, Film Capacitor,X2 Safety Rated, 310VAC, 630VDC, Polypropylene (PP), Metallized Radial | 630 VDC | 630 VDC | 12.5 x 6mm |  | 12.5 mm |  |  | -55°C ~ 110°C | ±20% |  | CAP NP |  | pi_np_cap12p5L6p0w10p0lsd040 |  | GJC | 022217 | GJC | 082418 |  | APPROVED | Created for Ian Barrameda / Charles Articona. Updated footprint 082418GJC | BFC233920104 | Vishay BC Components | BC2587-ND | Digi-Key |  |  |  | \\PISHARE02\Application Design\PI_Parts\PI_Datasheets\Cap_ThruHole\Vishay_mkp339x2.pdf | Y
20-02131-00 | Thru Hole\X Class | Metallized Polyester | 100 nF | 0.1 µF, ±20%,Film Capacitor, 480VAC 1000VDC (1kV), Polypropylene (PP), Metallized Radial | 1000 V | 1000 V | 1.024" L x 0.315" W (26.00mm x 8.00mm) x 0.630" H (16.00mm) | 8 mm W | 26 mm |  |  | -40°C ~ 105°C | ±20% |  | CAP NP | PI_NP_CAP1025X315LS886D035 | pi_npcap26p5x8p0d050,pi_npcap26p5x8p0x16p0d050H | pi_npcap26p5x8p0x16p0d050H | GJC | 092023 |  |  |  | APPROVED | Created for John Mardy Rongavilla | PHE844RD6100MR30L2 | Kemet | 399-12783-ND | Digi-Key |  |  |  | \\PISHARE02\Application Design\PI_Parts\PI_Datasheets\Cap_ThruHole\Kemet_PHE844RD6100MR30L2.pdf | Y
20-02132-00 | Thru Hole\X Class | Metallized Polypropylene | 100 nF | 0.1 µF, ±20%, Film Capacitor, 530VAC 1000VDC (1kV), Polypropylene (PP), Metallized Radial | 1 kV | 1 KV | 0.709" L x 0.433" W (18.00mm x 11.00mm) x 0.728" H (18.50mm) | 11 mm W | 18 mm |  |  | -40°C ~ 110°C | ±20% |  | CAP NP |  | pinpxcaprad18p0x11p0mmd060,pinpxcaprad18x11x18p5mmd060H | pinpxcaprad18x11x18p5mmd060H | GJC | 092023 |  |  |  | APPROVED | Created for John Mardy Rongavilla | B32912A5104M000 | Epcos | 495-6685-ND | Digi-Key |  |  |  | \\PISHARE02\Application Design\PI_Parts\PI_Datasheets\Cap_ThruHole\TDK_X1_B32912_918_530V.pdf | Y
20-02148-00 | Thru Hole\Film | Metallized Polypropylene | 100 nF | 0.1 µF Film Capacitor 480V 1000V (1kV) Polypropylene (PP), Metallized Radial,1.024" L x 0.236" W (26.00mm x 6.00mm) x 0.610"H (15.50mm) | 1000 V | 1000 V | L 26.00mm x W 6.00mm x H 15.50mm |  | 26 mm |  |  | -55°C ~ 110°C | ±20% |  | CAP NP |  | pinpcaprad26x6x15p5mmd035,pinpcaprad26x6x15p5mmd035H | pinpcaprad26x6x15p5mmd035H | GJC | 111523 |  |  |  | APPROVED | Created for John Mardy Rongavilla | F339X141048MIP2T0 | Vishay Beyschlag/Draloric/BC Components | BC3067-ND | Digi-Key |  |  |  | \\PISHARE02\Application Design\PI_Parts\PI_Datasheets\Cap_ThruHole\Vishay_f339x1480vac.pdf | Y
20-02149-00 | Thru Hole\Film | Metallized Polypropylene | 100 nF | 0.1 µF Film Capacitor 530V 1000V (1kV) Polypropylene (PP), Metallized Radial,0.709" L x 0.433" W (18.00mm x 11.00mm) x 0.728" H (18.50mm) | 1000 V | 1000 V | L 18.00mm x W 11.00mm x H 18.50mm |  | 18 mm |  |  | -40°C ~ 110°C | ±20% |  | CAP NP |  | pinpcaprad18x11x18p5mmd035,pinpcaprad18x11x18p5mmd035H | pinpcaprad18x11x18p5mmd035H | GJC | 111523 |  |  |  | APPROVED | Created for John Mardy Rongavilla | F339X141048MIP2T0 | Vishay Beyschlag/Draloric/BC Components | BC3067-ND | Digi-Key |  |  |  | \\PISHARE02\Application Design\PI_Parts\PI_Datasheets\Cap_ThruHole\Vishay_f339x1480vac.pdf | Y
20-08561-00 | SMD\Ceramic\X7R,0805\Obsolete | X7R | 100 nF | Obsolete see xx-xxxxx-xx. 100 nF, 50 V, Ceramic, X7R, 0805 | 50 V | 50 V | 0805 | [5 empty] | 10 |  | CAP NP | PI_SM/C_0805 | pismc0805,Unisem_RMCF0805UL | Unisem_RMCF0805UL | RAF | 071910 | RAF | 010913 |  | OBSOLETE | OBS Not recommend for new design. Waiting for Robert Martin to recommend suitable sub raf.010913. | C2012X7R1H104K | TDK Corp | 445-1349-1-ND | Digi_Key |  |  |  | \\PISHARE02\Application Design\PI_Parts\PI_Datasheets\CAP SMD\TDK-Multilayer Ceramic Chip Caps-GenUse-e412_c.pdf | Y
20-08562-00 | SMD\Ceramic\X7R,1812 | X7R | 100 nF | 100 nF, 200 V, Ceramic, X7R, 1812 | 200 V | 200 V | 1812 | 2.18 mm | 4.50 mm |  |  |  | 10 |  | CAP NP | PI_SM/C_1812 | pismc1812 |  | RAF | 071910 |  |  |  | APPROVED |  | 18122C104KAT2A | AVX Corporation | 478-3823-1-ND | Digi_Key |  |  |  | \\PISHARE02\Application Design\PI_Parts\PI_Datasheets\CAP SMD\AVX_cx7r.pdf | Y
20-08563-00 | Thru Hole\X Class | Metalized Film | 100 nF | 100 nF, 275 VAC, Film, X2 | 275 VAC | 275 VAC | 18 x 5.5 x 15 | 5.5 m | 18 mm |  |  |  | 20 |  | CAP NP | PI_NP_CAP/RAD/.700X.200/LS.600/.040 | pinpcaprad700x200ls600040 |  | RAF | 072710 |  |  |  | APPROVED |  | PHE840MB6100KB05R17 | Kemet | 80-PHE840MB6100KB05 | Mouser |  |  |  | \\PISHARE02\Application Design\PI_Parts\PI_Datasheets\Cap_ThruHole\Kemet-F3294_PHE840M.pdf | Y
20-08599-00 | SMD\Ceramic\X7R,0805 | X7R | 100 nF | 100 nF, 25 V, Ceramic, X7R, 0805 | 25 V | 25 V | 0805 | [5 empty] | 10 |  | CAP NP | PI_SM/C_0805 | pismc0805,Unisem_RMCF0805UL | Unisem_RMCF0805UL | RAF | 082112 |  |  |  | APPROVED |  | 08053C104KAT2A | AVX Corp | 478-3755-1-ND | Digi_Key |  |  |  | \\PISHARE02\Application Design\PI_Parts\PI_Datasheets\CAP SMD\AVX_cx7r.pdf | Y
20-08690-00 | Thru Hole\Film | Metallized Polyester | 100 nF | 100 nF, 450 V, Film | 450 V | 450 V | 5mm W x 10.7 mm H x 10.3mm L | [5 empty] | 5 |  | CAP NP | PI_NP_CAP/RAD/.440X.200/.300/.040,PI_NP_CAP/RAD/.440X.200/.300/.040_H | pinpcaprad440x200300040,pinpcaprad440x200300040h | pinpcaprad440x200300040h | LKN | 022713 | JNG | 071813 |  | APPROVED | Jose Del Carmen obtained part from Carrie Lai PI Taiwan 022713lkn. | MEXXD31004JJ1 | Duratech | [5 empty] | \\PISHARE02\Application Design\PI_Parts\PI_Datasheets\Cap_ThruHole\DURA_MEX Series - 120621 with current.pdf | Y
20-08694-00 | SMD\Ceramic\X7T,1210 | X7T | 100 nF | 100 nF, 630 V, Ceramic, X7T, 1210 | 630 V | 630 V | 1210 | [5 empty] | 10 |  | CAP NP | PI_SM/C_1210 | pismc1210 |  | LKN | 031513 |  |  |  | APPROVED |  | C3225X7T2J104K160AC | TDK | 445-7766-1-ND | Digi_Key |  |  |  | \\PISHARE02\Application Design\PI_Parts\PI_Datasheets\CAP SMD\TDK_X7Tseries.pdf | Y
20-08695-00 | SMD\Ceramic\X7T,1206 | X7T | 100 nF | 100 nF, 450 V, Ceramic, X7T, 1206 | 450 V | 450 V | 1206 | [5 empty] | 10 |  | CAP NP | PI_SM/C_1206 | pismc1206 |  | LKN | 031513 |  |  |  | APPROVED |  | C3216X7T2W104K160AA | TDK | 445-7758-1-ND | Digi_Key |  |  |  | \\PISHARE02\Application Design\PI_Parts\PI_Datasheets\CAP SMD\TDK_X7Tseries.pdf | Y
20-08735-00 | Thru Hole\X Class | Metallized Polyester | 100 nF | 100 nF, 1000 V, Film | 1000 V | 1000 V | 8.5 mm Wx 18.0 mm Hx 26.0 mm L | 10.5 mm | 26.5 mm |  |  | 85 | 20 |  | CAP NP | PI_NP_CAP1045X415LS886D035 | pi_np_cap1045x415ls886d035 |  | RAF | 083013 |  |  |  | APPROVED |  | B81141C1104M | Epcos | 495-1661-ND | Digi-Key |  |  |  | \\PISHARE02\Application Design\PI_Parts\PI_Datasheets\Cap_ThruHole\EPCOS_B81141Series.pdf | Y
20-08736-00 | Thru Hole\X Class | Metallized Polyester | 100 nF | 100 nF, 1000 V, Film | 1000 V | 1000 V | 8 mm Wx 16 mm Hx 26.0 mm L | 8 mm | 26 mm |  |  | 105 | 10 |  | CAP NP | PI_NP_CAP1025X315LS886D035 | pi_np_cap1025x315ls886d035 |  | RAF | 083013 |  |  |  | APPROVED |  | PHE844RD6100KR06L2 | Kemet | 399-5975-ND | Digi-Key |  |  |  | \\PISHARE02\Application Design\PI_Parts\PI_Datasheets\Cap_ThruHole\Kemet_PHE844RD6100KR06L2.pdf | Y
20-08738-00 | SMD\Ceramic\X7R,1206 | X7R | 100 nF | 100 nF, 50 V, Ceramic, X7R, 1206 | 50 V | 50 V | 1206 | [5 empty] | 10 |  | CAP NP | PI_SM/C_1206 | pismc1206 |  | LKN | 091613 |  |  |  | APPROVED | Replaces OBS part 20-00927-00 lkn 091613. | CC1206KRX7R9BB104 | Yageo | 311-1179-1-ND | Digi_Key |  |  |  | \\PISHARE02\Application Design\PI_Parts\PI_Datasheets\CAP SMD\Yageo_X7R_16-to-500V_9.pdf | Y
20-08743-00 | SMD\Ceramic\X7R,1206 | X7R | 100 nF | 100 nF, 25 V, Ceramic, X7R, 1206 | 25 V | 25 V | 1206 | [5 empty] | 10 |  | CAP NP | PI_SM/C_1206 | pismc1206 |  | RAF | 100813 |  |  |  | APPROVED |  | C1206F104K3RACTU | Kemet | 399-5615-1-ND | Digi_Key |  |  |  | \\PISHARE02\Application Design\PI_Parts\PI_Datasheets\CAP SMD\Kemet_C1206F104K3RACTU.pdf | Y
20-08759-00 | SMD\Ceramic\X7R,0402 | X7R | 100 nF | 100 nF 16 V, Ceramic, X7R, 0402 | 16 V | 16 V | 0402 | [5 empty] | 10 |  | CAP NP | PI_SM/R_0402 | pismr0402,Unisem_RMCF0402UL,cc0402,pismr0402_1 | Unisem_RMCF0402UL,cc0402,pismr0402_1 | LKN | 111513 |  |  |  | APPROVED |  | L05B104KO5NNNC | Samsung | 1276-1001-1-ND | Digi-Key |  |  |  | \\PISHARE02\Application Design\PI_Parts\PI_Datasheets\CAP SMD\Samsung_CL05B104KO5NNNC.pdf | Y
20-08890-00 | SMD\Ceramic\Y5V,0402 | X7R | 100 nF | 100 nF, 25 V, Ceramic, Y5V, 0402 | 25 V | 25 V | 0402 | [5 empty] | ±10% |  | CAP NP | PI_SM/R_0402 | pismc0402,Unisem_RMCF0402UL,pismr0402_1 | Unisem_RMCF0402UL,pismr0402_1 | RAF | 082514 | GJC | 082818 |  | APPROVED | Murata GRM155F51E104ZA01D Replaced by Samsung CL05A104KA5NNNC GJC082818 | CL05A104KA5NNNC | Samsung | 1276-1043-1-ND | Digi_Key |  |  |  | \\PISHARE02\Application Design\PI_Parts\PI_Datasheets\CAP SMD\Samsung_CL05A104KA5NNNC.pdf | Y
20-08957-00 | Thru Hole\X Class | Polypropylene | 100 nF | 100 nF, 305 VAC, Polypropylene Film, X2 | 305 VAC | 305 VAC | 13Wx12Hx6T LS10MM |  | 13 mm |  |  | 110 | 20 |  | CAP NP | pi_np_xcap_rad512x197x395d040,pi_np_xcap_rad512x197x395d040_h | pi_np_13X12X6LS10MMd040,pi_np_13X12X6LS10MMd040H | pi_np_13X12X6LS10MMd040H | GJC | 032316 | GJC | 090619 | LKN 032316 | APPROVED | Created for Donnie Saturno. He has parts in hand, purchased in China. GJC 032316. Updated footprint per Kevin.GJC090619 | MK61104-P24M | Sichuan Zhongxing Electronic Co. | [5 empty] | \\PISHARE02\Application Design\PI_Parts\PI_Datasheets\Cap_ThruHole\SZE_MKP61_Series.pdf | Y Sample tested has no lead. Not specified on datasheet
20-09133-00 | Thru Hole\X Class | Metallized Polypropylene | 100 nF | CAP, FILM, 0.1 uF, 10%, 250VAC, 1 KVDC, METALPOLYPRO, 0.709" L x 0.354" W (18.00mm x 9.00mm)x0.689" H (17.50mm), 0.591" LS (15.00mm) | 1000 V | 1000 V | 0.709" L x 0.354" W (18.00mm x 9.00mm)x0.689" H (17.50mm) | 9 mm | 18 mm |  |  | -55°C ~ 110°C | ±10% |  | CAP NP | PI_NP_XCAP_710X355LS590D040 | pi_np_xcap_710x355ls590d040 |  | GJC | 032718 |  |  |  | APPROVED | Created for John Estabrooks | B32672L0104K000 | Epcos | 871-B32672L104K | Mouser |  |  |  | \\PISHARE02\Application Design\PI_Parts\PI_Datasheets\Cap_ThruHole\Epcos_MKP_B32671L_672L.pdf | Y
20-09141-00 | Thru Hole\X Class | Metallized Polypropylene | 100 nF | CAP, FILM, 0.1 uF, 100 nF, 20%, 530VAC, 1kVDC, X1 class, -40°C ~ 110°C, Metallized Polypropylene (PP), RADIAL | 1 kV | 1 kV | 0.709" L x 0.433" W (18.00mm x 11.00mm) x 0.728" H(18.50mm), 0.591" LS (15.00mm) |  | 18 mm |  |  | -40°C ~ 110°C | ±20% |  | CAP NP |  | pinpxcaprad710x433ls590d060 |  | GJC | 050818 |  |  |  | APPROVED | Created for Joseph Viernes & Charles Articona | B32912A5104M000 | Epcos | 495-6685-ND | Digi-Key |  |  |  | \\PISHARE02\Application Design\PI_Parts\PI_Datasheets\Cap_ThruHole\TDK_B32911-B32918_530v.pdf | Y
20-09143-00 | Automotive\SMD\Ceramic\X7R,0402 | X7R | 100 nf | 100 nf, 0.1 uF, ±10%, 25V, X7R, -55°C ~ 125°C, 0402 (1005 Metric) | 25 V | 25 V | 0402 | [5 empty] | ±10% |  | CAP NP | PI_SM/R_0402 | pismr0402,Unisem_RMCF0402UL,cc0402,pismr0402_1 | Unisem_RMCF0402UL,cc0402,pismr0402_1 | GJC | 051118 |  |  |  | APPROVED | Created for Lab Stock | CGA2B3X7R1E104K050BB | TDK Corporation | 445-6902-1-ND | Digi-Key |  |  |  | \\PISHARE02\Application Design\PI_Parts\PI_Datasheets\CAP SMD\TDK_CGA2B3X7R1E104K050BB.pdf | Y
24-00026-00 | SMD\Ceramic\X7R,0805 | X7R | 100 nf | 100 nF 100V 10 % X7R 0805 | 100 V | 100 V | 0805 | [7 empty] | CAP NP | PI_SM/C_0805 | pismc0805,Unisem_RMCF0805UL | Unisem_RMCF0805UL | LKN | 092412 | RAF | 102413 |  | APPROVED | Corrected value from to 100nF raf102313. | C0805C104K1RACTU | Kemet | 399-3486-1-ND | Digi_Key |  |  |  | \\PISHARE02\Application Design\PI_Parts\PI_Datasheets\CAP SMD\KEMET_C1002_X7R_SMD_0805.pdf | Y
20-00239-00 | Thru Hole\Ceramic\Multi Layer\Obsolete | COG | 100 pF | Obsolete see 20-08629-00. 100 pF, 50 V, Ceramic, COG | 50 V | 50 V | [6 empty] | 5 |  |  | PI_NP_CAP/RAD/.200X.100/.100/.030 | pinpcaprad200x100100030 |  | RAF | 022904 | RAF | 113012 |  | OBSOLETE | OBS 113012 raf. | B37979N5101J000 | Epcos | P4925-ND | Digi-Key |  |  |  | \\PISHARE02\Application Design\PI_Parts\PI_Datasheets\Cap_ThruHole\EPCOS_cog_leaded.pdf | Y
20-00275-00 | Thru Hole\Ceramic\Multi Layer\Obsolete | COG | 100 pF | Obsolete see 20-08626-00. 100 pF, 100 V, Ceramic, COG | 100 V | 100 V | [6 empty] | 5 |  |  | PI_NP_CAP/RAD/.200X.100/.100/.030 | pinpcaprad200x100100030 |  | RAF | 022904 | RAF | 112012 |  | OBSOLETE | OBS 112012 raf. | B37979N1101J000 | Epcos | P4849-ND | Digi-Key |  |  |  | \\PISHARE02\Application Design\PI_Parts\PI_Datasheets\Cap_ThruHole\EPCOS_cog_leaded.pdf | Y
20-00352-00 | Thru Hole\Ceramic\Disc\Obsolete | Z5U | 100 pF | DO NOT USE SEE 20-00564-00 INSTEAD 100 pF, 1 kV, Disc Ceramic | 1 kV | 1 kV | [6 empty] | 10 |  |  | PI_NP_CAP/RAD/.250X.100/.200/.030 | pinpcaprad250x100200030 |  | RAF | 022904 | RAF | 020907 |  | OBSOLETE | Added Mfg Panasonic and Distributor Digi-Key as prefered source because of 8-10wk lead time from Future. Updated RoHS status 020907 raf. | NCD101K1KVY5F | NIC Components Corp | NCD101K1KVY5F | Future Active |  |  |  | \\PISHARE02\Application Design\PI_Parts\PI_Datasheets\Cap_ThruHole\NCD_Serier_HV.pdf | Y
20-00403-00 | Thru Hole\Ceramic\Y Capacitors | X7R | 100 pF | 100 pF, Ceramic, Y1 | 250 VAC | 250 VAC |  | 8.4 | 5.6 |  |  |  | 20 |  | CAP NP | PI_NP_YCAP_RAD/.500X.220/LS.400/.040 | pinpycaprad500x220ls400040 |  | RAF | 022904 | RAF | 072011 |  | APPROVED | Updated RoHS status,updated P/N 021307 raf.Updated Rohs to Y& removed Digi-Key as alternate source (Panasonic - ECK-DNA101MB (Digikey P10446-ND)) 072011 raf. | 440LT10-R | Vishay | 75-440LT10-R | Mouser |  |  |  | \\PISHARE02\Application Design\PI_Parts\PI_Datasheets\Cap_ThruHole\YCap_VishaySprague.pdf | Y
20-00509-00 | SMD\Ceramic\X7R,0603\Obsolete | X7R | 100 pF | OBS 100 pF 50 V, Ceramic, X7R, 0603 | 50 V | 50 V | 0603 | [8 empty] | PI_SM/C_0603 | pismc0603,Unisem_RMCF0603UL | Unisem_RMCF0603UL | RJM | 091404 | RAF | 020707 |  | OBSOLETE | Updated RoHS status 020707 raf.OBS part see 20-01025-00 lkn 020612. | ECJ-1VC1H101J | Panasonic | PCC101ACVCT-ND | Digi-Key |  |  |  | \\PISHARE02\Application Design\PI_Parts\PI_Datasheets\CAP SMD\Panasonic_ECJ_CeramicCapacitorSeries.pdf | Y
20-00564-00 | Thru Hole\Ceramic\Disc\Obsolete | Ceramic | 100 pF | Obsolete. 100 pF, 1 kV, Disc Ceramic | 1 kV | 1 kV | 7 x 5 | 7 mm |  |  |  | 105 | 10 |  |  | PI_NP_CAP/RAD/.250X.100/.200/.030 | pinpcaprad250x100200030 |  | RAF | 072105 | RAF | 062712 |  | OBSOLETE | Replaces 20-00359-00. Updated RoHS status 021207 raf.OBS 062712 raf. | ECC-D3A101JGE | Panasonic - ECG | P10804-ND | Digi-Key |  |  |  | \\PISHARE02\Application Design\PI_Parts\PI_Datasheets\Cap_ThruHole\Panasonic ecc_eck-d3a.pdf | Y
20-00581-00 | SMD\Ceramic\COG,0805 | COG | 100 pF | 100 pF, 100 V, Ceramic, COG, 0805 | 100 V | 100 V | 0805 | [5 empty] | 10 |  | CAP NP | PI_SM/C_0805 | pismc0805,Unisem_RMCF0805UL | Unisem_RMCF0805UL | RAF | 101305 | RAF | 020607 |  | APPROVED | Updated RoHS status 020607 raf. | C0805C101J1GACTU | Kemet | 399-1123-1-ND | Digi_Key |  |  |  | \\PISHARE02\Application Design\PI_Parts\PI_Datasheets\CAP SMD\CONNDSUB.PDF | Y
20-00584-00 | Thru Hole\Ceramic\Y Capacitors\Obsolete | Y5P | 100 pF | OBS (Not Recommended for New Design see 20-00585-00)100 pF, Ceramic, Y1 | 250 VAC | 250 VAC |  | 8.4 | 5.6 |  |  |  | 20 |  |  | PI_NP_YCAP_RAD/.500X.220/LS.400/.040 | pinpycaprad500x220ls400040 |  | RLH | 100505 | RAF | 102405 |  | OBSOLETE | Straight Lead Not Recommended for New Design use Kinked Lead Lead Free RoHS Compliant 20-00585-00. | ECK-DNA101MB | Panasonic | P10446-ND | Digi-Key |  |  |  | \\PISHARE02\Application Design\PI_Parts\PI_Datasheets\Cap_ThruHole\Panasonic YI_X1_Digi-Key .pdf | Y
20-00585-00 | Thru Hole\Ceramic\Y Capacitors | Y5P | 100 pF | 100 pF, Ceramic, Y1 | 250 VAC | 250 VAC |  | 8.4 | 5.6 |  |  |  | 20 |  | CAP NP | PI_NP_CAP/RAD/.435X.315/.400/.040 | pinpcaprad435x315400040 |  | RAF | 102405 |  |  |  | APPROVED | Bent lead prefered for new design and lead free RoHS Compliant | ECK-ANA101MB | Panasonic | P9521-ND | Digi-Key |  |  |  | \\PISHARE02\Application Design\PI_Parts\PI_Datasheets\Cap_ThruHole\Panasonic YI_X1_Digi-Key .pdf | Y
20-00654-00 | Thru Hole\Ceramic\Disc | X5F | 100 pF | 100 pF, 1 kV, Disc Ceramic | 1 kV | 1 kV | 4.0 mm T x 6.4 mm D | 6.4 mm |  |  |  |  | 20 |  | CAP NP | PI_NP_CAP/RAD/.250X.160/.250/.030 | pinpcaprad250x160250030 |  | RAF | 121907 |  |  |  | APPROVED |  | 562R5GAT10 | Vishay | 75-562R5GAT10 | Mouser |  |  |  | \\PISHARE02\Application Design\PI_Parts\PI_Datasheets\Cap_ThruHole\Vishay_561R_562r_565r.pdf | Y
20-00670-00 | Thru Hole\Ceramic\Disc\Obsolete | Ceramic | 100 pF | OBS. 100 pF, 1 kV, Disc Ceramic | 1 kV | 1 kV | 4.0 mm T x 6.0 mm D | 6.0 mm |  |  |  |  | 5 |  |  | PI_NP_CAP/RAD/.180X.160/.200/.030 | pinpcaprad180x160200030 |  | RAF | 121907 | RAF | 061615 |  | OBSOLETED | Notified End of Life raf 061615 | DEA1X3A101JA2B | Murata | 81-DEA1X3A101JA2B | Mouser |  |  |  | \\PISHARE02\Application Design\PI_Parts\PI_Datasheets\Cap_ThruHole\muRata_c85e.pdf | Y
20-00740-00 | Thru Hole\Ceramic\Y Capacitors\Obsolete | Metallized Film | 100 pF | OBS, see 20-01190-00, 100 pF, 250 VAC, Film, X1Y1 | 250 VAC | 250 VAC | 11.5 mm L x 7 mm D | 7 mm | 11.5 mm |  |  |  | 20 |  |  | PI_NP_CAP/RAD/.394X.275/.394/.030 | pinpcaprad394x275394030 |  | RAF | 121108 | TAY | 032615 |  | OBSOLETE | See 20-01190-00 for replacement. TAY 032615 | CD70-B2GA101KYNS | TDK | 445-2402-ND | Digi-Key |  |  |  | \\PISHARE02\Application Design\PI_Parts\PI_Datasheets\Cap_ThruHole\TDK_cd_Series_X1Y1.pdf | Y
20-00760-00 | SMD\Ceramic\COG,0805 | COG | 100 pF | 100 pF, 200 V, Ceramic, COG, 0805 | 200 V | 200 V | 0805 | [5 empty] | 5 |  | CAP NP | PI_SM/C_0805 | pismc0805,Unisem_RMCF0805UL | Unisem_RMCF0805UL | LKN | 042309 |  |  |  | APPROVED |  | 08052A101JAT2A | AVX Corp | 478-1272-1-ND | Digi_Key |  |  |  | \\PISHARE02\Application Design\PI_Parts\PI_Datasheets\CAP SMD\AVX_ccog.pdf | Y
20-00841-00 | Thru Hole\Ceramic\Disc | NP0 | 100 pF | 100 pF, 500V, Disc Ceramic | 500 V | 500 V | 3.0 mm T x 7.5 mm D | 6.4 mm |  |  |  |  | 5 |  | CAP NP | PI_NP_CAP/RAD/.300X.120/.200/.030 | pinpcaprad300x120200030 |  | LKN | 012610 |  |  |  | APPROVED |  | 140-500N5-101J-RC | Xicon | 140-500N5-101J-RC | Mouser |  |  |  | \\PISHARE02\Application Design\PI_Parts\PI_Datasheets\Cap_ThruHole\Xicon_XC-600144.pdf | Y
20-01025-00 | SMD\Ceramic\NP0,0603 | NP0 | 100 pF | 100 pF 50 V, Ceramic, NP0, 0603 | 50 V | 50 V | 0603 |  |  |  |  | 125 | 5 |  | CAP NP | PI_SM/C_0603 | pismc0603,Unisem_RMCF0603UL | Unisem_RMCF0603UL | LKN | 020612 |  |  |  | APPROVED | Replaces OBSOLETE 20-00509-00 | CC0603JRNPO9BN101 | Yageo | 311-1069-1-ND | Digi-Key |  |  |  | \\PISHARE02\Application Design\PI_Parts\PI_Datasheets\CAP SMD\Yageo_NP0_16V-to-50V_8.pdf | Y
20-01067-00 | Thru Hole\Ceramic\Multi Layer | X7R | 100 pF | 100 pF, 200 V, Ceramic, X7R | 200 V | 200 V | [6 empty] | 10 |  | CAP NP | PI_NP_CAP/RAD/.200X.100/.100/.030 | pinpcaprad200x100100030 |  | RAF | 070612 |  |  |  | APPROVED |  | C315C101K2R5TA | Kemet | 399-4142-ND | Digi-Key |  |  |  | \\PISHARE02\Application Design\PI_Parts\PI_Datasheets\Cap_ThruHole\Kemet_F3101_GoldMax.pdf | Y
20-01089-00 | Thru Hole\Ceramic\Multi Layer\Obsolete | SL | 100 pF | Obsolete end of life…100 pF, 1KV, Ceramic, SL, 0.2" L.S. | 1000 | 1000 | [6 empty] | 5 |  |  | PI_NP_CAP/RAD/.200X.100/.200/.030 | pinpcaprad200x100200030 |  | RAF | 070612 | RAF | 082515 |  | OBSOLETE | OBS end of life 3/31/2016 raf | DEA1X3A101JA2B | Murata | 490-4146-ND | Digi-Key |  |  |  | \\PISHARE02\Application Design\PI_Parts\PI_Datasheets\Cap_ThruHole\Murata_L0014E.pdf | Y
20-00917-00 | SMD\Ceramic\NP0,1206 | NP0 | 100 pF | 100 pF, 1000 V, Ceramic, NP0, 1206 | 1000 V | 1000 V | 1206 | [5 empty] | 5 |  | CAP NP | PI_SM/C_1206 | pismc1206 |  | RAF | 011911 |  |  |  | APPROVED |  | 102R18N101JV4E | Johanson Dielectrics Inc. | 709-1291-1-ND | Digi-Key |  |  |  | \\PISHARE02\Application Design\PI_Parts\PI_Datasheets\CAP SMD\JDI_ExtRange_High-Volt_11232010.pdf | Y
20-01178-00 | SMD\Ceramic\NP0,0603 | NP0 | 100 pF | 100 pF 200 V, Ceramic, NP0, 0603 | 200 V | 200 V | 0603 |  |  |  |  | 125 | 5 |  | CAP NP |  | pismc0603,Unisem_RMCF0603UL | Unisem_RMCF0603UL | TAY | 022015 |  |  |  | APPROVED |  | C0603C101J2GAC7867 | Kemet | 399-9959-1-ND | Digi-Key |  |  |  | \\PISHARE02\Application Design\PI_Parts\PI_Datasheets\CAP SMD\Kemet_C0G.pdf | Y
20-01190-00 | Thru Hole\Ceramic\Y Capacitors | Metallized Film | 100 pF | 100 pF, 250 VAC, Film, X1Y1 | 250 VAC | 250 VAC | 7 mm D x 7 mm T | 7 mm |  |  |  |  | 10 |  | CAP NP |  | pinpcaprad394x275394030,pinpycaprad500x220ls400040 | pinpycaprad500x220ls400040 | TAY | 032615 |  |  |  | APPROVED | Created for Doug Kang, replacement of 20-00740-00 | DE1B3KX101KB4BN01F | TDK | 490-9497-ND | Digi-Key |  |  |  | \\PISHARE02\Application Design\PI_Parts\PI_Datasheets\Cap_ThruHole\Murata_L0015E.pdf | Y
20-01400-00 | Automotive\SMD\Ceramic\X7R,0805 | X7R | 100 pF | 100 pF, ±10%, 10 V, Ceramic, X7R, 0805 (2012 Metric) | 10 V | 10 V | 0805 |  |  |  |  | -55°C ~ 125°C | ±10% |  | CAP NP | PI_SM/C_0805 | pismc0805,Unisem_RMCF0805UL | Unisem_RMCF0805UL | GJC | 042920 |  |  |  | APPROVED | Created for Nico Macahig & Virgil Roy Ajo | C0805C101K8RACAUTO | Kemet | 399-C0805C101K8RACAUTOCT-ND | Digi-Key |  |  |  | \\PISHARE02\Application Design\PI_Parts\PI_Datasheets\CAP SMD\KEM_C1023_X7R_AUTO_SMD.pdf | Y
20-01497-00 | Automotive\Thru Hole\Ceramic\Disc | B | 100 pF | 100 pF, ±10%, 300VAC/440VAC,X1, Y1, Disc Ceramic | 300 VAC | 300 VAC | Radial, Disc | 7 mm |  |  |  | -55°C ~ 125°C | ±10% |  | CAP NP |  | pinpcaprad7Dx7p5LSd30 |  | GJC | 022421 |  |  |  | APPROVED | Created for John Mardy Rongavilla | CS65-B2GA101KANKA | TDK Corporation | 445-15869-ND | Digi-Key |  |  |  | \\PISHARE02\Application Design\PI_Parts\PI_Datasheets\Cap_ThruHole\TDK_Leaddisc_automotive_cs_en.pdf | Y
20-01525-00 | Automotive\SSMD\Ceramic\C0G_NP0,0805 | C0G_NP0 | 100 pF | 100 pF,±10%, 200 V, Ceramic, C0G,NP0, 0805 (2012 Metric) | 200 V | 200 V | 0805 |  |  |  |  | -55°C ~ 125°C | ±10% |  | CAP NP | PI_SM/C_0805 | pismc0805,Unisem_RMCF0805UL | Unisem_RMCF0805UL | GJC | 042921 |  |  |  | APPROVED | Created for John Mardy Rongavilla | C0805C101K2GACAUTO | KEMET | 399-6917-1-ND | Digi_Key |  |  |  | \\PISHARE02\Application Design\PI_Parts\PI_Datasheets\CAP SMD\Samsung_CL21B105KBFNNNE_Spec.pdf | Y
20-01582-00 | SMD\Ceramic\X7R,0805 | X7R | 100 pF | 100 pF, 50 V, Ceramic, X7R, 0805 | 50 V | 50 V | 0805 | [5 empty] | ±10% |  | CAP NP | PI_SM/C_0805 | pismc0805,Unisem_RMCF0805UL | Unisem_RMCF0805UL | GJC | 090321 |  |  |  | APPROVED | Created for Jocel Soriano / Charles Articona | CC0805KRX7R9BB101 | Yageo | 603-CC805KRX7R9BB101 | Mouser |  |  |  | \\PISHARE02\Application Design\PI_Parts\PI_Datasheets\CAP SMD\Yageo_UPY_GPHC_X7R_6_3V_to_50V_18-1827110.pdf | Y
20-01634-00 | SMD\Ceramic\C0G_NP0,0603 | XC0G_NP0 | 100 pF | 100 pF, ±5%, 25V, Ceramic Capacitor, C0G, NP0, 0603 (1608 Metric) | 25 V | 25 V | 0603 |  |  |  |  | -55°C ~ 125°C | ±5% |  | CAP NP |  | pismc0603,Unisem_RMCF0603UL,pismc0603_1 | Unisem_RMCF0603UL,pismc0603_1 | GJC | 121021 |  |  |  | APPROVED | Created for John Henry Puente & Gemalyn Braga | 885012006038 | Würth Elektronik | 732-7780-1-ND | Digi-Key |  |  |  | \\PISHARE02\Application Design\PI_Parts\PI_Datasheets\CAP SMD\Wurth_885012006038.pdf | Y
20-01668-00 | Automotive\SMD\Ceramic\C0G_NP0,0805 | C0G, NP0 | 100 pF | CAP, CER, 100PF, 100V, C0G/NP0, 0805 (2012 Metric) | 100 V | 100 V | 0805 | [5 empty] | ±5% |  | CAP NP | PI_SM/C_0805 | pismc0805,Unisem_RMCF0805UL | Unisem_RMCF0805UL | GJC | 020222 |  |  |  | APPROVED | Created for Thomas Anthony Capobianco | CL21C101JC61PNC | Samsung Electro-Mechanics | 1276-2569-1-ND | Digi_Key |  |  |  | \\PISHARE02\Application Design\PI_Parts\PI_Datasheets\CAP SMD\Samsung_MLCC_Automotive-1837966.pdf | Y
20-01671-00 | Automotive\SMD\Ceramic\C0G_NP0,0805 | C0G, NP0 | 100 pF | 100 pF, ±5%, 50V, Ceramic Capacitor C0G, NP0, 0805 (2012 Metric) | 50 V | 50 V | 0805 |  |  |  |  | -55°C ~ 125°C | ±5% |  | CAP NP | PI_SM/C_0805 | pismc0805,Unisem_RMCF0805UL | Unisem_RMCF0805UL | GJC | 020222 |  |  |  | APPROVED | Created for Thomas Anthony Capobianco | C0805C101J5GACAUTO | KEMET | 399-6916-1-ND | Digi_Key |  |  |  | \\PISHARE02\Application Design\PI_Parts\PI_Datasheets\CAP SMD\KEM_C1022_C0G_AUTO_SMD.pdf | Y
20-01717-00 | SMD\Ceramic\X7R,0805 | X7R | 100 pF | 100 pF, ±10%, 500V, Ceramic Capacitor X7R, 0805 (2012 Metric) | 500 V | 500 V | 0805 (2012 Metric) |  |  |  |  | -55°C ~ 125°C | ±10% |  | CAP NP | PI_SM/C_0805 | pismc0805,Unisem_RMCF0805UL | Unisem_RMCF0805UL | GJC | 042022 |  |  |  | APPROVED | Created for Michael Armamento | C0805X101KCRAC7800 | Kemet | 399-9998-1-ND | Digi-Key |  |  |  | \\PISHARE02\Application Design\PI_Parts\PI_Datasheets\CAP SMD\KEM_C1025_X7R_HV_FT-CAP_SMD.pdf | Y
20-01984-00 | OPS\SMD\Ceramic\NP0,1206 | NP0 | 100 pF | OPS¦CAP¦33 pF ±5% 1000V (1kV) Ceramic Capacitor C0G, NP0 1206 | 1000V | 1000V | 1206 |  |  |  |  | -55°C ~ 125°C | ±5% |  | CAP_NP |  | CC1206_HV |  | SN | 022823 |  |  |  | APPROVED |  | C1206C330JDGAC7800 | KEMET | 399-14681-1-ND | Digi_Key |  |  |  | \\PISHARE02\Application Design\PI_Parts\PI_Datasheets\Cap SMD\KEMET_C1206C330JDGACTU.pdf | Y
20-01993-00 | OPS\SMD\Ceramic\NP0,0805 | NP0 | 100 pF | OPS¦CAP¦100 pF ±1% 250V Ceramic Capacitor C0G, NP0 0805 | 250V | 250V | 0805 |  |  |  |  | -55°C ~ 125°C | ±1% |  | CAP_NP |  | CC0805,Unisem_RMCF0805UL,CC0805_HV | Unisem_RMCF0805UL,CC0805_HV | SN | 022823 |  |  |  | APPROVED |  | CBR08C101FAGAC | KEMET | 399-8773-1-ND | Digi_Key |  |  |  | \\PISHARE02\Application Design\PI_Parts\PI_Datasheets\Cap SMD\KEMET_CBR08C101FAGAC.pdf | Y
20-02016-00 | OPS\SMD\Ceramic\X8R\0805 | X8R | 100 pF | OPS¦100 pF ±1% 10V Ceramic Capacitor X8R 0805 (2012 Metric) | 10V | 10V | 0805 |  |  |  |  | -55°C ~ 150°C | ±1% |  | CAP NP |  | CC0805,Unisem_RMCF0805UL,CC0805_HV | Unisem_RMCF0805UL,CC0805_HV | SN | 040223 |  |  |  | APPROVED |  | C0805X101F8HACAUTO | KEMET | 399-C0805X101F8HACAUTOTR-ND | Digi_Key |  |  |  | \\PISHARE02\Application Design\PI_Parts\PI_Datasheets\Cap SMD\KEM_C0805X101F8HACAUTO.pdf | Y
20-02028-00 | OPS\SMD\Ceramic\C0G\NP0\1206 | C0G/NP0 | 100 pF | OPS¦CAP¦100 pF ±10% 100V Ceramic Capacitor C0G, NP0 1206 (3216 Metric) | 100V | 100V | 1206 |  |  |  |  | -55°C ~ 150°C | ±10% |  | CAP NP |  | CC1206,CC1206_HV | CC1206_HV | SN | 040323 |  |  |  | APPROVED |  | VJ1206A101KXBAR | Vishay Vitramon | VJ1206A101KXBAR-ND | Digi_Key |  |  |  | \\PISHARE02\Application Design\PI_Parts\PI_Datasheets\Cap SMD\Vishay Vitramon_vjcommercialseries.pdf | Y
20-08621-00 | SMD\Ceramic\NP0,0805 | NP0 | 100 pF | 100 pF, 500 V, Ceramic, NP0, 0805 | 500 V | 500 V | 0805 | [5 empty] | 10 |  | CAP NP | PI_SM/C_0805 | pismc0805,Unisem_RMCF0805UL | Unisem_RMCF0805UL | RAF | 111312 |  |  |  | APPROVED |  | 501R15N101KV4T | Johanson Dielectrics Inc. | 709-1019-1-ND | Digi_Key |  |  |  | \\PISHARE02\Application Design\PI_Parts\PI_Datasheets\CAP SMD\JDI_Full-Catalog_2012-01.pdf | Y
20-08626-00 | Thru Hole\Ceramic\Multi Layer | COG | 100 pF | 100 pF, 100 V, Ceramic, COG | 100 V | 100 V | [6 empty] | 5 |  | CAP NP | PI_NP_CAP/RAD/.200X.100/.100/.030 | pinpcaprad200x100100030 |  | RAF | 112112 |  |  |  | APPROVED |  | K101J15C0GH5TL2 | Vishay BC Components | BC1057CT-ND | Digi-Key |  |  |  | \\PISHARE02\Application Design\PI_Parts\PI_Datasheets\Cap_ThruHole\Vishay_mkseries.pdf | Y
20-08629-00 | Thru Hole\Ceramic\Multi Layer | COG | 100 pF | 100 pF, 50 V, Ceramic, COG | 50 V | 50 V | [6 empty] | 5 |  | CAP NP | PI_NP_CAP/RAD/.200X.100/.100/.030 | pinpcaprad200x100100030 |  | RAF | 113012 |  |  |  | APPROVED |  | RPE5C1H101J2P1A03B | Murata | 490-3676-ND | Digi-Key |  |  |  | \\PISHARE02\Application Design\PI_Parts\PI_Datasheets\Cap_ThruHole\Murata_L0010E.pdf | Y
20-08675-00 | SMD\Ceramic\NP0,0805 | NP0 | 100 pF | 100 pF, 1000 V, Ceramic, NP0, 0805 | 1000 V | 1000 V | 0805 | [5 empty] | 20 |  | CAP NP | PI_SM/C_0805 | pismc0805,Unisem_RMCF0805UL | Unisem_RMCF0805UL | RAF | 121912 |  |  |  | APPROVED |  | C0805C101MDGACTU | Kemet | 399-7136-1-ND | Digi_Key |  |  |  | \\PISHARE02\Application Design\PI_Parts\PI_Datasheets\CAP SMD\Kemet_KEM_C1009_C0G_HV_SMD.pdf | Y
20-08943-00 | Thru Hole\Ceramic\Y Capacitors | X7R | 100 pF | 100 pF, Ceramic, Y1 | 250 VAC | 250 VAC | [8 empty] | CAP NP |  | pinpycaprad230x140ls400040 |  | LKN | 121315 |  |  |  | PENDING | Created for Doug Kang.Parts from FAE Korea.Parts not available in Apss Lab.No Data sheet 121315 lkn. | [7 empty] | \\PISHARE02\Application Design\PI_Parts\PI_Datasheets\Cap_ThruHole\ | ?
20-09028-00 | SMD\Ceramic\X7R,0402 | X7R | 100 pf | 100pF, ±10%, 50V, Ceramic Capacito,r X7R, 0402 (1005 Metric) | 50 V | 50 V | 0402 | [5 empty] | 10 |  | CAP NP |  | pismc0402,Unisem_RMCF0402UL | Unisem_RMCF0402UL | GJC | 040417 |  |  |  | APPROVED | Created for Jia Wang | 04025C101KAT2A | AVX Corporation | 478-1089-6-ND | Digi_Key |  |  |  | \\PISHARE02\Application Design\PI_Parts\PI_Datasheets\CAP SMD\AVX_X7RDielectric.pdf | Y
20-09090-00 | SMD\Ceramic\X7R,0805 | X7R | 100 pF | 100 pF, ±10% ,25 V, Ceramic, X7R, 0805 (2012 Metric) | 25 V | 25 V | 0805 | [5 empty] | ±10% |  | CAP NP | PI_SM/C_0805 | pismc0805,Unisem_RMCF0805UL | Unisem_RMCF0805UL | GJC | 100217 |  |  |  | APPROVED | Created for John Mardy Rongavilla & Charles Articona | C0805C101K3RAC7800 | Kemet | 399-15002-1-ND | Digi_Key |  |  |  | \\PISHARE02\Application Design\PI_Parts\PI_Datasheets\CAP SMD\KEM_C1002_X7R_SMD.pdf | Y
20-09163-00 | SMD\Ceramic\X7R,1206 | X7R | 100 pF | 100 pF, ±10%,500 V, Ceramic, X7R, 1206 (3216 Metric) | 500 V | 500 V | 1206 | [5 empty] | ±10% |  | CAP NP | PI_SM/C_1206 | pismc1206 |  | GJC | 072618 |  |  |  | APPROVED | Created for Charles Evagelista & Charles Articona | C1206C101KCRACTU | Kemet | 399-7170-1-ND | Digi_Key |  |  |  | \\PISHARE02\Application Design\PI_Parts\PI_Datasheets\CAP SMD\KEM_C1010_X7R_HV_SMD.pdf | Y
24-00030-00 | SMD\Ceramic\X7R,0805 | X7R | 100 pf | 100 pF 100V 10 % X7R 0805 | 100 V | 100 V | 0805 | [7 empty] | CAP NP | PI_SM/C_0805 | pismc0805,Unisem_RMCF0805UL | Unisem_RMCF0805UL | RAF | 111313 |  |  |  | APPROVED |  | 08051C101JAT2A | AVX Corp | 581-08051C101JAT2A | Mouser |  |  |  | \\PISHARE02\Application Design\PI_Parts\PI_Datasheets\CAP SMD\AVX_cx7r-220035.pdf | Y
20-00027-00 | Thru Hole\Al Elect\Low ESR | Al Electrolytic | 100 uF | 100 uF, 25 V, Electrolytic, Very Low ESR, 130 mOhm, (6.3 x 11) | 25 V | 25 V | 6.3 x 11 | 6.3 mm | 11 mm | 130 | 405 mA | 105 | 20 |  | CAP POL | PI_POLCAP_CYL/D.250/LS.100/.030,PI_POLCAP_CYL/D.250/LS.100/.030/H | pipolcapcyld250ls100030,pipolcapcyld250ls100030h | pipolcapcyld250ls100030h | RAF | 022904 | RAF | 013007 |  | APPROVED | Corrected to Global Part Number 083005. Added guide to global code with RoHS code 013007 raf. | EKZE250ELL101MF11D | Nippon Chemi-Con | EKZE250ELL101MF11D | United Chemi-Con |  |  |  | \\PISHARE02\Application Design\PI_Parts\PI_Datasheets\Elect Cap\UCC_KZE- Global Data Sheet2.pdf | Y
20-00058-00 | Thru Hole\Al Elect\Low ESR | Al Electrolytic | 100 uF | 100 uF, 50 V, Electrolytic, Very Low ESR, 74 mOhm, (8 x 11.5) | 50 V | 50 V | 8 x 11.5 | 8 mm | 11.5 mm | 74 | 724 mA | 105 | 20 |  | CAP POL | PI_POLCAP_CLY/D.320/LS.140/.030 | pipolcapclyd320ls140030,pipolcapclyd320ls140030430h,pipolcapclyd320ls140030430h | pipolcapclyd320ls140030430h | RAF | 022904 | RAF | 013007 |  | APPROVED | Corrected to Global Part Number 083005. Added guide to global code with RoHS code 013007 raf. | EKZE500ELL101MHB5D | Nippon Chemi-Con | EKZE500ELL101MHB5D | United Chemi-Con |  |  |  | \\PISHARE02\Application Design\PI_Parts\PI_Datasheets\Elect Cap\UCC_KZE- Global Data Sheet2.pdf | Y
20-00065-00 | Thru Hole\Al Elect\Low ESR | Al Electrolytic | 100 uF | 100 uF, 10 V, Electrolytic, Low ESR, 500 mOhm, (5 x 11.5) | 10 V | 10 V | 5 x 11.5 | 5 mm | 11.5 mm | 500 | 175 mA | 105 | 20 |  | CAP POL | PI_POLCAP_CLY/D.200/LS.80/.030 | pipolcapclyd200ls80030 |  | RAF | 022904 | RAF | 021811 |  | APPROVED | Corrected to Global Part Number 083005. Added guide to global code with RoHS code 013007 raf.Corrected Allegro pcb from pipolcapcyld250ls100030 to pipolcapclyd200ls80030 raf021811 | ELXZ100ELL101MEB5D | Nippon Chemi-Con | ELXZ100ELL101MEB5D | United Chemi-Con |  |  |  | \\PISHARE02\Application Design\PI_Parts\PI_Datasheets\Elect Cap\United_Chemicon_LXZ_Series.pdf | Y
20-00079-00 | Thru Hole\Al Elect\Low ESR | Al Electrolytic | 100 uF | 100 uF, 16 V, Electrolytic, Low ESR, 250 mOhm, (6.3 x 11.5) | 16 V | 16 V | 6.3 x 11.5 | 6.3 mm | 11.5 mm | 250 | 290 mA | 105 | 20 |  | CAP POL | PI_POLCAP_CYL/D.250/LS.100/.030 | pipolcapcyld250ls100030,pipolcapcyld250ls100030h | pipolcapcyld250ls100030h | RAF | 022904 | RAF | 013007 |  | APPROVED | Corrected to Global Part Number 083005. Added guide to global code with RoHS code 013007 raf. | ELXZ160ELL101MFB5D | Nippon Chemi-Con | ELXZ160ELL101MFB5D | United Chemi-Con |  |  |  | \\PISHARE02\Application Design\PI_Parts\PI_Datasheets\Elect Cap\United_Chemicon_LXZ_Series.pdf | Y
20-00095-00 | Thru Hole\Al Elect\Low ESR | Al Electrolytic | 100 uF | 100 uF, 25 V, Electrolytic, Low ESR, 250 mOhm, (6.3 x 11.5) | 25 V | 25 V | 6.3 x 11.5 | 6.3 mm | 11.5 mm | 250 | 290 mA | 105 | 20 |  | CAP POL | PI_POLCAP_CYL/D.250/LS.100/.030 | pipolcapcyld250ls100030,pipolcapcyld250ls100030h | pipolcapcyld250ls100030h | RAF | 022904 | RAF | 013007 |  | APPROVED | Corrected to Global Part Number 083005. Added guide to global code with RoHS code 013007 raf. | ELXZ250ELL101MFB5D | Nippon Chemi-Con | ELXZ250ELL101MFB5D | United Chemi-Con |  |  |  | \\PISHARE02\Application Design\PI_Parts\PI_Datasheets\Elect Cap\United_Chemicon_LXZ_Series.pdf | Y
20-00117-00 | Thru Hole\Al Elect\Low ESR | Al Electrolytic | 100 uF | 100 uF, 35 V, Electrolytic, Low ESR, 180 mOhm, (6.3 x 15) | 35 V | 35 V | 6.3 x 15 | 6.3 mm | 15 mm | 180 | 400 mA | 105 | 20 |  | CAP POL | PI_POLCAP_CYL/D.250/LS.100/.030 | pipolcapcyld250ls100030,pipolcapclyd250ls100d30h590 | pipolcapclyd250ls100d30h590 | RAF | 022904 | RAF | 013007 |  | APPROVED | Corrected to Global Part Number 083005. Added guide to global code with RoHS code 013007 raf. | ELXZ350ELL101MF15D | Nippon Chemi-Con | ELXZ350ELL101MF15D | United Chemi-Con |  |  |  | \\PISHARE02\Application Design\PI_Parts\PI_Datasheets\Elect Cap\United_Chemicon_LXZ_Series.pdf | Y
20-00143-00 | Thru Hole\Al Elect\Low ESR | Al Electrolytic | 100 uF | 100 uF, 50 V, Electrolytic, Low ESR, 220 mOhm, (8 x 12) | 50 V | 50 V | 8 x 12 | 8 mm | 12 mm | 220 | 485 mA | 105 | 20 |  | CAP POL | PI_POLCAP_CLY/D.320/LS.140/.030 | pipolcapclyd320ls140030,pipolcapclyd320ls140030430h | pipolcapclyd320ls140030430h | RAF | 022904 | RAF | 013007 |  | APPROVED | Corrected to Global Part Number 083005. Added guide to global code with RoHS code 013007 raf. | ELXZ500ELL101MH12D | Nippon Chemi-Con | ELXZ500ELL101MH12D | United Chemi-Con |  |  |  | \\PISHARE02\Application Design\PI_Parts\PI_Datasheets\Elect Cap\United_Chemicon_LXZ_Series.pdf | Y
20-00154-00 | Thru Hole\Al Elect\Low ESR | Al Electrolytic | 100 uF | 100 uF, 63, Electrolytic, Low ESR, 270 mOhm, (8 x 15) | 63 V | 63 V | 8 x 15 | 8 mm | 15 mm | 270 | 535 mA | 105 | 20 |  | CAP POL | PI_POLCAP_CLY/D.320/LS.140/.030 | pipolcapclyd320ls140030,pipolcapclyd320ls140030430h | pipolcapclyd320ls140030430h | RAF | 022904 | RAF | 013007 |  | APPROVED | Corrected to Global Part Number 083005. Added guide to global code with RoHS code 013007 raf. | ELXZ630ELL101MH15D | Nippon Chemi-Con | ELXZ630ELL101MH15D | United Chemi-Con |  |  |  | \\PISHARE02\Application Design\PI_Parts\PI_Datasheets\Elect Cap\United_Chemicon_LXZ_Series.pdf | Y
20-00156-00 | Thru Hole\Al Elect\Low ESR | Al Electrolytic | 100 uF | 100 uF, 63, Electrolytic, Low ESR, 255 mOhm, (10 x 12.5) | 63 V | 63 V | 10 x 12.5 | 10 mm | 12.5 mm | 255 | 540 mA | 105 | 20 |  | CAP POL | PI_POLCAP_CYL/D.400/LS.200/.040 | pipolcapclyd10mm040,pipolcapclyd400x530ls200030h | pipolcapclyd400x530ls200030h | RAF | 022904 | RAF | 013007 |  | APPROVED | Corrected to Global Part Number 083005. Added guide to global code with RoHS code 013007 raf. | ELXZ630ELL101MJC5S | Nippon Chemi-Con | ELXZ630ELL101MJC5S | United Chemi-Con |  |  |  | \\PISHARE02\Application Design\PI_Parts\PI_Datasheets\Elect Cap\United_Chemicon_LXZ_Series.pdf | Y
20-00430-00 | Thru Hole\Al Elect\Gen Purpose | Al Electrolytic | 100 uF | 100 uF, 16 V, Electrolytic, Gen. Purpose, (5 x 11) | 16 V | 16 V | 5 x 11 | 5 mm | 11 mm | 3315 | 110 mA | 105 | 20 |  | CAP POL | PI_POLCAP_CLY/D.200/LS.80/.030 | pipolcapclyd200ls80030,pipolcapclyd200ls80030h | pipolcapclyd200ls80030h | PV | 052104 | RAF | 021811 |  | APPROVED | Corrected to Global Part Number 083005. Added guide to global code with RoHS code 013007 raf.Updated RoHS status 020807 raf.Corrected Allegro pcb from pipolcapcyld250ls100030 to pipolcapclyd200ls80030 raf021811 | EKMG160ELL101ME11D | Nippon Chemi-Con | 03B1168 | Newark |  |  |  | \\PISHARE02\Application Design\PI_Parts\PI_Datasheets\Elect Cap\UCC_KMG_Series_General Purpose.pdf | N
20-00432-00 | Thru Hole\Al Elect\Gen Purpose | Al Electrolytic | 100 uF | 100 uF, 25 V, Electrolytic, Gen. Purpose, (6.3 x 11) | 25 V | 25 V | 6.3 x 11 | 6.3 mm | 11 mm | 2652 | 130 mA | 105 | 20 |  | CAP POL | PI_POLCAP_CYL/D.250/LS.100/.030 | pipolcapcyld250ls100030,pipolcapcyld250ls100030h | pipolcapcyld250ls100030h | PV | 052104 | RAF | 020807 |  | APPROVED | Corrected to Global Part Number 083005. Added guide to global code with RoHS code 013007 raf.Updated RoHS status 020807 raf. | EKMG250ELL101MF11D | Nippon Chemi-Con | 565-1307-ND | Digi-Key |  |  |  | \\PISHARE02\Application Design\PI_Parts\PI_Datasheets\Elect Cap\UCC_KMG_Series_General Purpose.pdf | Y
20-00437-00 | Thru Hole\Al Elect\Gen Purpose | Al Electrolytic | 100 uF | 100 uF, 35 V, Electrolytic, Gen. Purpose, (6.3 x 11) | 35 V | 35 V | 6.3 x 11 | 6.3 mm | 11 mm | 2321 | 150 mA | 105 | 20 |  | CAP POL | PI_POLCAP_CYL/D.250/LS.100/.030 | pipolcapcyld250ls100030,pipolcapcyld250ls100030h | pipolcapcyld250ls100030h | PV | 052104 | RAF | 020807 |  | APPROVED | Corrected to Global Part Number 083005. Added guide to global code with RoHS code 013007 raf.Updated RoHS status 020807 raf. | EKMG350ELL101MF11D | Nippon Chemi-Con | 03B1215 | Newark |  |  |  | \\PISHARE02\Application Design\PI_Parts\PI_Datasheets\Elect Cap\UCC_KMG_Series_General Purpose.pdf | N
20-00445-00 | Thru Hole\Al Elect\Gen Purpose | Al Electrolytic | 100 uF | 100 uF, 50 V, Electrolytic, Gen. Purpose, (8 x 11.5) | 50 V | 50 V | 8 x 11.5 | 8 mm | 11.5 mm | 1989 | 180 mA | 105 | 20 |  | CAP POL | PI_POLCAP_CLY/D.320/LS.140/.030 | pipolcapclyd320ls140030,pipolcapclyd320ls140030430h,pipolcapclyd320ls140030430h | pipolcapclyd320ls140030430h | PV | 052104 | RAF | 020807 |  | APPROVED | Corrected to Global Part Number 083005. Added guide to global code with RoHS code 013007 raf.Updated RoHS status 020807 raf. | EKMG500ELL101MHB5D | Nippon Chemi-Con | 01F448 | Newark |  |  |  | \\PISHARE02\Application Design\PI_Parts\PI_Datasheets\Elect Cap\UCC_KMG_Series_General Purpose.pdf | N
20-00455-00 | Thru Hole\Al Elect\Gen Purpose\Obsolete | Al Electrolytic | 100 uF | OBS 100 uF, 10 V, Electrolytic, Gen. Purpose, (5 x 11) | 10 V | 10 V | 5 x 11 | 5 mm | 11 mm | 3149 | 105 mA | 105 | 20 |  |  | PI_POLCAP_CLY/D.200/LS.80/.030 | pipolcapclyd200ls80030 |  | PV | 052604 | RAF | 042712 |  | OBSOLETE | UCC Obsoleted | KME10VB101M5X11LL | Nippon Chemi-Con | 91F3245 | Newark |  |  |  | \\PISHARE02\Application Design\PI_Parts\PI_Datasheets\Elect Cap\UCC_KME_GeneralPurp.pdf | N
20-00456-00 | Thru Hole\Al Elect\Gen Purpose\Obsolete | Al Electrolytic | 100 uF | OBS 100 uF, 16 V, Electrolytic, Gen. Purpose, (6.3 x 11) | 16 V | 16 V | 6.3 x 11 | 6.3 mm | 11 mm | 2652 | 125 mA | 105 | 20 |  |  | PI_POLCAP_CYL/D.250/LS.100/.030 | pipolcapcyld250ls100030,pipolcapcyld250ls100030h | pipolcapcyld250ls100030h | PV | 052604 | RAF | 042712 |  | OBSOLETE | UCC Obsoleted | KME16VB101M6X11LL | Nippon Chemi-Con | [5 empty] | \\PISHARE02\Application Design\PI_Parts\PI_Datasheets\Elect Cap\UCC_KME_GeneralPurp.pdf | N
20-00458-00 | Thru Hole\Al Elect\Gen Purpose\Obsolete | Al Electrolytic | 100 uF | OBS 100 uF, 25 V, Electrolytic, Gen. Purpose, (6.3 x 11) | 25 V | 25 V | 6.3 x 11 | 6.3 mm | 11 mm | 2321 | 135 mA | 105 | 20 |  |  | PI_POLCAP_CYL/D.250/LS.100/.030 | pipolcapcyld250ls100030,pipolcapcyld250ls100030h | pipolcapcyld250ls100030h | PV | 052604 | RAF | 042712 |  | OBSOLETE | UCC Obsoleted | KME25VB101M6X11LL | Nippon Chemi-Con | [5 empty] | \\PISHARE02\Application Design\PI_Parts\PI_Datasheets\Elect Cap\UCC_KME_GeneralPurp.pdf | N
20-00463-00 | Thru Hole\Al Elect\Gen Purpose\Obsolete | Al Electrolytic | 100 uF | OBS 100 uF, 35 V, Electrolytic, Gen. Purpose, (8 x 11.5) | 35 V | 35 V | 8 x 11.5 | 8 mm | 11.5 mm | 1989 | 170 mA | 105 | 20 |  |  | PI_POLCAP_CLY/D.320/LS.140/.030 | pipolcapclyd320ls140030,pipolcapclyd320ls140030430h |  | PV | 052604 | RAF | 042712 |  | OBSOLETE | UCC Obsoleted | KME35VB101M6X11LL | Nippon Chemi-Con | [5 empty] | \\PISHARE02\Application Design\PI_Parts\PI_Datasheets\Elect Cap\UCC_KME_GeneralPurp.pdf | N
20-00471-00 | Thru Hole\Al Elect\Gen Purpose\Obsolete | Al Electrolytic | 100 uF | OBS 100 uF, 50 V, Electrolytic, Gen. Purpose, (8 x 11.5) | 50 V | 50 V | 8 x 11.5 | 8 mm | 11.5 mm | 1658 | 180 mA | 105 | 20 |  |  | PI_POLCAP_CLY/D.320/LS.140/.030 | pipolcapclyd320ls140030,pipolcapclyd320ls140030430h |  | PV | 052604 | RAF | 042712 |  | OBSOLETE | UCC Obsoleted | KME50VB101M6X11LL | Nippon Chemi-Con | [5 empty] | \\PISHARE02\Application Design\PI_Parts\PI_Datasheets\Elect Cap\UCC_KME_GeneralPurp.pdf | N
20-00480-00 | Thru Hole\Al Elect\High Voltage | Al Electrolytic | 100 uF | 100 uF, 200 V, Electrolytic, High Ripple, (16 x 25) | 200 V | 200 V | 16 x 25 | 16 mm | 25 mm | 300 | 1060 mA | 105 | 20 |  | CAP POL | PI_POLCAP_CLY/D.630/LS.300/.040 | pipolcapclyd630ls300040,pipolcapclyd630ls3000401000h | pipolcapclyd630ls3000401000h | PV | 052604 | GJC | 061520 |  | APPROVED | Crosses with UCC KMX Series (ESR from KMX datasheet).Updated RoHS status 020807raf.AddedHoriz fp061520GJC | EEUEB2D680S | Panasonic | P5917-ND | Digi-Key |  |  |  | \\PISHARE02\Application Design\PI_Parts\PI_Datasheets\Elect Cap\Panasonic Al Elect, EB series,ee104_eeu_eb_dne.pdf | Y
20-00491-00 | Thru Hole\Al Elect\High Voltage | Al Electrolytic | 100 uF | 100 uF, 400 V, Electrolytic, Low ESR, 630 mOhm, (16 x 40) | 400 V | 400 V | 16 x 40 | 16 mm | 40 mm | 630 | 1210 mA | 105 | 20 |  | CAP POL | PI_POLCAP_CLY/D.630/LS.300/.040,PI_POLCAP_CLY/D.630/LS.300/.040_1.600L_HORIZ | pipolcapclyd630ls300040,pipolcapd630ls3000401600lhoriz | pipolcapd630ls3000401600lhoriz | PV | 052604 | RAF | 013007 |  | APPROVED | Corrected to Global Part Number 083105. Added guide to global code with RoHS code 013007 raf. | EKMX401ELL101ML40S | Nippon Chemi-Con | EKMX401ELL101ML40S | United Chemi-Con |  |  |  | \\PISHARE02\Application Design\PI_Parts\PI_Datasheets\Elect Cap\UCC_KMX_HV_GP-LowESR.pdf | Y
20-00492-00 | Thru Hole\Al Elect\High Voltage | Al Electrolytic | 100 uF | 100 uF, 400 V, Electrolytic, Low ESR, 340 mOhm, (18 x 35.5) | 400 V | 400 V | 18 x 35.5 | 18 mm | 35.5 mm | 340 | 1250 mA | 105 | 20 |  | CAP POL | PI_POLCAP_CLY/D.710/LS.300/.040,PI_POLCAP_CLY/D1.40X.71/.300/.040/H | pipolcapclyd710ls300040,pi_cap_cly_d710_ls300_040_1000h,pipolcapclyd140x71300040h | pipolcapclyd140x71300040h | PV | 052604 | RAF | 013007 |  | APPROVED | Corrected to Global Part Number 083105. Added guide to global code with RoHS code 013007 raf. | EKMX401ELL101MMP1S | Nippon Chemi-Con | EKMX401ELL101MMP1S | United Chemi-Con |  |  |  | \\PISHARE02\Application Design\PI_Parts\PI_Datasheets\Elect Cap\UCC_KMX_HV_GP-LowESR.pdf | Y
20-00507-00 | Thru Hole\Al Elect\High Voltage\Customer\HP | Al Electrolytic | 100 uF | 100 uF, 400 V, Electrolytic, (16 x 32) | 400 V | 400V | 16 X 32 | 16 mm | 32 mm | [5 empty] | CAP POL | PI_POLCAP_CLY/D.630/LS.300/.040 | pipolcapclyd630ls300040 |  | RAF | 082004 |  |  |  | APPROVED | Rob Mayell APP 140469 Provided by HP |  | Taicon | [5 empty] | \\PISHARE02\Application Design\PI_Parts\PI_Datasheets\Elect Cap\Elect Cap_400V, 1000uF,Taicon_HP Delta _App140469.JPG | ?
20-00516-00 | Thru Hole\Al Elect\High Voltage | Al Electrolytic | 100 uF | 100 uF, 400 V, Electrolytic, Low ESR, (14.5 x 40) | 400 V | 400 V | 14.5 x 40 | 14.5 mm | 40 mm | 2487 | 580 mA | 105 | 20 |  | CAP POL | PI_POLCAP_CLY/D.600/LS.300/.040,PI_POLCAP_CLY/D.630/LS.300/.040_1.120L_HORIZ | pipolcapclyd600ls300040,pipolcapd570ls3000401630lhoriz | pipolcapd570ls3000401630lhoriz | RAF | 112304 | LKN | 050616 |  | APPROVED | Corrected to Global Part Number 083105. Added guide to global code with RoHS code 013007 raf.Added Horiz PF 050616 lkn. | EPAG401ELL101MU40S | Nippon Chemi-Con | EPAG401ELL101MU40S | United Chemi-Con |  |  |  | \\PISHARE02\Application Design\PI_Parts\PI_Datasheets\Elect Cap\UCC_PAG_HV_MinatureLowProfile.pdf | Y
20-00517-00 | Thru Hole\Al Elect\High Voltage | Al Electrolytic | 100 uF | 100 uF, 400 V, Electrolytic, Low ESR, (16 x 30) | 400 V | 400 V | 16 x 30 | 16 mm | 30 mm | 2487 | 580 mA | 105 | 20 |  | CAP POL | PI_POLCAP_CLY/D.630/LS.300/.040,PI_POLCAP_CLY/D.630/LS.300/.040_1.120L_HORIZ | pipolcapclyd630ls300040,pipolcapclyd630ls3000401120h | pipolcapclyd630ls3000401120h | RAF | 112304 | RAF | 013007 |  | APPROVED | Corrected to Global Part Number 083105. Added guide to global code with RoHS code 013007 raf. | EPAG401ELL101ML30S | Nippon Chemi-Con | EPAG401ELL101ML30S | United Chemi-Con |  |  |  | \\PISHARE02\Application Design\PI_Parts\PI_Datasheets\Elect Cap\UCC_PAG_HV_MinatureLowProfile.pdf | Y
20-00524-00 | Thru Hole\Al Elect\High Voltage | Al Electrolytic | 100 uF | 100 uF, 450 V, Electrolytic, Low ESR, (18 x 35) | 450 V | 450 V | 18 x 35 | 18 mm | 35 mm | 3316 | 650 mA | 105 | 20 |  | CAP POL | PI_POLCAP_CLY/D.710/LS.300/.040,PI_POLCAP_CLY/D.710/LS.300/.040_1.400L_HORIZ | pipolcapclyd710ls300040,pi_cap_cly_d710_ls300_040_1000h,pipolcapd710ls3000401400lhoriz | pipolcapd710ls3000401400lhoriz | RAF | 112304 | RAF | 082911 |  | APPROVED | Corrected to Global Part Number 083105. Added guide to global code with RoHS code 013007 raf. Corrected size from 30 to 35 mm Height 082911 raf | EPAG451ELL101MM35S | Nippon Chemi-Con | EPAG451ELL101MM35S | United Chemi-Con |  |  |  | \\PISHARE02\Application Design\PI_Parts\PI_Datasheets\Elect Cap\UCC_PAG_HV_MinatureLowProfile.pdf | Y
20-00546-00 | Thru Hole\Al Elect\High Voltage | Al Electrolytic | 100 uF | 100 uF, 400 V, Electrolytic, (25 x 25) | 400V | 400V | 25 x 25 | 25 mm | 25 mm |  | 920 mA | 85 | 20 |  | CAP POL | PI_POLCAP_CLY/D.948/LS.394/.080 | pipolcapclyd948ls394080 |  | RLH | 031704 | RAF | 020807 |  | APPROVED | Updated RoHS status 020807 raf. Updated with corrected FP lkn | ECO-S2GP101CA | Panasonic | P6141-ND | Digi-Key |  |  |  | \\PISHARE02\Application Design\PI_Parts\PI_Datasheets\Elect Cap\HVElec_Panasonic_TS-UPSeries.pdf | Y
20-00548-00 | Thru Hole\Al Elect\Gen Purpose | Al Electrolytic | 100 uF | 100 uF, 25 V, Electrolytic, Gen Purpose, (6.3 x 11.2) | 25 V | 25 V | 6.3 x 11.2 | 6.3 mm | 11.2 mm |  | 130 mA | 105 | 20 |  | CAP POL | PI_POLCAP_CYL/D.250/LS.100/.030 | pipolcapcyld250ls100030,pipolcapcyld250ls100030h | pipolcapcyld250ls100030h | RLH | 032504 | RAF | 020807 |  | APPROVED | Updated RoHS status 020807 raf. | ECA-1EHG101 | Panasonic | P5540-ND | Digi-Key |  |  |  | \\PISHARE02\Application Design\PI_Parts\PI_Datasheets\Cap_ThruHole\Panasonic NHG.pdf | Y
20-00832-00 | Thru Hole\Al Elect\High Voltage | Al Electrolytic | 100 uF | 100 uF, 400 V, Electrolytic, (18 x 31.5) | 400 V | 400 V | 18 x 31.5 | 18 mm | 31.5 mm |  |  | 105 | 20 |  | CAP POL | PI_POLCAP_CLY/D.710/LS.300/.040 | pipolcapclyd710ls300040,pi_cap_cly_d710_ls300_040_1000h | pi_cap_cly_d710_ls300_040_1000h | RAF | 011510 |  |  |  | APPROVED | Part obtained by David New from Duo Jie Electronics (HK) LTD. Sandy Fan dolljet88@163.com. 010710 raf. | UPT2G101MHD6 | Nichicon | UPT2G101MHD6 | Duo Jie Electronics (HK) LTD |  |  |  | \\PISHARE02\Application Design\PI_Parts\PI_Datasheets\Elect Cap\Nichicon_e-pt.pdf | Y
20-00903-00 | Thru Hole\Al Elect\Gen Purpose | Al Electrolytic | 100 uF | 100 uF, ±20%, 10 V, Electrolytic, Gen. Purpose, (6.3 x 5) | 10 V | 10 V | 6.3 x 5 | 6.3 mm | 5 mm |  | 80mA @ 120Hz | -40°C ~ 85°C | ±20% |  | CAP POL | PI_POLCAP_CYL/D.250/LS.100/.030 | pipolcapcyld250ls100030,pipolcapcyld250ls100030h | pipolcapcyld250ls100030h | RAF | 111210 | GJC | 090420 |  | APPROVED | Corrected value from 100 uF10F to 6.8 mF 50V raf 121010. Corrected back to match MFR pn description. GJC 090420 | ECE-A1AKS101 | Panasonic ECG | P963-ND | Digi-Key |  |  |  | \\PISHARE02\Application Design\PI_Parts\PI_Datasheets\Elect Cap\Panasonic_KS_series_ABA0000CE15.pdf | Y
20-00921-00 | Thru Hole\Al Elect\High Voltage | Al Electrolytic | 100 uF | 100 uF, 400 V, Electrolytic, (20 x 30) | 400 V | 400 V | 22 x 30 | 22 mm | 30 mm |  | 520mA | 85 | 20 |  | CAP POL | PI_POLCAP_CYL/D.790/LS.400/.063,PI_POLCAP_CYL/D.790/LS.400/.063_H | pipolcapcyld790ls400063,pipolcapcyld790ls400063h | pipolcapcyld790ls400063h | RAF | 020211 |  |  |  | APPROVED |  | ESMG401ELL101MP30S | United Chemi-con | 565-1239-ND | Digi-Key |  |  |  | \\PISHARE02\Application Design\PI_Parts\PI_Datasheets\Elect Cap\NipponChemi-con_SMG.pdf | Y
20-00954-00 | Thru Hole\Al Elect\Gen Purpose | Al Electrolytic | 100 uF | 100 uF, 100 V, Electrolytic, Gen. Purpose, (10 x 20) | 100 V | 100 V | 10 x 20 | 10 mm | 20 mm |  | 265mA | 105 | 20 |  | CAP POL | PI_POLCAP_CYL/D.400/LS.200/.040,PI_POLCAP_CYL/D.400/LS.200/.040/H | pipolcapclyd10mm040,pipolcapcyld400ls200040800h | pipolcapcyld400ls200040800h | RAF | 060211 | JNG | 082211 |  | APPROVED | Created New Hort Footprint. | UVZ2A101MPD | Nichicon | 647-UVZ2A101MPD | Mouser |  |  |  | \\PISHARE02\Application Design\PI_Parts\PI_Datasheets\Cap_ThruHole\Nichicon-e-vz[1].pdf | Y
20-01000-00 | Thru Hole\Al Elect\High Voltage | Al Electrolytic | 100 uF | 100 uF, 450 V, Electrolytic, (22 x 40) | 450 V | 450 V | 22 x 40 | 22 mm | 40 mm |  | 350 mA | 85 | 20 |  | CAP POL | PI_POLCAP_CLY/D.866/LS.400/.060 | pipolcapclyd866ls400060 |  | LKN | 101811 |  |  |  | APPROVED |  | UVR2W101MRD | Panasonic | 493-1246-ND | Digi-Key |  |  |  | \\PISHARE02\Application Design\PI_Parts\PI_Datasheets\Elect Cap\Nichicon_e-vr.pdf | Y
20-01019-00 | SMD\Ceramic\X5R,1206 | X5R | 100 uF | 100 uF, 10 V, Ceramic, X5R, 1206 | 10 V | 10 V | 1206 | [5 empty] | 10 |  | CAP NP | PI_SM/C_1206 | pismc1206 |  | RAF | 010412 |  |  |  | APPROVED |  | C3216X5R1A107M | TDK Corp | 445-6007-1-ND | Digi_Key |  |  |  | \\PISHARE02\Application Design\PI_Parts\PI_Datasheets\CAP SMD\TDK_general_B11.pdf | Y
20-01121-00 | Thru Hole\Al Elect\Gen Purpose | Al Electrolytic | 100 uF | 100 uF, 100 V, Electrolytic, Gen. Purpose, (10 x 20) | 100 V | 100 V | 10 x 20 | 10 mm | 20 mm |  | 265mA | 105 | 20 |  | CAP POL | PI_POLCAP_CYL/D.400/LS.200/.040,PI_POLCAP_CYL/D.400/LS.200/.040/H | pipolcapclyd10mm040,pipolcapcyld400ls200040800h | pipolcapcyld400ls200040800h | RAF | 082412 |  |  |  | APPROVED |  | EKMG101ELL101MJ20S | United Chemi-con | 565-1368-ND | Digi-Key |  |  |  | \\PISHARE02\Application Design\PI_Parts\PI_Datasheets\Elect Cap\UCC_KMG_Series_General Purpose.pdf | Y
20-01181-00 | Thru Hole\Al Elect\Gen Purpose | Al Electrolytic | 100 uf | 100 uF, 25 V, Electrolytic, (6.3 x 11) | 25 V | 25 V | 6.3x 11 | 6.3 mm | 11 mm |  | 188.5mA | 105 | 20 |  | CAP POL |  | pipolcapcyld250ls100030,pipolcapcyld250ls100030h | pipolcapcyld250ls100030h | TAY | 030515 |  |  | WLS 030615 | APPROVED |  | EEU-FC1E101S | Panasonic | P10269-ND | Digi-Key |  |  |  | \\PISHARE02\Application Design\PI_Parts\PI_Datasheets\Cap_ThruHole\Panasonic_FC_typeA.pdf | Y
20-01206-00 | Thru Hole\Al Elect\Gen Purpose | Al Electrolytic | 100 uF | 100 uF, 35 V, Electrolytic, Gen Purpose, (6.3 x 12.2) | 35 V | 35 V | 6.3 x 12.2 | 6.3 mm | 11.2 mm |  | 150 mA | 105 | 20 |  | CAP POL | PI_POLCAP_CYL/D.250/LS.100/.030 | pipolcapcyld250ls100030,pipolcapcyld250ls100030h | pipolcapcyld250ls100030h | LKN | 042315 |  |  | TAY 042315 | APPROVED |  | ECA-1VHG101 | Panasonic | P5551-ND | Digi-Key |  |  |  | \\PISHARE02\Application Design\PI_Parts\PI_Datasheets\Cap_ThruHole\Panasonic NHG.pdf | Y
20-01345-00 | Thru Hole\Al Elect\High Voltage | Al Electrolytic | 100 uF | 100 uF, 400 V, Electrolytic, Low ESR, 630 mOhm, (16 x 40) | 400 V | 400 V | 16 x 40 | 16 mm | 40 mm | 630 | 1210 mA | 105 | 20 |  | CAP POL | PI_POLCAP_CLY/D.630/LS.300/.040,PI_POLCAP_CLY/D.630/LS.300/.040_1.600L_HORIZ | pipolcapclyd630ls300040,pipolcapd630ls3000401600lhoriz | pipolcapd630ls3000401600lhoriz | GJC | 120318 |  |  |  | APPROVED | Created for Lab Stock per Robb Frazier and Eddie Manguray. Replaces obsolete 20-00491--00, stock of which will be retained until January 2020. | EKMG401ELL101ML40S | United Chemi-Con | 565-1416-ND | DigiKey |  |  |  | \\PISHARE02\Application Design\PI_Parts\PI_Datasheets\Elect Cap\UCC_KMGSeriesCap.pdf | Y
20-01346-00 | Thru Hole\Al Elect\High Voltage | Al Electrolytic | 100 uF | 100 uF, 400 V, Electrolytic, Low ESR, 340 mOhm, (18 x 35.5) | 400 V | 400 V | 18 x 35.5 | 18 mm | 35.5 mm | 340 | 1250 mA | 105 | 20 |  | CAP POL | PI_POLCAP_CLY/D.710/LS.300/.040,PI_POLCAP_CLY/D1.40X.71/.300/.040/H | pipolcapclyd710ls300040,pi_cap_cly_d710_ls300_040_1000h,pipolcapclyd140x71300040h | pipolcapclyd140x71300040h | GJC | 120318 |  |  |  | APPROVED | Created for Lab Stock per Robb Frazier and Eddie Manguray. Replaces obsolete 20-00492-00, stock of which will be retained until January 2020. | EKMG401ELL101MMP1S | United Chemi-Con | EKMG401ELL101MMP1S | United Chemi-Con |  |  |  | \\PISHARE02\Application Design\PI_Parts\PI_Datasheets\Elect Cap\UCC_KMGSeriesCap.pdf | Y
20-01409-00 | Thru Hole\Al Elect\High Voltage | Al Electrolytic | 100 uF | 100µF, ±20%, 400V, Aluminum Electrolytic Capacitors Radial, Can 12000 Hrs @ 105°C (12.5 x 52) | 400 V | 400 V | 12.5 x 52 | 12.5 mm | 52 mm |  | 760mA @ 120Hz,1.71A @ 100kHz | -40°C ~ 105°C | ±20% |  | CAP POL | PI_POLCAP_CLY/D.500/LS.200/.040 | pipolcapD12p5ls50d40,pipolcap12p5x52ls50d40H | pipolcap12p5x52ls50d40H | GJC | 051420 |  |  |  | APPROVED | Created for Nico Macahig & Charles Articona | 400BXW100MEFR12.5X50 | Rubycon | 1189-3156-ND | Digi-Key |  |  |  | \\PISHARE02\Application Design\PI_Parts\PI_Datasheets\Elect Cap\Rubycon_e_bxw.pdf | Y
20-01420-00 | Thru Hole\Al Elect\High Voltage | Al Electrolytic | 100 uF | 100 uF, ±20%, 160 V, Electrolytic, (8 x 40) | 160 V | 160 V | 8 x 40 | 8 mm | 40 mm |  | 490mA @ 120Hz,686mA @ 100kHz | -40°C ~ 105°C | ±20% |  | CAP POL |  | pipolcapclyd8x40D040,pipolcapclyd8x40D040H | pipolcapclyd8x40D040H | GJC | 063020 |  |  |  | APPROVED | Created for Chekov Castillo & Gemalyn Braga | 160TXW100MEFR8X40 | Rubycon | 1189-160TXW100MEFR8X40-ND | Digi-Key |  |  |  | \\PISHARE02\Application Design\PI_Parts\PI_Datasheets\Elect Cap\Rubycon_e_TXW.pdf | Y
20-01478-00 | Thru Hole\Al Elect\Gen Purpose | Al Electrolytic | 100 uF | CAP, Electrolytic, 100µF, ±20%, 160V, Aluminum, Radial, Can,(12.5 X 20) | 160 V | 160V | 12.5 x 21.5 | 12.5 mm | 21.5 mm |  | 645mA @ 120Hz,1.29A @ 100kHz | -40°C ~ 105°C | ±20% |  | CAP POL |  | pipolcapclyd500ls200040,pipolcapclyd12p5ls5lh21p5 | pipolcapclyd12p5ls5lh21p5 | GJC | 112320 | GJC | 121120 |  | APPROVED | Created for Sudhakar Singamaneni. Replaced Horiz FP with more accurate one.GJC 121120 | UCY2C101MHD | Nichicon | 493-16703-ND | Digi_Key |  |  |  | \\PISHARE02\Application Design\PI_Parts\PI_Datasheets\Elect Cap\Nichicon_e-ucy.pdf | Y
20-01492-00 | Thru Hole\Al Elect\Gen Purpose | Al Electrolytic | 100 uF | 100µF, 10V, Aluminum Electrolytic Capacitors Radial, Can, 2000 Hrs @ 85°C ,(4 x 12.5) | 10 V | 10 V | 4 x 12.5 | 4 mm | 12.5 mm |  | 145mA @ 120Hz,217.5mA @ 10kHz | -40°C ~ 85°C | ±20% |  | CAP POL |  | pipolcap4p0x11p0xls1p5d030,pipolcap4p0x12p5xls1p5d030h | pipolcap4p0x12p5xls1p5d030h | GJC | 012921 |  |  |  | APPROVED | Created for Rick Hester | UVR1A101MDD6 | Nichicon | 493-17358-ND | Digi_Key |  |  |  | \\PISHARE02\Application Design\PI_Parts\PI_Datasheets\Elect Cap\Nichicon_e-UVR.pdf | Y
20-01509-00 | Thru Hole\Al Elect\Gen Purpose | Al Electrolytic | 100 uF | 100 uF, ±20%,450 V, Electrolytic, (18 x 30) | 450 V | 450 V | 18 x 30 | 18 mm | 30 mm |  | 750 mA @ 120 Hz,1.688 A @ 100 kHz | -40°C ~ 105°C | ±20% |  | CAP POL | PI_POLCAP_CLY/D.710/LS.300/.040 | pipolcapclyd710ls300040,pi_cap_cly_d710_ls300_040_1000h | pi_cap_cly_d710_ls300_040_1000h | GJC | 032621 |  |  |  | APPROVED | Created for Dexon Fullero | 450BXW100MEFR18X30 | Rubycon | 1189-3221-ND | Digi-Key |  |  |  | \\PISHARE02\Application Design\PI_Parts\PI_Datasheets\Elect Cap\Rubycon_e_bxw.pdf | Y
20-01560-00 | SMD\Ceramic\X7T,1210 | X7T | 100 uF | 100 µF, ±20%, 10V, Ceramic Capacitor, X7T, 1210 (3225 Metric) | 10 V | 10 V | 1210 |  |  |  |  | -55°C ~ 125°C | ±20% |  | CAP NP | PI_SM/C_1210 | pismc1210 |  | GJC | 071321 |  |  |  | APPROVED | Created for Kaushik Raam Sudhakar Chakkirala. NO LAB STOCK AT THIS TIME! | C3225X7T1A107M250AC | TDK Corporation | 445-C3225X7T1A107M250ACCT-ND | Digi_Key |  |  |  | \\PISHARE02\Application Design\PI_Parts\PI_Datasheets\CAP SMD\TDK_mlcc_commercial_midvoltage_en.pdf | Y
20-01561-00 | SMD\Ceramic\X5R,1206 | X5R | 100 uF | 100 µF, ±20%, 10V, Ceramic Capacitor, X5R, 1206 (3216 Metric) | 10 V | 10 V | 1206 |  |  |  |  | -55°C ~ 85°C | ±20% |  | CAP NP | PI_SM/C_1206 | pismc1206 |  | GJC | 071321 |  |  |  | APPROVED | Created for Kaushik Raam Sudhakar Chakkirala. NO LAB STOCK AT THIS TIME! | GMC31X5R107M10NT | CAL-CHIP ELECTRONICS, INC. | 2571-GMC31X5R107M10NTTR-ND | Digi_Key |  |  |  | \\PISHARE02\Application Design\PI_Parts\PI_Datasheets\CAP SMD\CalChip_gmc_series.pdf | Y
20-01562-00 | SMD\Ceramic\X6S,1210 | X6S | 100 uF | 100 µF, ±20%, 10V, Ceramic Capacitor, X6S, 1210 (3225 Metric) | 10 V | 10 V | 1210 |  |  |  |  | -55°C ~ 105°C | ±20% |  | CAP NP | PI_SM/C_1210 | pismc1210 |  | GJC | 071321 |  |  |  | APPROVED | Created for Kaushik Raam Sudhakar Chakkirala. NO LAB STOCK AT THIS TIME! | C3225X6S1A107M250AC | TDK Corporation | 445-C3225X6S1A107M250ACCT-ND | Digi_Key |  |  |  | \\PISHARE02\Application Design\PI_Parts\PI_Datasheets\CAP SMD\TDK_mlcc_commercial_general_en.pdf | Y
20-01569-00 | Thru Hole\Al Elect\Al Organic Polymer | Al Organic Polymer | 100 uf | 100 uF, ±20%, 10V, Aluminum Polymer, 2000 Hrs @ 105°C, (6.3 x 9) | 10 V | 10 V | 6.3 x 9 | 6.3 mm | 9 mm | 16mOhm | 2 A @ 100 kHz | -55°C ~ 105°C | ±20% |  | CAP POL |  | pipolcapclyd248ls098028,pipolcapclyd6p3x9mm_h | pipolcapclyd6p3x9mm_h | GJC | 081821 |  |  |  | APPROVED | Created for John Mardy Rongavilla | A758EK107M1AAAE016 | KEMET | 399-14120-ND | Digi-Key |  |  |  | \\PISHARE02\Application Design\PI_Parts\PI_Datasheets\Elect Cap\KEMET_A758EK107M1AAAE016.pdf | Y
20-01587-00 | Thru Hole\Al Elect | Al Electrolytic | 100 uF | 100 uF, 450 V, Electrolytic, (18 x 25). Not yet available. Parts to be provided by Neil Kenneth Mendoza | 450 V | 450 V | 18 x 25 | 18 mm | 25 mm | 20 | 2740 mA | -40°C ~ 105°C | ±20% |  | CAP POL | PI_POLCAP_CLY/D.710/LS.300/.040 | pipolcapclyd18ls7p5mmd040,pipolcapclyd18ls7p5h25mmd040 | pipolcapclyd18ls7p5h25mmd040 | GJC | 092221 |  |  |  | APPROVED | Created for Neil Kenneth Mendoza. Parts to be provided by him. | KCX 450V 100UF 18*25MM | sh-ymin | KCX 450V 100UF 18*25MM | sh-ymin |  |  |  | http://www.sh-ymin.com/uploads/files/20210519/b60f4a214e5ec1c704b5f9fa2bc651fa.pdf | Y
20-01593-00 | Thru Hole\Al Elect | Al Electrolytic | 100 uF | 100 uF, 450 V, Electrolytic, (18 x 25). Not yet available. | 450 V | 450 V | 18 x 25 | 18 mm | 25 mm |  | 730 mA @ 120 Hz | -40°C ~ 105°C | ±20% |  | CAP POL | PI_POLCAP_CLY/D.710/LS.300/.040 | pipolcapclyd18ls7p5mmd040,pipolcapclyd18ls7p5h25mmd040 | pipolcapclyd18ls7p5h25mmd040 | GJC | 100521 |  |  |  | APPROVED | Created for Neil Kenneth Mendoza. Parts to be provided by him. | 450HXW100MEFR18X25 | Rubycon | 450HXW100MEFR18X25 | Rubycon |  |  |  | \\PISHARE02\Application Design\PI_Parts\PI_Datasheets\Elect Cap\Rubycon_e_hxw.pdf | Y
20-01641-00 | Thru Hole\Al Elect\Gen Purpose | Al Electrolytic | 100 uF | 100 µF, 16 V, Aluminum Electrolytic Capacitors, Radial, Can - 2000 Hrs @ 85°C (5 x 12.5), LS 2 mm | 16 V | 16 V | 5 x 12.5 x 2mm LS | 5 mm | 12.5 mm |  | 176 mA @ 120 Hz, 269.28 mA @ 100 kHz | -40°C ~ 85°C | ±20% |  | CAP POL |  | pipolcapclyd200ls80030,pipolcapclyd5p0x11mms2p0d30h | pipolcapclyd5p0x11mms2p0d30h | GJC | 121021 |  |  |  | APPROVED | Created for John Henry Puente & Gemalyn Braga | 860010372006 | Würth Elektronik | 732-8598-1-ND | Digi-Key |  |  |  | \\PISHARE02\Application Design\PI_Parts\PI_Datasheets\Elect Cap\Wurth_860010372006.pdf | Y
20-01649-00 | Thru Hole\Al Elect\High Voltage | Al Electrolytic | 100 uF | 100 µF 450 V Aluminum Electrolytic Capacitors Radial, Can - 12000 Hrs @ 105°C, (16 x 37) | 450 V | 450 V | 16 x 37 | 16 mm | 37 mm |  | 750 mA @ 120 Hz,1.5 A @ 100 kHz | -40°C ~ 105°C | ±20% |  | CAP POL | PI_POLCAP_CLY/D.630/LS.300/.040,PI_POLCAP_CLY/D.630/LS.300/.040_1.400L_HORIZ | pipolcapclyd16mmD040,pipolcapclyd16x37mmD040H | pipolcapclyd16x37mmD040H | GJC | 121721 |  |  |  | APPROVED | Created for John Henry Puente & Gemalyn Braga | 450LXW100MEFR16X35 | Rubycon | 1189-4262-ND | Digi-Key |  |  |  | \\PISHARE02\Application Design\PI_Parts\PI_Datasheets\Elect Cap\Rubycon_LXW.pdf | Y
20-01653-00 | Thru Hole\Al Elect\High Voltage | Al Electrolytic | 100 uF | 100 µF, 400 V, Aluminum Electrolytic Capacitors, Radial, Can - 2000 Hrs @ 105°C, (12.5 x 42) | 400 V | 400 V | 12.5 x 42 | 12.5 mm | 42 mm |  | 800 mA @ 120 Hz, 1.2 A @ 10 kHz | -40°C ~ 105°C | ±20% |  | CAP POL | PI_POLCAP_CLY/D.500/LS.200/.040 | pipolcapclyd500ls200040,pipolcapclyd500ls2000401650lh | pipolcapclyd500ls2000401650lh | GJC | 011822 |  |  |  | APPROVED | Created for Nico Macahig. Presently, no stock at usual vendors but Nico has some in hand. | 400HXW100MEFR12.5X40 | Rubycon | 1189-400HXW100MEFR12.5X40-ND | Digi-Key |  |  |  | \\PISHARE02\Application Design\PI_Parts\PI_Datasheets\Elect Cap\Rubycon_HXW.pdf | Y
20-01723-00 | Thru Hole\Al Elect\High Voltage | Al Electrolytic | 100 uF | CAP, 100 µF 450 V Aluminum Electrolytic Capacitors Radial, Can - 3000 Hrs @ 105°C ,(16 x 32) | 450 V | 450 V | 16 x 32 | 16 mm | 32 mm |  | 750mA @ 120Hz, 1.125A @ 10kHz | -40°C ~ 105°C | ±20% |  | CAP POL |  | pipolcapclyd630ls300040,pipolcapclyd630ls3000401260h | pipolcapclyd630ls3000401260h | GJC | 051122 |  |  |  | APPROVED | Created for Daryll Bonavente & Gemalyn Braga | 450HXW100MEFR16X30 | Rubycon | 1189-4243-ND | Digi-Key |  |  |  | \\PISHARE02\Application Design\PI_Parts\PI_Datasheets\Elect Cap\Rubycon_HXW.pdf | Y
20-01754-00 | Thru Hole\Al Elect\High Voltage | Al Electrolytic | 100 uF | 100 µF, 450 V, Aluminum Electrolytic Capacitors, Radial, Can, 12000 Hrs @ 105°C, (18 x 32) | 450 V | 450 V | 18 x 32 | 18 mm | 33 mm |  | 750 mA @ 120 Hz, 1.6875 A @ 100 kHz | -40°C ~ 105°C | ±20% |  | CAP POL |  | pipolcapclyd710ls300040,pi_cap_cly_d710_ls300_040_1000h,pipolcapd18p0ls7p50d4032p0H | pipolcapd18p0ls7p50d4032p0H | GJC | 063022 |  |  |  | APPROVED | Created for Sharmaine Marcos | EKXL451ELL101MM30S | United Chemi-Con | 565-5055-ND | Digi-Key |  |  |  | \\PISHARE02\Application Design\PI_Parts\PI_Datasheets\Elect Cap\UCC_KXLLL-e.PDF | Y
20-01823-00 | Thru Hole\Al Elect | Al Electrolytic | 100 uF | 100 uF, ±20%, 160 V, Electrolytic (12.5 x 20) | 160 V | 160 V | 12.5 x 20 | 12.5 mm | 20 mm |  |  | -40°C ~ 105°C | ±20% |  | CAP POL | PI_POLCAP_CLY/D.500/LS.200/.040 | pipolcapclyd500ls200040 |  | GJC | 091322 |  |  |  | APPROVED | Created for Tony Li | EGD2CM101W20OT | AiSHi | EGD2CM101W20OT | AiSHi |  |  |  | \\PISHARE02\Application Design\PI_Parts\PI_Datasheets\Elect Cap\AiSHi_GD.pdf | Y
20-01848-00 | Thru Hole\Al Elect | Al Electrolytic | 100 uF | 100 uF, ±20%, 160 V, Electrolytic (12.5 x 20) | 160 V | 160 V | 12.5 x 20 | 12.5 mm | 20 mm |  |  | -25°C ~ 105°C | ±20% |  | CAP POL | PI_POLCAP_CLY/D.500/LS.200/.040 | pipolcapclyd500ls200040,pipolcapclyd12p5x20mm040h | pipolcapclyd12p5x20mm040h | GJC | 091322 |  |  |  | APPROVED | Created for Tony Li | EGD2CM101W20OT | AiSHi | EGD2CM101W20OT | AiSHi |  |  |  | \\PISHARE02\Application Design\PI_Parts\PI_Datasheets\Elect Cap\AiSHi_GD.pdf | Y
20-01941-00 | OPS\Automotive\Can-SMD\Al Elect | AL Electrolytic | 100 uF | OPS¦CAP¦100 µF 100 V Aluminum Electrolytic Capacitors Radial, Can - SMD 2500 Hrs @ 125°C | 100 V | 100 V | 0.492" Dia (12.50mm),0.650" (16.50mm) | 12.50mm | 16.50mm |  | 252 mA @ 100 Hz,420 mA @ 100 kHz | -55°C ~ 125°C | ±20% |  | CAP POL | CAPAE_MAL2146-1216 | CAPAE_MAL2146-1216 |  | SN | 120722 |  |  |  | APPROVED |  | MAL214699906E3 | Vishay | 4732PHCT-ND | Digi_Key |  |  |  | \\PISHARE02\Application Design\PI_Parts\PI_Datasheets\Cap SMD\Vishay_146cti.pdf | Y
20-01946-00 | OPS\Automotive\Can-TH\Al Elect | AL Electrolytic | 100 uF | OPS¦CAP¦100 µF 100 V Aluminum Electrolytic Capacitors Radial, Can 5000 Hrs @ 125°C | 100 V | 100 V | 0.197" (5.00mm),0.492" Dia (12.50mm) | 5.00mm | 12.50mm |  | 495 mA @ 120 Hz,990 mA @ 100 kHz | 40°C ~ 125°C | ±20% |  | CAP NP | CAPPRD500W60D1250H2200_VM,CAPPRD500W60D1250H2200_HM | CAPPRD500W60D1250H2200_VM,CAPPRD500W60D1250H2200_HM |  | SN | 120822 |  |  |  | APPROVED |  | UBT2A101MHD | Nichicon | 493-14880-ND | Digi_Key |  |  |  | \\PISHARE02\Application Design\PI_Parts\PI_Datasheets\Cap_ThruHole\_Nichicon_e-ubt.pdf | Y
20-01950-00 | OPS\Can-TH\Al Elect | AL Electrolytic | 100 uF | OPS¦CAP¦100 µF 50 V Aluminum Electrolytic Capacitors Radial, Can 5000 Hrs @ 105°C | 50 V | 50 V | 0.394" Dia (10.00mm),0.669" (17.00mm) | 10.00mm | 17.00mm |  | 385 mA @ 120 Hz,580 mA @ 10 kHz | -55°C ~ 105°C | ±20% |  | CAP NP | CAPPRD500W60D1000H1800_VM,CAPPRD500W60D1000H1800_HM | CAPPRD500W60D1000H1800_VM,CAPPRD500W60D1000H1800_HM |  | SN | 120922 |  |  |  | APPROVED |  | UPM1H101MPD6 | Nichicon | UPM1H101MPD6-ND | Digi_Key |  |  |  | \\PISHARE02\Application Design\PI_Parts\PI_Datasheets\Cap_ThruHole\_Nichicon_e-upm.pdf | Y
20-02031-00 | OPS\SMD\Al Elect | AL Electrolytic | 100 uF | OPS¦100 µF 50 V Aluminum Electrolytic Capacitors Radial, Can - SMD 1250 Hrs @ 150°C | 50V | 50V | 12.5 x 12.9 | 12.5 mm | 12.9 mm |  | 420 mA | -55°C ~ 150°C | ±20% |  | CAP_POL |  | CAP_MAL2160_1213 |  | SN | 040323 |  |  |  | APPROVED |  | MAL216099101E3 | Vishay Beyschlag/Draloric/BC | 4633PHTR-ND | Digi_Key |  |  |  | \\PISHARE02\Application Design\PI_Parts\PI_Datasheets\Elect Cap\Visha_160cla.pdf | Y
20-02034-00 | OPS\Thru Hole\Al Elect | AL Electrolytic | 100 uF | OPS¦100 µF 63 V Aluminum Electrolytic Capacitors Radial, Can 2000 Hrs @ 85°C | 63V | 63V | 10 x 12.5 | 10 mm | 12.5 mm |  | 300 mA | -40°C ~ 85°C | ±20% |  | CAP_POL |  | CAPPRD500W60D1000H1400_HM,CAPPRD500W60D1000H1400_VM | CAPPRD500W60D1000H1400_VM | SN | 040323 |  |  |  | APPROVED |  | UVR1J101MPD | Nichicon | 493-1124-ND | Digi_Key |  |  |  | \\PISHARE02\Application Design\PI_Parts\PI_Datasheets\Elect Cap\Nichicon_93896153625063e-uvr.pdf | Y
20-02056-00 | Thru Hole\Al Elect\High Voltage | Al Electrolytic | 100 uF | CAP, 100 µF 400 V Aluminum Electrolytic Capacitors Radial, Can 2000 Hrs @ 105°C | 400 V | 400 V | 16 x 32 | 16 mm | 32 mm |  | 580mA @ 120Hz, 870mA @ 10kHz | -25°C ~ 105°C | ±20% |  | CAP POL |  | pipolcapclyd630ls300040,pipolcapclyd630ls3000401260h | pipolcapclyd630ls3000401260h | GJC | 080223 |  |  |  | APPROVED | Created for Charles Cayno | 400KXW100MEFC16X30 | Rubycon | 1189-4006-ND | Digi-Key |  |  |  | \\PISHARE02\Application Design\PI_Parts\PI_Datasheets\Elect Cap\Rubycon_KXW.pdf | Y
20-02114-00 | Thru Hole\Al Elect\High Voltage | Al Electrolytic | 100 uF | 100 µF, ±20%,450 V, Aluminum Electrolytic Capacitors, Radial, Can 3000 Hrs @ 105°C, (14.5 x 35) | 450 V | 450 V | 14.5 x 35 | 14.5 mm | 35 mm |  | 750 mA @ 120 Hz,1.125 A @ 10 kHz | -40°C ~ 105°C | ±20% |  | CAP POL | PI_POLCAP_CLY/D.600/LS.300/.040,PI_POLCAP_CLY/D.630/LS.300/.040_1.400L_HORIZ | pipolcapclyd600ls300040,pipolcapd570ls3000401400lhoriz | pipolcapd570ls3000401400lhoriz | GJC | 062223 |  |  |  | APPROVED | Created for Mark Manango | 450HXW100MEFR14.5X35 | Rubycon | 1189-450HXW100MEFR14.5X35-ND | Digi_Key |  |  |  | \\PISHARE02\Application Design\PI_Parts\PI_Datasheets\Elect Cap\Rubycon_e_hxw.pdf | Y
20-08600-00 | SMD\Ceramic\X5R,1206 | X5R | 100 uF | 100 uF, 10V, X5R, 1206 | 10V | 10V | 1206 | [5 empty] | 20 |  | CAP NP | PI_SM/C_1206 | pismc1206 |  | LKN | 083012 |  |  |  | APPROVED |  | C3216X5R1A107M | TDK Corp | 445-6007-6-ND | Digi_Key |  |  |  | \\PISHARE02\Application Design\PI_Parts\PI_Datasheets\CAP SMD\AVX_general_B11.pdf | Y
20-08726-00 | Thru Hole\Al Elect\High Voltage | Al Electrolytic | 100 uF | 100 uF, 400 V, Electrolytic, (25 x 25) | 400V | 400V | 25 x 25 | 25 mm | 25 mm |  | 690 mA | 105 | 20 |  | CAP POL | PI_POLCAP_CLY/D.948/LS.394/.080 | pipolcapclyd948ls394080 |  | RAF | 073113 |  |  |  | APPROVED |  | ECO-S2GB101CA | Panasonic | P10137-ND | Digi-Key |  |  |  | \\PISHARE02\Application Design\PI_Parts\PI_Datasheets\Elect Cap\Panasonic_pic_ts-hb_series_dne.pdf | Y
20-08986-00 | Thru Hole\Al Elect\Gen Purpose | Al Electrolytic | 100 uF | CAP, Electrolytic, 100µF, 20%,160V, Aluminum, Radial, Can 12000 Hrs @ 105°C | 160 V | 160V | 12.5 x 21.5 | 12.5 mm | 21.5 mm |  | 645 mA | -40°C ~ 105°C | 20 |  | CAP POL |  | pipolcapclyd500ls200040,pipolcapclyd500ls2000401000lh | pipolcapclyd500ls2000401000lh | GJC | 081916 |  |  |  | APPROVED | Created for Dexon Fullero / Mark Mangango | UCY2C101MHD1TO | Nichicon | 493-4784-1-ND | Digi_Key |  |  |  | \\PISHARE02\Application Design\PI_Parts\PI_Datasheets\Elect Cap\Nichicon_e-cy.pdf | Y
20-09000-00 | Thru Hole\Al Elect\Gen Purpose | Al Electrolytic | 100 uF | 100µF, ±20%, 100V, Aluminum, Radial, Can, 5000 Hrs @ 105°C,-40°C ~ 105°C, | 100 V | 100 V | 12.5mm D x 16.0mm H x 5.0mm LS | 12.5 mm | 16 mm |  | 300mA @ 120Hz | -40°C ~ 105°C | 20 |  | CAP POL |  | pipolcapclyd500ls200040 |  | GJC | 111116 |  |  |  | APPROVED | Created for Dexon Fullero / Alex Mariano | EKZE101ELL101MK16S | United Chemi-Con | 565-1736-ND | Digi-Key |  |  |  | \\PISHARE02\Application Design\PI_Parts\PI_Datasheets\Elect Cap\NipponChemicon_KZEseries.pdf | Y
20-09001-00 | Thru Hole\Al Elect\Gen Purpose | Al Electrolytic | 100 uf | 100µF, 100V Aluminum ,Radial, Can, 2000 Hrs @ 105°C | 100 V | 100 V | 10.0mm D x 16.0mm H x 5.0mm LS | 10 mm | 16 mm |  | 240mA @ 120Hz | -55°C ~ 105°C | 20 |  | CAP POL |  | pipolcapclyd10mm040 |  | GJC | 111116 | GJC | 111816 |  | APPROVED | Created for Dexon Fullero / Alex Mariano. Corrected Height spec (DigiKey had 17.5mm) 111816 GJC. | EKMQ101ELL101MJ16S | United Chemi-Con | 565-4210-ND | Digi-Key |  |  |  | \\PISHARE02\Application Design\PI_Parts\PI_Datasheets\Elect Cap\NipponChemicon_KMQseries.pdf | Y
20-09070-00 | Thru Hole\Al Elect\Gen Purpose | Al Electrolytic | 100 uF | 100 uF, ±20%, 63 V, Electrolytic, Gen. Purpose, (8 x 16.5), -40°C ~ 105°C, 8000 Hrs @ 105°C | 63 V | 63 V | 8 x 16.5 | 8 mm | 16.5 mm |  | 741mA @ 100kHz,518.7mA @ 120Hz | -40°C ~ 105°C | ±20% |  | CAP POL | PI_POLCAP_D320LS200D030,PI_POLCAP_CLY/D.320/LS.200/.030/.867H | pi_polcap_d320ls200d030 |  | GJC | 080217 |  |  |  | APPROVED | Created for Daniel Li | EEU-FR1J101LB | Panasonic | P15288CT-ND | Digi-Key |  |  |  | \\PISHARE02\Application Design\PI_Parts\PI_Datasheets\Cap_ThruHole\Panasonic_FR_Type_A.pdf | Y
20-09079-00 | Thru Hole\Al Elect\High Voltage | Al Electrolytic | 100 uF | 100 uF, 20%, 450 V, Electrolytic, SNAP,(22 x 25) | 450 V | 450 V | 22 x 25 | 22 mm | 25 mm |  | 1.33A @ 50kHz,930mA @ 120Hz | -25°C ~ 85°C | 20 |  | CAP POL | PI_POLCAP_CLY/D.866/LS.400/.060 | pipolcapclyd866ls400D080 |  | GJC | 091217 |  |  |  | APPROVED | Created for Santhosh Kappala | ESMQ451VSN101MP25S | United Chemi-Con | 565-2785-ND | Digi-Key |  |  |  | \\PISHARE02\Application Design\PI_Parts\PI_Datasheets\Cap_ThruHole\NipponChemiCon_SMQSeries.pdf | Y
20-09080-00 | Thru Hole\Al Elect\High Voltage | Al Electrolytic | 100 uF | 100 uF, 20%, 450 V, Electrolytic, SNAP,(30 x 22) | 450 V | 450 V | 30 x 22 | 30 mm | 22 mm |  | 1.1869A @ 50kHz,830mA @ 120Hz | -25°C ~ 105°C | 20 |  | CAP POL | PI_POLCAP_CLY/D.866/LS.400/.060 | pipolcapclyd1181ls394080 |  | GJC | 091217 |  |  |  | APPROVED | Created for Santhosh Kappala | LGJ2W101MELB20 | Nichicon | 493-14741-ND | Digi-Key |  |  |  | \\PISHARE02\Application Design\PI_Parts\PI_Datasheets\Cap_ThruHole\Nichicon_e-lgj.pdf | Y
20-09081-00 | Thru Hole\Al Elect\High Voltage | Al Electrolytic | 100 uF | 100 uF, 20%, 450 V, Electrolytic, 10000 Hrs @ 105°C, (18 x 32) | 450 V | 450 V | 18 x 32 | 18 mm | 33 mm |  | 1.688A @ 100kHz,750mA @ 120Hz | -25°C ~ 105°C | 20 |  | CAP POL | PI_POLCAP_CLY/D.710/LS.300/.040 | pipolcapclyd710ls300040,pi_cap_cly_d710_ls300_040_1000h,pipolcapd18p0ls7p50d4032p0H | pipolcapd18p0ls7p50d4032p0H | GJC | 091217 |  |  |  | APPROVED | Created for Santhosh Kappala | 450BXW100MEFC18X30 | Rubycon | 1189-1351-ND | Digi-Key |  |  |  | \\PISHARE02\Application Design\PI_Parts\PI_Datasheets\Elect Cap\Rubycon_e_bxw.pdf | Y
20-09100-00 | Thru Hole\Al Elect\High Voltage | Al Electrolytic | 100 uF | CAP, Electrolytic, 100µF, 400V, Aluminum, Radial, Can, -40°C ~ 105°C, 12000 Hrs @ 105°C ,(16 x 32) | 400 V | 400 V | 16 x 32 | 16 mm | 32 mm |  | 710mA @ 120Hz, 1.598A @ 100kHz | -40°C ~ 105°C | ±20% |  | CAP POL |  | pipolcapclyd630ls300040,pipolcapclyd630ls3000401260h | pipolcapclyd630ls3000401260h | GJC | 102517 |  |  |  | APPROVED | Created for Joseph Rommel Viernes & Charles Articona | 400BXW100MEFR16X30 | Rubycon | 1189-3159-ND | Digi-Key |  |  |  | \\PISHARE02\Application Design\PI_Parts\PI_Datasheets\Elect Cap\Rubycon_e_bxw.pdf | Y
20-09114-00 | Thru Hole\Al Elect\Gen Purpose | Al Electrolytic | 100 uf | 100 uF, ±20%, 16V, Electrolytic, Gen. Purpose, 2000 Hrs @ 105°C, (6.3 x 9) | 16V | 16 V | 6.3 x 9 | 6.3 mm | 9 mm | 18 | 145mA @ 120Hz,2.9A @ 100kHz | -55°C ~ 105°C |  |  | CAP POL |  | pipolcapclyd248ls098028,pipolcapclyd248ls098028_h | pipolcapclyd248ls098028_h | GJC | 010918 |  |  |  | APPROVED | Created for Noam Ezra | A750EK107M1CAAE018 | Nichicon | 80-A750EK107M1CAAE18 | Mouser |  |  |  | \\PISHARE02\Application Design\PI_Parts\PI_Datasheets\Elect Cap\KEMET_A4067_A750.pdf | Y
20-09115-00 | Thru Hole\Al Elect\Low ESR | Al Electrolytic | 100 uF | 100 uF, ±20%,16 V, Aluminum Polymer Electrolytic, 10 mOhm, -55°C ~ 105°C,2000 Hrs @ 105°C,(6.3 x 11) | 16 V | 16 V | 6.3 x 11 | 6.3 mm | 11 mm | 25 | 282mA @ 120Hz,2.82A @ 100kHz | -55°C ~ 105°C | ±20% |  | CAP POL |  | pipolcapcyld250ls100030,pipolcapcyld250ls100030h | pipolcapcyld250ls100030h | GJC | 011118 |  |  |  | APPROVED | Created for Joseph Rommel Viernes & Charles Articona | RNU1C101MDS1 | Nichicon | 493-16276-ND | Digi-Key |  |  |  | \\PISHARE02\Application Design\PI_Parts\PI_Datasheets\Elect Cap\Nichicon_e-rnu.pdf | Y
20-09128-00 | Thru Hole\Al Elect\High Voltage | Al Electrolytic | 100 uF | 100 uF, ±20%, 500 V, Electrolytic , 3000 Hrs @ 105°C, -25°C ~ 105°C, (25 x 32), LS 0.394" (10.00mm),Radial, Can - Snap-In | 500 V | 500 V | 25 x 32 | 25 mm | 32 mm |  | 650mA @ 120Hz, 929.5mA @ 50kHz | -25°C ~ 105°C | ±20% |  | CAP POL | Snap-In. No H version | pipolcapclyD25mmLS10mmd086 |  | GJC | 022218 |  |  |  | APPROVED | Created for Rick Hester | LGN2H101MELA30 | Nichicon | 493-4345-ND | Digi-Key |  |  |  | \\PISHARE02\Application Design\PI_Parts\PI_Datasheets\Elect Cap\Nichicon_e-lgn.pdf | Y
20-09212-00 | Thru Hole\Al Elect\Gen Purpose | Al Electrolytic | 100 uF | 100 uF,±20%, 250 V, Electrolytic, 12000 Hrs @ 105°C,(16 x 21.5) | 250 V | 250 V | 0.630" Dia (16.00mm) x 0.846" (21.50mm) | 0.630" Dia (16.00mm) | 0.846" (21.50mm) |  | 715mA @ 120Hz,1.43A @ 100kHz | -40°C ~ 105°C | ±20% |  | CAP POL | pipolcapclyd630ls200040,pipolcapd12p5d31p5h7p5ls040H | pipolcapclyd630ls300040,pipolcapclyd7p5ls16x21p5D040h | pipolcapclyd7p5ls16x21p5D040h | GJC | 021919 |  |  |  | APPROVED | Created for Edison De Lara & Charles Articona | UCY2E101MHD | Nichicon | 493-14950-ND | Digi-Key |  |  |  | \\PISHARE02\Application Design\PI_Parts\PI_Datasheets\Cap_ThruHole\Nichicon_e-ucy.pdf | Y
21-00009-00 | SMD\Tantalum\General Purpose | Tantalum | 100 uF | 100 uF, 10 V, Tant Electrolytic, D Case, SMD | 10 V | 10 V | 7.3 x 4.3 | 7.3 mm | 4.3 mm |  |  | 125 | 10 |  | CAP POL | PI_SM/C_KEMET_D | pismckemetd |  | RAF | 012705 | RAF | 020807 |  | APPROVED | Updated RoHS status 020807 raf. | T491D107K010AS | Kemet | 399-1579-1-ND | Digi-Key |  |  |  | \\PISHARE02\Application Design\PI_Parts\PI_Datasheets\CAP SMD\Kemet_T491_Series_012505.pdf | N
21-00010-00 | SMD\Tantalum\General Purpose | Tantalum | 100 uF | 100 uF, 10 V, Tant Electrolytic, C Case, SMD | 10 V | 10 V | 3.2 x 1.6 | 3.2 mm | 1.6 mm |  |  | 125 | 10 |  | CAP POL | PI_SM/C_KEMET_C | pismckemetc |  | RAF | 012705 | RAF | 020807 |  | APPROVED | Updated RoHS status 020807 raf. | T491C107K010AS | Kemet | 80-T491C107K010 | Mouser |  |  |  | \\PISHARE02\Application Design\PI_Parts\PI_Datasheets\CAP SMD\Kemet_T491_Series_012505.pdf | Y
21-00022-00 | SMD\Tantalum\General Purpose | Tantalum | 100 uF | 100 uF, 16 V, Tant Electrolytic, D Case, SMD | 16 V | 16 V | 7.3 x 4.3 | 7.3 mm | 4.3 mm |  |  | 125 | 10 |  | CAP POL | PI_SM/C_KEMET_D | pismckemetd |  | RAF | 012705 | RAF | 020807 |  | APPROVED | Updated RoHS status 020807 raf. | T491D107K016AS | Kemet | 399-1604-1-ND | Digi-Key |  |  |  | \\PISHARE02\Application Design\PI_Parts\PI_Datasheets\CAP SMD\Kemet_T491_Series_012505.pdf | N
21-00033-00 | SMD\Tantalum\General Purpose | Tantalum | 100 uF | 100 uF, 16 V, Tant Electrolytic, D Case, SMD | 16 V | 16 V | 7.3 x 4.3 | 7.3 mm | 4.3 mm |  |  | 125 | 10 |  | CAP POL | PI_SM/C_KEMET_D | pismckemetd |  | RAF | 012705 | RAF | 020807 |  | APPROVED | Updated RoHS status 020807 raf. | T495D107K016AS | Kemet | 80-T495D107K016 | Mouser |  |  |  | \\PISHARE02\Application Design\PI_Parts\PI_Datasheets\CAP SMD\Kemer_F3102T495.pdf | Y
22-00001-00 | SMD\Tantalum\Low ESR | Tantalum | 100 uF | 100 uF, 10 V, Tant Electrolytic, Low ESR, 100 mOhms, (7.3 Lx 4.3 W x 2.8 H) | 10 V | 10 V | D | 4.3 mm | 7.3 mm | 100 | 1225 mA | 125 | 20 |  | CAP POL | PI_SM/C_PAN_TE_D | pismcpanted |  | SGK | 031604 | RAF | 092204 |  | APPROVED | Added FP and datasheet | EEJL1AD107R | Panasonic | [5 empty] | \\PISHARE02\Application Design\PI_Parts\PI_Datasheets\CAP SMD\Panasonic_Tantalum_TE-Lseries.pdf | ?
22-00005-00 | SMD\Tantalum\Low ESR | Tantalum | 100 uF | 100 uF, 10 V, Tant Electrolytic, Low ESR, 18 mOhms, (7.3 Lx 4.3 W x 1.9 H) | 10 V | 10 V | 7.3 x 4.3 | 4.3 mm | 7.3 mm | 70 | 1100 mA | 125 | 20 |  | CAP POL | PI_SM/C_KEMET_V | pismckemetv |  | RAF | 012605 | RAF | 020807 |  | APPROVED | Updated RoHS status 020807 raf. | T520V107M010ASE018 | Kemet | 80-T520V107M010E018 | Mouser |  |  |  | \\PISHARE02\Application Design\PI_Parts\PI_Datasheets\CAP SMD\Kemet_F3102GT5200503.pdf | Y
22-00008-00 | SMD\Tantalum\Low ESR | Tantalum | 100 uF | 100 uF, 25 V, Tant Electrolytic, Low ESR, 150mOhms, (7.3 Lx 6.0 W x 3.6 H) | 25 V | 25V | 7.3 x 6.0 | 6.0 mm | 7.3 mm | 150 | 566 mA | 125 | 10 |  | CAP POL | PI_SM/C_KEMET_E | pismckemete |  | LKN | 071009 |  |  |  | APPROVED |  | T495X107K025ZTE150 | Kemet | 399-5202-1-ND | Digi-Key |  |  |  | \\PISHARE02\Application Design\PI_Parts\PI_Datasheets\CAP SMD\Kemet_F3102_T495.pdf | Y
22-00009-00 | Automotive\SMD\Tantalum | Tantalum | 100 uF | CAP, TANT, 100UF, 10%, 25V, 500mOhm @ 100kHz,, 2924 (7361 Metric), Case size U | 25 V | 25V | 0.287" L x 0.240" W (7.30mm x 6.10mm) x 0.169" H (4.30mm) |  | 7.3 mm | 500mOhm @ 100kHz |  | -55°C ~ 125°C | ±10% |  | CAP POL | PI_SM/C_KEMET_U | pismckemetU |  | GJC | 051619 |  |  |  | APPROVED | Created for Doug Kang | TRJU107K025RRJV | AVX Corporation | 478-13166-1-ND | Digi-Key |  |  |  | \\PISHARE02\Application Design\PI_Parts\PI_Datasheets\CAP SMD\AVX_trj.pdf | Y
22-00010-00 | SMD\Tantalum | Tantalum | 100 uF | 100 µF, Molded Tantalum Polymer Capacitor, 25 V, 70mOhm @ 100kHz, 2924 (7361 Metric), Case size U | 25 V | 25V | 0.287" L x 0.240" W (7.30mm x 6.10mm) x 0.169" H (4.30mm) |  | 7.3 mm | 70mOhm @ 100kHz |  | -55°C ~ 125°C | ±20% |  | CAP POL | PI_SM/C_KEMET_U | pismckemetU |  | GJC | 060122 |  |  |  | APPROVED | Created for Thomas Anthony Capobianco | TCJU107M025R0070E | KYOCERA AVX | 478-12409-1-ND | Digi-Key |  |  |  | \\PISHARE02\Application Design\PI_Parts\PI_Datasheets\CAP SMD\AVX_TCJ.pdf | Y
22-00011-00 | SMD\Tantalum | Tantalum | 100 uF | 100 µF, Molded Tantalum Polymer Capacitor, 25 V, 100mOhm @ 100kHz, 2917 (7343 Metric), Case size D | 25 V | 25 V | 2917 (7343 Metric)- (7.3 mm x 4.3 mm) |  |  | 100mOhm |  | -55°C ~ 125°C | ±20% |  | CAP POL |  | pi_sm_c_2917 |  | GJC | 060122 |  |  |  | APPROVED | Created for Thomas Anthony Capobianco | CA55D025K107TA | XiangJiang (Next Gen) | 3372-CA55D025K107TATR-ND | Digi-Key |  |  |  | \\PISHARE02\Application Design\PI_Parts\PI_Datasheets\CAP SMD\NextGen_CA55D025K107TA.pdf | Y
23-00003-00 | SMD\Al Elect\Gen Purpose\OBSOLETE | Al Electrolytic | 100 uF | 100 uF, 6.3 V, Electrolytic, (5 x 5.4), SMD | 6.3 V | 6.3 V | 5 x 5.4 | 5 mm | 5.4 mm |  | 47 mA | 105 | 20 |  | CAP POL | PI_SM/C_PAN_HA_C | pismcpanhac |  | RAF | 51904 | RAF | 020607 |  | APPROVED | Updated RoHS status 020607 raf. | EEVHA0J101WR | Panasonic | PCE3289CT-ND | Digi-Key |  |  |  | \\PISHARE02\Application Design\PI_Parts\PI_Datasheets\CAP SMD\Panasonic_SMD_ElAlCap_HA_Series_051704a.pdf | N
23-00016-00 | SMD\Al Elect\Low ESR\Obsolete | Al Electrolytic | 100 uF | 100 uF, 10 V, Electrolytic, (8 x 6.2), SMD | 10 V | 10 V | 8 x 6.2 | 8 mm | 6.2 mm | 400 | 230 mA | 105 | 20 |  |  | PI_SM/C_PAN_FC_E | pismcpanfce |  | RAF | 081004 | LKN | 012815 |  | OBSOLETE | Updated RoHS status 020607 raf. | EEV-FC1A101P | Panasonic | PCE3097CT-ND | Digi-Key |  |  |  | \\PISHARE02\Application Design\PI_Parts\PI_Datasheets\CAP SMD\Panasonic_SMD_ElAlCap_HA_Series_051704a.pdf | N
23-00020-00 | SMD\Al Elect\Low ESR\Obsolete | Al Electrolytic | 100 uF | 100 uF, 10 V, Electrolytic, (8 x 6.2), SMD | 10 V | 10 V | 8 x 6.2 | 8 mm | 6.2 mm | 3200 | 230 mA | 105 | 20 |  |  | PI_SM/C_PAN_HA_E | pismcpanhae |  | RAF | 092904 | RAF | 122412 |  | OBSOLETE | http://www.garrettelec.com/. Updated RoHS status appended datasheet 020607raf. | AFC107M10E16T | Cornell Dubilier | AFC107M10E16T | Garett |  |  |  | \\PISHARE02\Application Design\PI_Parts\PI_Datasheets\CAP SMD\CornellDubilier_AFC_Series.pdf | Y
23-00032-00 | SMD\Al Elect\Low ESR\Obsolete | Al Electrolytic | 100 uF | 100 uF, 25 V, Electrolytic, (8 x 10.2), SMD | 25 V | 25 V | 8 x 10.2 | 8 mm | 10.2 mm | 2300 | 60 mA | 105 | 20 |  |  | PI_SM/C_PAN_HA_F | pismcpanhaf |  | RAF | 092904 | RAF | 122412 |  | OBSOLETE | http://www.garrettelec.com/. Updated RoHS status appended datasheet 020607raf. | AFC107M25F24T | Cornell Dubilier | AFC107M25F24T | Garett |  |  |  | \\PISHARE02\Application Design\PI_Parts\PI_Datasheets\CAP SMD\CornellDubilier_AFC_Series.pdf | Y
23-00038-00 | SMD\Al Elect\Low ESR\Obsolete | Al Electrolytic | 100 uF | 100 uF, 35 V, Electrolytic, (10 X 10.2), SMD | 35 V | 35 V | 10 X10.2 | 10 mm | 10.2 mm | 2000 | 670 mA | 105 | 20 |  |  | PI_SM/C_PAN_HA_G | pismcpanhag |  | RAF | 092904 | RAF | 122412 |  | OBSOLETE | http://www.garrettelec.com/. Updated RoHS status appended datasheet 020607raf. | AFC107M35G24T | Cornell Dubilier | AFC107M35G24T | Garett |  |  |  | \\PISHARE02\Application Design\PI_Parts\PI_Datasheets\CAP SMD\CornellDubilier_AFC_Series.pdf | Y
23-00064-00 | SMD\Al Elect\Low ESR | Al Electrolytic | 100 uF | 100 uF, 25 V, Electrolytic, (8 x 6.2), SMD | 25 V | 25 V | 8 x 6.2 | 8 mm | 6.2 mm | 180 | 325 mA | 105 | 20 |  | CAP POL | PI_SM/C_PAN_FC_E | pismcpanfce |  | LKN | 012815 |  |  |  | APPROVED |  | EEE-FP1E101AP | Panasonic | PCE4545CT-ND | Digi-Key |  |  |  | \\PISHARE02\Application Design\PI_Parts\PI_Datasheets\CAP SMD\Panasonic_ABA0000CE114.pdf | Y
23-00070-00 | Automotive\SMD\Al Elect\Gen Purpose | Al Electrolytic | 100 uF | 100 uF, ±20%,25 V, Z=320 mOhms, Electrolytic, 0.260" L x 0.260" W (6.60mm x 6.60mm) x 0.315" H (8.00mm), SMD | 25 V | 25 V | 6.6 x 6.6 x 8 | 6.3 mm | 8 mm |  | 145mA @ 120Hz,290mA @ 100kHz | -55°C ~ 105°C | ±20% |  | CAP POL | pismc0605alelect | pismcUCC_F80alelect |  | GJC | 062719 |  |  |  | APPROVED | Created for Doug Kang | UCD1E101MCL1GS | Nichicon | 493-6376-1-ND | Digi-Key |  |  |  | \\PISHARE02\Application Design\PI_Parts\PI_Datasheets\CAP SMD\Nichicon_e-ucd.pdf | Y
24-00004-00 | SMD\Tantalum\Organic Low ESR | Tantalum | 100 uF | 100 uF, 6.3 V, Tant Electrolytic, Low ESR, 18 mOhms, (7.3 Lx 4.3 W x 2.8 H) | 6.3 V | 6.3 V | 7.3 x 4.3 | 4.3 mm | 7.3 mm | 18 | 2900 mA | 125 | 20 |  | CAP POL | PI_SM/C_KEMET_D | pismckemetd |  | RAF | 012605 | RAF | 020807 |  | APPROVED | Updated RoHS status 020807 raf. | A700D107M006ATE018 | Kemet | 399-3054-1-ND | Digi-Key |  |  |  | \\PISHARE02\Application Design\PI_Parts\PI_Datasheets\CAP SMD\Kemet_A700_Series_012505.pdf | Y
24-00033-00 | Thru Hole\Al Elect\High Voltage | Al Electrolytic | 100 uF | 100 uF, 250 V, Electrolytic, (12.5 x 40) | 250 V | 250 V | 12.5 x 40 | 12.5 mm | 40 mm |  | 752.5mA | 125 | ±20% |  | CAP POL |  | pipolcapclyd500ls200040,pipolcapclyd500ls2000401600lh | pipolcapclyd500ls2000401600lh | LKN | 013019 |  |  |  | APPROVED | Created for Charles Articona. | EGXF251ELL101MK40S | United Chemi-con | 565-4563-ND | Digi-Key |  |  |  | \\PISHARE02\Application Design\PI_Parts\PI_Datasheets\Elect Cap\UCC_EGXF251ELL101MK40S.pdf | Y
24-00038-00 | SMD\Tantalum\Organic Low ESR | Tantalum | 100 uF | 100µF, ±20%, 25V,Molded Tantalum Polymer Capacitor, 2917 (7343 Metric), 60mOhm @ 100kHz | 25 V | 25 V | 7.3L x 4.3W x 1.4H | 4.3 mm | 7.3 mm | 55mOhm @ 100kHz |  | -55°C ~ 105°C | ±20% |  | CAP POL | PI_SM/C_KEMET_X | pismc6tpe470m |  | GJC | 091919 |  |  |  | APPROVED | Created for Jimmy Chen | T55D107M025C0060 | Vishay Sprague | 718-2173-1-ND | Digi-Key |  |  |  | \\PISHARE02\Application Design\PI_Parts\PI_Datasheets\CAP SMD\Vishay_t55.pdf | Y
24-00045-00 | Automotive\SMD\Al Elect\Gen Purpose | Al Electrolytic | 100 uF | 100 uF, 16 V, Electrolytic, 0.260" L x 0.260" W (6.60mm x 6.60mm) x 0.240"" (6.10mm), SMD | 16 V | 16 V | 6.6 x 6.6 x 6.1 | 6.3 mm | 6.1 mm |  | 125mA @ 120Hz,250mA @ 100kHz | -55°C ~ 105°C | ±20% |  | CAP POL | pismc0605alelect | pismcUCC_F80alelect |  | GJC | 031121 |  |  |  | APPROVED | Created for John Mardy Rongavilla | 16TZV100M6.3X6.1 | Rubycon | 1189-1536-1-ND | Digi-Key |  |  |  | \\PISHARE02\Application Design\PI_Parts\PI_Datasheets\CAP SMD\Rubycon_e_tzv.pdf | Y
24-00055-00 | Automotive\SMD\Al Elect\Al Organic Polymer | Al Organic Polymer | 100 uF | 100 uF,±20%, 25 V, Aluminum - Polymer Capacitors, 0.260" L x 0.260" W (6.60mm x 6.60mm) x Height 0.236" (8.70mm), SMD | 25 V | 25 V | 6.6 x 6.6 x 8.7 | 6.3 mm | Height 0.343" (8.70mm) | 30mOhm | 210 mA @ 120 Hz, 1.4 A @ 100 kHz | -55°C ~ 125°C | ±20% |  | CAP POL | pismc0605alelect | pismcUCC_F80alelect |  | GJC | 052021 |  |  |  | APPROVED | Created for Michael Armamento | GYA1E101MCW1GS | Nichicon | 493-GYA1E101MCW1GSCT-ND | Digi-Key |  |  |  | \\PISHARE02\Application Design\PI_Parts\PI_Datasheets\CAP SMD\Nichicon_e-gya.pdf | Y
24-00059-00 | SMD\Al Elect\Al Organic Polymer | Al Organic Polymer | 100 uF | 100 uF, ±20%, 20 V, Aluminum - Polymer Capacitors, 0.327" L x 0.327" W (8.30mm x 8.30mm) x Height 0.472" (12.00mm), SMD | 20 V | 20 V | 8.30mm x 8.30mm | 8 mm | Height 0.472" (12.00mm) | 22mOhm | 3.2 A @ 100 kHz | -55°C ~ 105°C | ±20% |  | CAP POL |  | CAP_J-V_8X10P5_RUB-L,pismcrubyconTKV | pismcrubyconTKV | GJC | 060221 |  |  |  | APPROVED | Created for John Kent Bermudez & Charles Articona | PCF1D101MCL1GS | Nichicon | 493-14018-1-ND | Digi-Key |  |  |  | \\PISHARE02\Application Design\PI_Parts\PI_Datasheets\CAP SMD\Nichicon_e-pcf.pdf | Y
20-00005-00 | Thru Hole\Al Elect\Low ESR | Al Electrolytic | 1000 uF | 1000 uF, 10 V, Electrolytic, Very Low ESR, 41 mOhm, (8 x 20) | 10 V | 10 V | 8 x 20 | 8 mm | 20 mm | 41 | 1250 mA | 105 | 20 |  | CAP POL | PI_POLCAP_CLY/D.320/LS.140/.030 | pipolcapclyd320ls140030,pipolcapclyd320ls140d30h750 | pipolcapclyd320ls140d30h750 | RAF | 022904 | RAF | 013007 |  | APPROVED | Corrected to Global Part Number 083005. Added guide to global code with RoHS code 013007 raf. | EKZE100ELL102MH20D | Nippon Chemi-Con | EKZE100ELL102MH20D | United Chemi-Con |  |  |  | \\PISHARE02\Application Design\PI_Parts\PI_Datasheets\Elect Cap\UCC_KZE- Global Data Sheet2.pdf | Y
20-00864-00 | Thru Hole\Al Elect\Gen Purpose | Al Electrolytic | 1000 uF | 1000 uF, 10 V, Electrolytic, (10 x 12.5) | 10 V | 10 V | 10 x 12.5 | 10 mm | 12.5 mm |  |  | 105 | 20 |  | CAP POL | PI_POLCAP_CYL/D.400/LS.200/.040 | pipolcapclyd10mm040,pipolcapclyd400x530ls200030h | pipolcapclyd400x530ls200030h | RAF | 082310 |  |  |  | APPROVED | Unable to find datasheet part could have been purchased by Korea office asked Doug Kang for assistance 082310 raf. | KMG10WV1000UF10X12.5 | Sam Young | KMG10WV1000UF10X12.5 | Sam Young |  |  |  | \\PISHARE02\Application Design\PI_Parts\PI_Datasheets\Elect Cap\ | Y
20-00868-00 | Thru Hole\Al Elect\Gen Purpose | Al Electrolytic | 1000 uF | 1000 uF, 16 V, Electrolytic, (10 x 16) | 16 V | 16 V | 10 x 16 | 10 mm | 16 mm |  |  | 105 | 20 |  | CAP POL | PI_POLCAP_CYL/D.400/LS.200/.040 | pipolcapclyd10mm040,pipolcapclyd395x630ls200030h | pipolcapclyd395x630ls200030h | RAF | 082310 |  |  |  | APPROVED | Unable to find datasheet part could have been purchased by Korea office asked Doug Kang for assistance 082310 raf. | KMG16WV1000UF10X16 | Sam Young | KMG16WV1000UF10X16 | Sam Young |  |  |  | \\PISHARE02\Application Design\PI_Parts\PI_Datasheets\Elect Cap\ | Y
20-00705-00 | SMD\Ceramic\X7R,2211 | X7R | 1000 pF | 1000 pF, 250 V, Ceramic, X7R, 2211,Y2 | 250 V | 250 V | 2211 | [5 empty] | 10 |  | CAP NP | PI_SM/C_2211 | pismc2211 |  | LKN | 071508 |  |  |  | APPROVED | Part not stocked San Jose. Created for FAE Fredrik Johansson | GA352QR7GF102KW01L | Murata | 490-3477-1-ND | Digi-Key |  |  |  | \\PISHARE02\Application Design\PI_Parts\PI_Datasheets\CAP SMD\MurataCaps_MonolithicCeramic.pdf | Y
20-00712-00 | SMD\Ceramic\NP0,0603 | NP0 | 1000 pF | 1000 pF, 100 V, Ceramic, NP0, 0603 | 100 V | 100 V | 0603 | [5 empty] | 5 |  | CAP NP | PI_SM/C_0603 | pismc0603,Unisem_RMCF0603UL | Unisem_RMCF0603UL | RAF | 090308 |  |  |  | APPROVED |  | C1608C0G2A102J | TDK Corp | 445-2312-1-ND | Digi_Key |  |  |  | \\PISHARE02\Application Design\PI_Parts\PI_Datasheets\CAP SMD\TDK_C_Series.pdf | Y
20-00759-00 | SMD\Ceramic\X7R,1206\Obsolete | X7R | 1000 pF | Obsolete see PN 20-08616-00. 1000 pF, 630 V, Ceramic, X7R, 1206 | 630 V | 630 V | 1206 | [5 empty] | 10 |  |  | PI_SM/C_1206 | pismc1206 |  | RAF | 041409 | RAF | 101912 |  | APPROVED | OBS Not recommend for new designs Digi-Key 101912 raf. | ECJ-3FB2J102K | Panasonic | PCC2291CT-ND | Digi_Key |  |  |  | \\PISHARE02\Application Design\PI_Parts\PI_Datasheets\CAP SMD\Panasonic_ECJ_630v.pdf | Y
20-01091-00 | Thru Hole\Ceramic\Multi Layer | B | 1000 pF | 1000 pF, 1KV, Ceramic, SL, 0.2" L.S. | 1000 | 1000 | [6 empty] | 5 |  | CAP NP | PI_NP_CAP/RAD/.200X.100/.200/.030 | pinpcaprad200x100200030 |  | RAF | 070612 | WLS | 070114 |  | APPROVED | Value corrected from 100 pF to 1 nF ws 070114. | DEBB33A102KA2B | Murata | 490-4258-ND | Digi-Key |  |  |  | \\PISHARE02\Application Design\PI_Parts\PI_Datasheets\Cap_ThruHole\Murata_L0014E.pdf | Y
20-01101-00 | Thru Hole\Ceramic\Multi Layer | X7R | 1000 pF | 1000 pF, 200 V, Ceramic, X7R | 200 V | 200 V | [6 empty] | 10 |  | CAP NP | PI_NP_CAP/RAD/.200X.100/.100/.030 | pinpcaprad200x100100030 |  | RAF | 070612 |  |  |  | APPROVED |  | C315C102K2R5TA | Kemet | 399-4145-ND | Digi-Key |  |  |  | \\PISHARE02\Application Design\PI_Parts\PI_Datasheets\Cap_ThruHole\Kemet_F3101_GoldMax.pdf | Y
20-01391-00 | Automotive\SMD\Ceramic\C0G_NP0,1206 | NP0 | 1000 pF | 1000pF, ±10%, 1000V (1kV), Ceramic Capacitor, C0G, NP0 1206 (3216 Metric) | 1000 V | 1000 V | 1206 | [5 empty] | ±10% |  | CAP NP | PI_SM/C_1206 | pismc1206 |  | GJC | 022420 |  |  |  | APPROVED | Created for John Mardy Rongavilla | C1206C102KDGACAUTO | Kemet | 399-16676-1-ND | Digi_Key |  |  |  | \\PISHARE02\Application Design\PI_Parts\PI_Datasheets\CAP SMD\KEM_C1080_C0G_HV_AUTO_SMD.pdf | Y
20-02167-00 | SMD\Ceramic\X7R,1206 | X7R | 1000 pF | 1000 pF, ±10%, 1000V (1kV,) Ceramic Capacitor X7R, 1206 (3216 Metric) | 1000 V | 1000 V | 1206 (3216 Metric) | [5 empty] | ±10% |  | CAP NP | PI_SM/C_1206 | pismc1206 |  | GJC | 022824 |  |  |  | APPROVED | Created for Kaushik Raam | C1206C102KDRAC7800 | KEMET | 399-C1206C102KDRAC7800CT-ND | Digi-Key |  |  |  | \\PISHARE02\Application Design\PI_Parts\PI_Datasheets\CAP SMD\Kemet_C1206C102KDRACTU.pdf | Y
20-01377-00 | SMD\Ceramic\X7R,0402 | X7R | 1000 pF | 1000pF, ±10%, 16V, Ceramic Capacitor, X7R, 0402 (1005 Metric) | 16 V | 16 V | 0402 |  |  |  |  | -55°C ~ 125°C | ±10% |  | CAP NP | PI_SM/R_0402 | pismr0402,Unisem_RMCF0402UL,cc0402,pismr0402_1 | Unisem_RMCF0402UL,cc0402,pismr0402_1 | GJC | 011420 | GJC | 062920 |  | APPROVED | Created for Joseph Dimitri Vallo. Added Alternate SCS FP per Lien 062920 | CL05B102KO5NNNC | Samsung | 1276-1267-1-ND | Digi-Key |  |  |  | \\PISHARE02\Application Design\PI_Parts\PI_Datasheets\CAP SMD\Samsung_CL05B102KO5NNNC-19.pdf | Y
20-01436-00 | Thru Hole\Ceramic\Disc | E | 1000 pF | 1000 pF, ±20%, 250 VAC,X1, Y1, Disc Ceramic | 250 VAC | 250 VAC | Radial, Disc | 7 mm |  |  |  | -40°C ~ 125°C | ±20% |  | CAP NP |  | pinpcaprad250x100200030 |  | GJC | 072420 |  |  |  | APPROVED | Created for Sudhakar Singamaneni | DE1E3KX102MJ4BN01F | Murata Electronics North America | 81-DE1E3KX102MJ4BN1F | Mouser |  |  |  | \\PISHARE02\Application Design\PI_Parts\PI_Datasheets\Cap_ThruHole\muRata_DE1_KX_N01F_E-1307942.pdf | Y
20-01451-00 | SMD\Ceramic\X7R,0805 | X7R | 1000 pF | 1000pF ±10% 250V Ceramic Capacitor X7R 0805 (2012 Metric) | 250 V | 250 V | 0805 |  |  |  |  | -55°C ~ 125°C | ±10% |  | CAP NP | PI_SM/C_0805 | pismc0805,Unisem_RMCF0805UL | Unisem_RMCF0805UL | GJC | 081420 |  |  |  | APPROVED | Created for Dexon Fullero | CS0805KRX7RYBB102 | Yageo | 311-3588-1-ND | Digi-Key |  |  |  | \\PISHARE02\Application Design\PI_Parts\PI_Datasheets\CAP SMD\UPY-ST_NPOX7R_16V-to-3KV_5.pdf | Y
20-01543-00 | Automotive\SMD\Ceramic\X7R,0603 | X7R | 1000 pF | 1000 pF, ±10%, 50V, Ceramic Capacitor, X7R, 0603 (1608 Metric) | 50 V | 50 V | 0603 |  |  |  |  | -55°C ~ 125°C | ±10% |  | CAP NP | PI_SM/C_0603 | pismc0603,Unisem_RMCF0603UL | Unisem_RMCF0603UL | GJC | 062921 |  |  |  | APPROVED | Created for Thomas Capobianco and Donnie Saturno. Parts not currently in stock room. | CL10B102KB8WPNC | Samsung Electro-Mechanic | 1276-6838-1-ND | Digi-Key |  |  |  | \\PISHARE02\Application Design\PI_Parts\PI_Datasheets\CAP SMD\Samsung_CL_Series_MLCC_ds.pdf | Y
20-01554-00 | SMD\Ceramic\X7R,0402 | X7R | 1000 pF | 1000 pF ±10% 50V Ceramic Capacitor X7R 0402 (1005 Metric) | 50 V | 50 V | 0402 |  |  |  |  | -55°C ~ 125°C | ±10% |  | CAP NP |  | pismr0402,Unisem_RMCF0402UL,cc0402,pismr0402_1 | Unisem_RMCF0402UL,cc0402,pismr0402_1 | GJC | 070721 |  |  |  | APPROVED | Created for Dexon Fullero | C1005X7R1H102K050BA | TDK Corporation | 445-1256-1-ND | Digi-Key |  |  |  | \\PISHARE02\Application Design\PI_Parts\PI_Datasheets\CAP SMD\TDK_mlcc_commercial_general_en.pdf | Y
20-01556-00 | Automotive\SMD\Ceramic\C0G_NP0,,0603 | C0G_NP0 | 1000 pF | 1000 pF,±5% 250V Ceramic Capacitor,Soft Termination, C0G, NP0 0603 (1608 Metric) | 250 V | 250 V | 0603 |  |  |  |  | -55°C ~ 125°C | ±5% |  | CAP NP | PI_SM/C_0603 | pismc0603,Unisem_RMCF0603UL | Unisem_RMCF0603UL | GJC | 070721 |  |  |  | APPROVED | Created for Wilson Santos, Thomas Capobianco and Donnie Saturno. Parts not currently in stock room. | CGA3E3C0G2E102J080AE | TDK Corp | 445-175674-1-ND | Digi_Key |  |  |  | \\PISHARE02\Application Design\PI_Parts\PI_Datasheets\CAP SMD\TDK_mlcc_automotive_soft_en.pdf | Y
20-01615-00 | SMD\Ceramic\Y-CAP | E (Y5U) | 1000 pF | 1000pF, ±20%, 400VAC, Ceramic Capacitor, Y1 class, 7.8mm x 5.4mm, gullwing leads | 400 VAC | 400 VAC | 7.8mm x 5.4mm, gullwing |  | 7.8mm |  |  | -25°C ~ 125°C | ±20% |  | CAP NP | 7.8mm x 5.4mm, gullwing | pismTRX_CAP |  | GJC | 120221 |  |  |  | APPROVED | Created for Tony Li Sourced from Dongqiu Fu | TMY1102M | SHENZHEN JINXU ELECTRONICS TECHNOLOGY | TMY1102M | SHENZHEN JINXU ELECTRONICS TECHNOLOGY |  |  |  | \\PISHARE02\Application Design\PI_Parts\PI_Datasheets\CAP SMD\JINXU_TMY1102M.pdf | Y
20-01617-00 | Automotive\SMD\Ceramic\X7R,0805 | X7R | 1000 pF | 1000 pF ±10% 100V Ceramic Capacitor X7R 0805 (2012 Metric) | 100 V | 100 V | 0805 (2012 Metric) |  |  |  |  | -55°C ~ 125°C | ±10% |  | CAP NP | PI_SM/C_0805 | pismc0805,Unisem_RMCF0805UL | Unisem_RMCF0805UL | GJC | 120621 |  |  |  | APPROVED | Created for Cheerlyn Arteta | CL21B102KC6WPNC | Samsung Electro-Mechanics | 1276-6587-1-ND | Digi_Key |  |  |  | \\PISHARE02\Application Design\PI_Parts\PI_Datasheets\CAP SMD\Samsung_CL_Series_MLCC_ds.pdf | Y
20-01642-00 | SMD\Ceramic\X7R,0603 | X7R | 1000 pF | 1000 pF, ±10%, 16V, Ceramic Capacitor X7R, 0603 (1608 Metric) | 16 V | 16 V | 0603 |  |  |  |  | -55°C ~ 125°C | ±10% |  | CAP NP |  | pismc0603,Unisem_RMCF0603UL,pismc0603_1 | Unisem_RMCF0603UL,pismc0603_1 | GJC | 121021 |  |  |  | APPROVED | Created for John Henry Puente & Gemalyn Braga | 885012206034 | Würth Elektronik | 732-7953-1-ND | Digi-Key |  |  |  | \\PISHARE02\Application Design\PI_Parts\PI_Datasheets\CAP SMD\Wurth_885012206034.pdf | Y
20-01665-00 | SMD\Ceramic\X7R,0603 | X7R | 1000 pF | 1000 pF ±5% 200V Ceramic Capacitor X7R 0603 (1608 Metric) | 200 V | 200 V | 0603 |  |  |  |  | -55°C ~ 125°C | ±5% |  | CAP NP |  | pismc0603,Unisem_RMCF0603UL,pismc0603_1 | Unisem_RMCF0603UL,pismc0603_1 | GJC | 013122 |  |  |  | APPROVED | Created for Michael Armamento | 06032C102JAT2A | KYOCERA AVX | 478-10248-1-ND | Digi-Key |  |  |  | \\PISHARE02\Application Design\PI_Parts\PI_Datasheets\CAP SMD\Kyocera_X7RDielectric.pdf | Y
20-01676-00 | Automotive\SMD\Ceramic\X7R,0805 | X7R | 1000 pF | 1000 pF ±10% 50V Ceramic Capacitor X7R 0805 (2012 Metric) | 50 V | 50 V | 0805 |  |  |  |  | -55°C ~ 125°C | ±10% |  | CAP NP | PI_SM/C_0805 | pismc0805,Unisem_RMCF0805UL | Unisem_RMCF0805UL | GJC | 020822 |  |  |  | APPROVED | Created for Jared Joseph A. Baniqued for DOPL projects. | C0805C102K5RECAUTO | Kemet | 399-17883-1-ND | Digi-Key |  |  |  | \\PISHARE02\Application Design\PI_Parts\PI_Datasheets\CAP SMD\KEM_C1090_X7R_ESD.pdf | Y
20-01728-00 | SMD\Ceramic\Y5U,2SMD | Y5U | 1000 pF | 1000 pF, ±20%, 760VAC, X1, Y1, Ceramic Capacitor Y5U, 2-SMD | 760 VAC | 760 VAC | 2-SMD, 14.80mm x 8.60mm x 4.0mm thick |  | 14.80 mm |  |  | -55°C ~ 125°C | ±20% |  | CAP NP | 2-SMD, 14.80mm x 8.60mm x 4.0mm thick | pismc2SMD14p8x8p60 |  | GJC | 052022 |  |  |  | APPROVED | Created for Alexis Penamora | SMDY1102MY5UCR | Vishay Beyschlag/Draloric/BC Components | 594-SMDY1102MY5UCR | Mouser |  |  |  | \\PISHARE02\Application Design\PI_Parts\PI_Datasheets\CAP SMD\Vishay_smdy1.pdf | Y
20-01733-00 | SMD\Ceramic\E,2SMD | E | 1000 pF | CAP, CER, 1000PF, 300V, X1, Y1,NONSTND SMD | 300 VAC | 300 VAC | 2-SMD, 8mm x 6mm |  | 8 mm |  |  | -40°C ~ 125°C | ±20% |  | CAP NP | 2-SMD, 8mm x 6mm | pismc2SMD8x6mm |  | GJC | 052022 |  |  |  | APPROVED | Created for Alexis Penamora | DK1E3EA102M86RBH01 | Murata Electronics | 81-DK1E3EA102M86RBH1 | Mouser |  |  |  | \\PISHARE02\Application Design\PI_Parts\PI_Datasheets\CAP SMD\Vishay_smdy1.pdf | Y
20-01748-00 | SMD\Ceramic\C0G_NP0,0603 | C0G_NP0 | 1000 pF | 1000 pF, ±5%, 50V, Ceramic Capacitor C0G, NP0, 0603 (1608 Metric) | 50V | 50V | 0603 |  |  |  |  | -55°C ~ 150°C | ±5% |  | CAP NP | PI_SM/C_0603 | pismc0603,Unisem_RMCF0603UL | Unisem_RMCF0603UL | GJC | 060722 |  |  |  | APPROVED | Created for Kim van Le and Lab Stock | CGA3E2NP01H102J080AA | TDK Corporation | 445-12385-1-ND | Digi_Key |  |  |  | \\PISHARE02\Application Design\PI_Parts\PI_Datasheets\CAP SMD\ | Y
20-01765-00 | Automotive\SMD\Ceramic\X7R,0805 | X7R | 1000 pF | 1000 pF, ±10%, 50V, Ceramic Capacitor X7R, 0805 (2012 Metric) | 50 V | 50 V | 0805 |  |  |  |  | -55°C ~ 150°C | ±10% |  | CAP NP | PI_SM/C_0805 | pismc0805,Unisem_RMCF0805UL | Unisem_RMCF0805UL | GJC | 072522 |  |  |  | APPROVED | Created for Thomas Anthony Capobianco | C0805C102K5HACAUTO | KEMET | 399-C0805C102K5HACAUTOCT-ND | Digi_Key |  |  |  | \\PISHARE02\Application Design\PI_Parts\PI_Datasheets\CAP SMD\KEMET_C0805C102K5HACAUTO.pdf | Y
20-01800-00 | OPS\SMD\Ceramic\X7R\1206 | X7R | 1000 pF | OPS¦CAP¦1000 pF ±10% 500V Ceramic X7R 1206 | 500V | 500V | 1206 |  |  |  |  | -55°C ~ 125°C | ±10% |  | CAP NP |  | pismc1206,CC1206,CC1206_HV | CC1206,CC1206_HV | Tessolve | 021822 |  |  |  | APPROVED | Created for Hang Lam | 501R18W102KV4E | Johanson Dielectrics Inc. | 709-1025-1-ND | Digi_Key |  |  |  | \\PISHARE02\Application Design\PI_Parts\PI_Datasheets\Cap SMD\Johanson Dielectrics Inc. 501R18W102KV4E_X7R.pdf | Y
20-01807-00 | OPS\SMD\Ceramic\X7R\0805 | X7R | 1000 pF | OPS¦CAP¦ 1000 pF ±10% 25V Ceramic X7R 0805 | 25V | 25V | 0805 |  |  |  |  | -55°C ~ 125°C | ±10% |  | CAP NP |  | pismc0805,Unisem_RMCF0805UL,CC0805 | Unisem_RMCF0805UL,CC0805 | Tessolve | 021822 |  |  |  | APPROVED | Created for Hang Lam | AC0805KRX7R8BB102 | YAGEO | 311-3167-1-ND | Digi_Key |  |  |  | \\PISHARE02\Application Design\PI_Parts\PI_Datasheets\Cap SMD\YAGEO AC0805KRX7R8BB102_X7R.pdf | Y
20-01813-00 | OPS\SMD\Ceramic\NP0\0805 | NP0 | 1000 pF | OPS¦CAP¦1000 pF ±5% 50V Ceramic , NP0 0805 | 50V | 50V | 0805 |  |  |  |  | -55°C ~ 125°C | ±5% |  | CAP NP |  | pismc0805,Unisem_RMCF0805UL,CC0805 | Unisem_RMCF0805UL,CC0805 | Tessolve | 070622 |  |  |  | APPROVED | ClampZero project | C0805C102J5GAC7800 | KEMET | 399-C0805C102J5GAC7800CT-ND | Digi_Key |  |  |  | \\PISHARE02\Application Design\PI_Parts\PI_Datasheets\Cap SMD\KEMET C0805C102J5GAC7800_COG.pdf | Y
20-01883-00 | OPS\SMD\Ceramic\X7R\1206 | X7R | 1000 pF | OPS¦CAP¦1000 pF ±10% 50V Ceramic X7R 1206 | 50V | 50V | 1206 |  |  |  |  | -55°C ~ 125°C | ±10% |  | CAP NP |  | pismc1206,CC1206,CC1206_HV | CC1206,CC1206_HV | Tessolve | 032522 |  |  |  | APPROVED | Inno3-PD | C1206X102K5RACTU | KEMET | 80-C1206X102K5R | Mouser |  |  |  | \\PISHARE02\Application Design\PI_Parts\PI_Datasheets\Cap SMD\KEMET C1206X102K5RACTU_X7R.pdf | Y
20-01980-00 | SMD\Ceramic\X7R,1206 | X7R | 1000 pF | 1000 pF, ±10%, 500V, Ceramic Capacitor X7R, 1206 (3216 Metric) | 500 V | 500 V | 1206 (3216 Metric) |  |  |  |  | -55°C ~ 125°C | ±10% |  | CAP NP | PI_SM/C_1206 | pismc1206 |  | GJC | 022623 |  |  |  | APPROVED | Created for John Mardy Rongavilla | CL31B102KGFNNNE | Samsung Electro-Mechanics | 1276-3066-1-ND | Digi-Key |  |  |  | \\PISHARE02\Application Design\PI_Parts\PI_Datasheets\CAP SMD\Samsung_cl02c330jo2annc.pdf | Y
20-01987-00 | OPS\SMD\Ceramic\X7R\0805 | X7R | 1000 pF | OPS¦CAP¦1000 pF ±20% 100V Ceramic Capacitor X7R 0805 | 100V | 100V | 0805 |  |  |  |  | -55°C ~ 125°C | ±20% |  | CAP_NP |  | CC0805,Unisem_RMCF0805UL,pismc0805_1 | Unisem_RMCF0805UL,pismc0805_1 | SN | 022823 |  |  |  | APPROVED |  | CGA4F2X7R2A102M085AE | TDK | 445-173755-1-ND | Digi_Key |  |  |  | \\PISHARE02\Application Design\PI_Parts\PI_Datasheets\Cap SMD\TDK_MLCC Automotive grade CGA series.pdf | Y
20-02014-00 | OPS\SMD\Ceramic\X7R\0805 | X7R | 1000 pF | OPS¦1000 pF ±5% 50V Ceramic Capacitor X7R 0805 (2012 Metric) | 50V | 50V | 0805 |  |  |  |  | -55°C ~ 125°C | ±5% |  | CAP_NP |  | CC0805,Unisem_RMCF0805UL,CC0805_HV | Unisem_RMCF0805UL,CC0805_HV | SN | 033123 |  |  |  | APPROVED |  | C0805C102J5RACTU | KEMET | 80-C0805C102J5R | Mouser |  |  |  | \\PISHARE02\Application Design\PI_Parts\PI_Datasheets\Cap SMD\KEM_C1002_X7R_SMD-1102033.pdf | Y
20-02106-00 | OPS\SMD\FILM | Polyphenylene Sulfide | 1000 pF | OPS¦1000 pF Film Capacitor 11V 16V Polyphenylene Sulfide (PPS), Metallized - Stacked 0603 (1608 Metric) | 16V | 16V | 0603 |  | 1.60mm |  |  | -55°C ~ 125°C | 0.02 |  | CAP_NP |  | CC0603,pismc0603,Unisem_RMCF0603UL,pismc0603_1 | pismc0603,Unisem_RMCF0603UL,pismc0603_1 | SN | 051823 |  |  |  | APPROVED |  | ECH-U1C102GX5 | PANASONIC | PCF1453CT-ND | Digi_Key |  |  |  | \\PISHARE02\Application Design\PI_Parts\PI_Datasheets\Cap SMD\PANASONIC_ECHU(X) series catalog.pdf | Y
20-02113-00 | SMD\Ceramic\X7R,2008 | X7R | 1000 pF | 1000 pF, ±10%, 250VAC, X1, Y2, Safety, Ceramic Capacitor X7R, 2008 (5020 Metric) | 250 VAC | 250 VAC | 2008 (5020 Metric) |  |  |  |  | -55°C ~ 125°C | ±10% |  | CAP NP | 2008 (5020 Metric) | CAPC5020X218N |  | GJC | 062223 |  |  |  | APPROVED | Created for Tony Li | VJ2008Y102KXUSTX1 | Vishay Vitramon | 720-1580-1-ND | Digi_Key |  |  |  | \\PISHARE02\Application Design\PI_Parts\PI_Datasheets\CAP SMD\Vishay_vjsafetycertcaps.pdf | Y
20-02124-00 | OPS\SMD\Ceramic\NP0,0603 | C0G | 1000 pF | OPS¦1000 pF ±5% 50V Ceramic Capacitor C0G, NP0 0603 | 50V | 50V | 0603 |  |  |  |  | -55°C ~ 125°C | ±5% |  | CAP_NP |  | CC0603 |  | SN | 091423 |  |  |  | APPROVED |  | CL10C102JB8NNNC | Samsung | 1276-1091-1-ND | Digi-Key |  |  |  | \\PISHARE02\Application Design\PI_Parts\PI_Datasheets\Cap SMD\Samsung _A1DABDBAC6E5BDC3C6AE20BEE7BDC420434F472E786C73_.pdf | Y
20-02129-00 | Thru Hole\X Class | Metalized Film | 1000 pF | 1000 pF,±20%,Film Capacitor, 480VAC, 1000VDC (1kV), Polypropylene (PP), Metallized Radial, 0.492" L x 0.157" W (12.50mm x 4.00mm) x 0.394" H (10.00mm) | 480 VAC | 480 VAC | 12.5 mmL x 4 mmW x 10 mmH x 10 mmLS |  | 12.5 mm |  |  | -55°C ~ 110°C | ±20% |  | CAP NP |  | pinpcaprad12p5x4mmd040,pinpcaprad12p5x4x10Hmmd040 | pinpcaprad12p5x4x10Hmmd040 | GJC | 051223 |  |  |  | APPROVED | Created for John Mardy Rongavilla | F339X121048MDA2B0 | Vishay Beyschlag/Draloric/BC Components | BC3041-ND | Digi-Key |  |  |  | \\PISHARE02\Application Design\PI_Parts\PI_Datasheets\Cap_ThruHole\Vishay_f339x1480vac.pdf | Y
20-02144-00 | SMD\Ceramic\X7R,0402 | X7R | 1000 pF | 1000 pF, ±10%, 25V, Ceramic Capacitor X7R, 0402 (1005 Metric) | 25V | 25V | 0402 |  |  |  |  | -55°C ~ 125°C | ±10% |  | CAP NP |  | pismr0402,Unisem_RMCF0402UL,cc0402,pismr0402_1 | Unisem_RMCF0402UL,cc0402,pismr0402_1 | GJC | 110823 |  |  |  | APPROVED | Created for Charles Articona for Fujitsu Project | CC0402KRX7R8BB102 | YAGEO | 311-1712-1-ND | Digi_Key |  |  |  | \\PISHARE02\Application Design\PI_Parts\PI_Datasheets\Cap SMD\Yageo_UPY-GPHC_X7R_6.3V-to-250V_23.pdf | Y
20-02171-00 | SMD\Ceramic\X7R,0603 | X7R | 1000 pF | 1000 pF, ±5%, 500V, Ceramic Capacitor X7R, 0603 (1608 Metric) | 500 V | 500 V | 0603 |  |  |  |  | -55°C ~ 125°C | ±5% |  | CAP NP |  | pismc0603,Unisem_RMCF0603UL,pismc0603_1 | Unisem_RMCF0603UL,pismc0603_1 | GJC | 030724 |  |  |  | APPROVED | Created for Niraja Swaminathan | C0603C102JCRAC7867 | KEMET | 399-C0603C102JCRAC7867CT-ND | Digi-Key |  |  |  | \\PISHARE02\Application Design\PI_Parts\PI_Datasheets\CAP SMD\KEMET_C1010_X7R_HV_SMD-3316377.pdf | Y
20-02175-00 | Thru Hole\Ceramic\Disc | Ceramic E | 1000 pF | 1000 pF, ±20%, 300VAC, Ceramic Capacitor E, Radial, Disc,X1, Y1 | 300 VAC | 300 VAC | 7.0 mmDiam x 10mm LS | 7.0 mm |  |  |  | -40°C ~ 125°C | ±20% |  | CAP NP |  | pinpcaprad7p0D10p0LS030 |  | GJC | 032824 |  |  |  | APPROVED | Created for Remya Kuriakose | DE1E3RA102MN4AP01F | Murata Electronics | 490-16192-1-ND | Digi_Key |  |  |  | \\PISHARE02\Application Design\PI_Parts\PI_Datasheets\Cap_ThruHole\muRata_DE1_RA_P01F_E.pdf | Y
20-02182-00 | Automotive\SMD\Ceramic\C0G_NP0,1206 | NP0 | 1000 pF | 1000 pF, ±5%, 630V, Ceramic Capacitor C0G, NP0, 1206 (3216 Metric) | 630 V | 630 V | 1206 |  |  |  |  | -55°C ~ 125°C | ±5% |  | CAP NP | PI_SM/C_1206 | pismc1206 |  | GJC | 040924 |  |  |  | APPROVED | Created for Rahul Joshi | CGA5F4C0G2J102J085AA | TDK Corporation | 445-5789-1-ND | Digi_Key |  |  |  | \\PISHARE02\Application Design\PI_Parts\PI_Datasheets\CAP SMD\TDK_mlcc_automotive_midvoltage_en.pdf | Y
20-02195-00 | Automotive\SMD\Ceramic\X7R,0805 | X7R | 1000 pF | 1000 pF, ±10%, 25V, Ceramic Capacitor X7R, 0805 (2012 Metric) | 25 V | 25 V | 0805 (2012 Metric) |  |  |  |  | -55°C ~ 125°C | ±10% |  | CAP NP | PI_SM/C_0805 | pismc0805,Unisem_RMCF0805UL | Unisem_RMCF0805UL | GJC | 042324 |  |  |  | APPROVED | Created for Ron Lexar Vale | C0805C102K3RECAUTO | KEMET | 399-C0805C102K3RECAUTOCT-ND | Digi_Key |  |  |  | \\PISHARE02\Application Design\PI_Parts\PI_Datasheets\CAP SMD\Kemet_C0805C102K3RECAUTO.pdf | Y
20-02215-00 | Automotive\SMD\Ceramic\X7R,0805 | X7R | 1000 pF | 1000 pF, ±10%, 500V ,Ceramic Capacitor X7R, 0805 (2012 Metric) | 500 V | 500 V | 0805 |  |  |  |  | -55°C ~ 125°C | ±10% |  | CAP NP | PI_SM/C_0805 | pismc0805,Unisem_RMCF0805UL | Unisem_RMCF0805UL | GJC | 070224 |  |  |  | APPROVED | Created for Jon Ethan Embate | C0805X102KCRACAUTO | KEMET | 399-16662-1-ND | Digi-Key |  |  |  | \\PISHARE02\Application Design\PI_Parts\PI_Datasheets\CAP SMD\Kemet_C0805X102KCRACAUTO.pdf | Y
20-02227-00 | Automotive\SMD\Ceramic\E-type | Ceramic,E-type | 1000 pF | 1000pF, ±20%, 250VAC, X1, Y1, Ceramic Capacitor E, Gull-Wing, Nonstandard SMD | 250 VAC | 250 VAC | 0.315" L x 0.236" W (8.00mm x 6.00mm) x 0.098" H (2.50mm) |  | 8 mm |  |  | -40°C ~ 125°C | ±20% |  | CAP NP | Nonstandard SMD | pismc8x6mm |  | GJC | 072524 |  |  |  | APPROVED | Created for Michael Armamento | DK1E3EA102M86RAH01 | Murata Electronics | 490-16262-1-ND | Digi_Key |  |  |  | \\PISHARE02\Application Design\PI_Parts\PI_Datasheets\CAP SMD\Murata_DK1_EA_AH01_E.pdf | Y
20-08616-00 | SMD\Ceramic\X7R,1206 | X7R | 1000 pF | 1000 pF, 630 V, Ceramic, X7R, 1206 | 630 V | 630 V | 1206 | [5 empty] | 10 |  | CAP NP | PI_SM/C_1206 | pismc1206 |  | RAF | 101912 |  |  |  | APPROVED |  | C1206C102KBRACTU | Kemet | 399-5585-1-ND | Digi_Key |  |  |  | \\PISHARE02\Application Design\PI_Parts\PI_Datasheets\CAP SMD\KEMET_C1002_X7R_SMD.pdf | Y
20-09003-00 | Thru Hole\Film | Metallized Polypropylene | 1000 pF | 1000pF, ±5%, Film Capacitor, 600VAC 1000VDC (1KVDC), Polypropylene (PP), Metallized - Stacked, Radial | 1000 VDC | 600 VAC | 10.0L x 5.0T x 10.5H |  | 10.0 mm |  |  |  | 5 |  | CAP NP |  | pinpcaprad10p0L5p0W7p5ls040 |  | GJC | 111816 |  |  |  | APPROVED | Created for Alex Mariano / Dexon Fullero | B32620J102J | EPCOS (TDK) | 495-4761-ND | Digi-Key |  |  |  | \\PISHARE02\Application Design\PI_Parts\PI_Datasheets\Cap_ThruHole\EPCOS_MKP_B32620_621.pdf | Y
20-09036-00 | SMD\Ceramic\X7R,0805 | X7R | 1000 pF | 1000 pF, 10%, 500 V, Ceramic, X7R, 0805 | 500 V | 500 V | 0805 | [5 empty] | 10 |  | CAP NP | PI_SM/C_0805 | pismc0805,Unisem_RMCF0805UL | Unisem_RMCF0805UL | GJC | 050817 |  |  |  | APPROVED | Created for Rahul Joshi | C0805C102KCRACTU | Kemet | 399-7063-1-ND | Digi-Key |  |  |  | \\PISHARE02\Application Design\PI_Parts\PI_Datasheets\CAP SMD\KEMET_C1010_X7R_HV_SMD.pdf | Y
20-09089-00 | SMD\Ceramic\X7R,1206 | X7R | 1000 pF | 1000 pF, 1 nF, ±10%, 500V, Ceramic Capacitor X7R, 1206 (3216 Metric) | 500 V | 500 V | 1206 | [5 empty] | ±10% |  | CAP NP | PI_SM/C_1206 | pismc1206,pismc1206_1 | pismc1206_1 | GJC | 100217 | GJC | 022623 |  | APPROVED | Created for John Mardy Rongavilla & Charles Articona Corrected value to 1000 pF | CC1206KKX7RBBB102 | Yageo | 311-1359-1-ND | Digi_Key |  |  |  | \\PISHARE02\Application Design\PI_Parts\PI_Datasheets\CAP SMD\Yageo_NPO, X7R Mid-voltage.pdf | Y
20-09106-00 | SMD\Ceramic\X7R,0402 | X7R | 1000 pF | 1000 pF, ±10%, 50V,X7R, -55°C ~ 125°C, Low ESL, 0402 (1005 Metric) | 50 V | 50 V | 0402 | [5 empty] | ±10% |  | CAP NP | PI_SM/R_0402 | pismr0402,Unisem_RMCF0402UL,cc0402,pismr0402_1 | Unisem_RMCF0402UL,cc0402,pismr0402_1 | GJC | 071917 |  |  |  | APPROVED | Created for Jia Wang | C0402C102K5RACTU | Kemet | 399-1032-1-ND | Digi-Key |  |  |  | \\PISHARE02\Application Design\PI_Parts\PI_Datasheets\CAP SMD\KEMET_C1002_X7R_SMD.pdf | Y
20-09119-00 | SMD\Ceramic\NP0,0603 | NP0 | 1000 pF | 1000pF, ±5%, 50V, Ceramic Capacitor, C0G, NP0 0603 (1608 Metric) | 50 V | 50 V | 0603 |  |  |  |  | -55°C ~ 125°C | ±5% |  | CAP NP |  | pismc0603,Unisem_RMCF0603UL | Unisem_RMCF0603UL | GJC | 011718 |  |  |  | APPROVED | Created for lab stock | GRM1885C1H102JA01D | Murata Electronics | 490-1451-1-ND | Digi-Key |  |  |  | \\PISHARE02\Application Design\PI_Parts\PI_Datasheets\CAP SMD\Murata_GRM1885C1H102JA01-01.pdf | Y
20-09194-00 | SMD\Ceramic\X7R,0603 | X7R | 1000 pF | 1000 pF, 200 V, Ceramic, X7R, 0603 (1608 Metric) | 200 V | 200 V | 0603 | [7 empty] | CAP NP | PI_SM/C_0603 | pismc0603,Unisem_RMCF0603UL | Unisem_RMCF0603UL | GJC | 101218 |  |  |  | APPROVED | Created for Mark Manango | 06032C102KAT2A | AVX | 478-1194-1-ND | Digi-Key |  |  |  | \\PISHARE02\Application Design\PI_Parts\PI_Datasheets\CAP SMD\AVX_X7RDielectric.pdf | Y
20-09214-00 | Thru Hole\Ceramic\Multi Layer | Y5P | 1000 pF | 1000pF, ±10%, 500V, Ceramic Capacitor, Y5P (B), Radial, Disc,0.256" Dia (6.50mm),0.250" LS(6.35mm) | 500 V | 500 V | 0.256" Dia (6.50mm),0.250" LS(6.35mm) | 6.5 mm |  |  |  | -30°C ~ 125°C | ±10% |  | CAP NP |  | pinpcaprad6p5x3p5d030 |  | GJC | 022019 |  |  |  | APPROVED | Created for Rick Hester | D102K25Y5PL63L6R | Vishay BC Components | 1457PH-ND | Digi-Key |  |  |  | \\PISHARE02\Application Design\PI_Parts\PI_Datasheets\Cap_ThruHole\Vishay_dseries.pdf | Y
20-09218-00 | SMD\Ceramic\X7R,0603 | X7R | 1000 pF | 1000 pF, ±10%, 100 V, Ceramic, X7R, 0603 | 100V | 100V | 0603 | [7 empty] | CAP NP | PI_SM/C_0603 | pismc0603,Unisem_RMCF0603UL | Unisem_RMCF0603UL | GJC | 031519 |  |  |  | APPROVED | Created for John Mardy Rongavilla | C0603C102K1RACTU | Kemet | 399-7831-1-ND | Digi-Key |  |  |  | \\PISHARE02\Application Design\PI_Parts\PI_Datasheets\CAP SMD\KEM_C1002_X7R_SMD.pdf | Y
20-09243-00 | Automotive\SMD\Ceramic\X7R,0805 | X7R | 1000 pF | 1000 pF, ±10%, 250 V, Ceramic, X7R, 0805 (2012 Metric) | 250 V | 250 V | 0805 | [5 empty] | ±10% |  | CAP NP | PI_SM/C_0805 | pismc0805,Unisem_RMCF0805UL | Unisem_RMCF0805UL | GJC | 062719 |  |  |  | APPROVED | Created for Daryll Bonavente and Charles Articona | C0805C102KARACAUTO | Kemet | 399-16641-1-ND | Digi-Key |  |  |  | \\PISHARE02\Application Design\PI_Parts\PI_Datasheets\CAP SMD\KEM_C1023_X7R_AUTO_SMD.pdf | Y
20-09272-00 | SMD\Ceramic\X7R,1808 | X7R | 1000 pF | 1000pF, ±10%, 250VAC, X1, Y2, Safety,X7R, 1808 (4520 Metric) | 250 V | 250 V | 1808 (4520 Metric) |  |  |  |  | -55°C ~ 125°C | ±10% |  | CAP NP | PI_SM/C_1808 | pismc1808 |  | GJC | 080119 |  |  |  | APPROVED | Created for Rick Hester | GA342DR7GF102KW02L | Murata | 490-7989-1-ND | Digi-Key |  |  |  | \\PISHARE02\Application Design\PI_Parts\PI_Datasheets\CAP SMD\Murata_GA342DR7GF102KW02-01.pdf | Y
20-00007-00 | Thru Hole\Al Elect\Low ESR | Al Electrolytic | 1000 uF | 1000 uF, 10 V, Electrolytic, Very Low ESR, 38 mOhm, (10 x 16) | 10 V | 10 V | 10 x 16 | 10 mm | 16 mm | 38 | 1430 mA | 105 | 20 |  | CAP POL | PI_POLCAP_CYL/D.400/LS.200/.040 | pipolcapclyd10mm040,pipolcapclyd395x630ls200030h | pipolcapclyd395x630ls200030h | RAF | 022904 | RAF | 013007 |  | APPROVED | Corrected to Global Part Number 083005. Added guide to global code with RoHS code 013007 raf. | EKZE100ELL102MJ16S | Nippon Chemi-Con | EKZE100ELL102MJ16S | United Chemi-Con |  |  |  | \\PISHARE02\Application Design\PI_Parts\PI_Datasheets\Elect Cap\UCC_KZE- Global Data Sheet2.pdf | Y
20-00019-00 | Thru Hole\Al Elect\Low ESR | Al Electrolytic | 1000 uF | 1000 uF, 16 V, Electrolytic, Very Low ESR, 23 mOhm, (10 x 20) | 16 V | 16 V | 10 x 20 | 10 mm | 20 mm | 23 | 1820 mA | 105 | 20 |  | CAP POL | PI_POLCAP_CYL/D.400/LS.200/.040 | pipolcapclyd10mm040,pipolcapcyld400ls200040800h | pipolcapcyld400ls200040800h | RAF | 022904 | RAF | 013007 |  | APPROVED | Corrected to Global Part Number 083005. Added guide to global code with RoHS code 013007 raf. | EKZE160ELL102MJ20S | Nippon Chemi-Con | EKZE160ELL102MJ20S | United Chemi-Con |  |  |  | \\PISHARE02\Application Design\PI_Parts\PI_Datasheets\Elect Cap\UCC_KZE- Global Data Sheet2.pdf | Y
20-00035-00 | Thru Hole\Al Elect\Low ESR | Al Electrolytic | 1000 uF | 1000 uF, 25 V, Electrolytic, Very Low ESR, 21 mOhm, (12.5 x 20) | 25 V | 25 V | 12.5 x 20 | 12.5 mm | 20 mm | 21 | 2360 mA | 105 | 20 |  | CAP POL | PI_POLCAP_CLY/D.500/LS.200/.040 | pipolcapclyd500ls200040 |  | RAF | 022904 | RAF | 013007 |  | APPROVED | Corrected to Global Part Number 083005. Added guide to global code with RoHS code 013007 raf. | EKZE250ELL102MK20S | Nippon Chemi-Con | EKZE250ELL102MK20S | United Chemi-Con |  |  |  | \\PISHARE02\Application Design\PI_Parts\PI_Datasheets\Elect Cap\UCC_KZE- Global Data Sheet2.pdf | Y
20-00051-00 | Thru Hole\Al Elect\Low ESR | Al Electrolytic | 1000 uF | 1000 uF, 35 V, Electrolytic, Very Low ESR, 18 mOhm, (12.5 x 25) | 35 V | 35 V | 12.5 x 25 | 12.5 mm | 25 mm | 18 | 2770 mA | 105 | 20 |  | CAP POL | PI_POLCAP_CLY/D.500/LS.200/.040,PI_POLCAP_CLY/D.500/LS.200/.040_1.000L_H | pipolcapclyd500ls200040,pipolcapclyd500ls2000401000lh | pipolcapclyd500ls2000401000lh | RAF | 022904 | RAF | 013007 |  | APPROVED | Corrected to Global Part Number 083005. Added guide to global code with RoHS code 013007 raf. | EKZE350ELL102MK25S | Nippon Chemi-Con | EKZE350ELL102MK25S | United Chemi-Con |  |  |  | \\PISHARE02\Application Design\PI_Parts\PI_Datasheets\Elect Cap\UCC_KZE- Global Data Sheet2.pdf | Y
20-00070-00 | Thru Hole\Al Elect\Low ESR | Al Electrolytic | 1000 uF | 1000 uF, 10 V, Electrolytic, Low ESR, 80 mOhm, (8 x 20) | 10 V | 10 V | 8 x 20 | 8 mm | 20 mm | 80 | 810 mA | 105 | 20 |  | CAP POL | PI_POLCAP_CLY/D.320/LS.140/.030 | pipolcapclyd320ls140030,pipolcapclyd320ls140d30h750 | pipolcapclyd320ls140d30h750 | RAF | 022904 | RAF | 013007 |  | APPROVED | Corrected to Global Part Number 083005. Added guide to global code with RoHS code 013007 raf. | ELXZ100ELL102MH20D | Nippon Chemi-Con | ELXZ100ELL102MH20D | United Chemi-Con |  |  |  | \\PISHARE02\Application Design\PI_Parts\PI_Datasheets\Elect Cap\United_Chemicon_LXZ_Series.pdf | Y
20-00072-00 | Thru Hole\Al Elect\Low ESR | Al Electrolytic | 1000 uF | 1000 uF, 10 V, Electrolytic, Low ESR, 68 mOhm, (10 x 16) | 10 V | 10 V | 10 x 16 | 10 mm | 16 mm | 68 | 1050 mA | 105 | 20 |  | CAP POL | PI_POLCAP_CYL/D.400/LS.200/.040 | pipolcapclyd10mm040,pipolcapclyd395x630ls200030h,capae6_6sq_ps4_4-ht7_9 | pipolcapclyd395x630ls200030h,capae6_6sq_ps4_4-ht7_9 | RAF | 022904 | GJC | 063020 |  | APPROVED | Corrected to Global Part Number 083005. Added guide to global code with RoHS code 013007 raf. Added Alternate SCS FP per Lien 062920 | ELXZ100ELL102MJ16S | Nippon Chemi-Con | ELXZ100ELL102MJ16S | United Chemi-Con |  |  |  | \\PISHARE02\Application Design\PI_Parts\PI_Datasheets\Elect Cap\United_Chemicon_LXZ_Series.pdf | Y
20-00086-00 | Thru Hole\Al Elect\Low ESR | Al Electrolytic | 1000 uF | 1000 uF, 16 V, Electrolytic, Low ESR, 52 mOhm, (10 x 20) | 16 V | 16 V | 10 x 20 | 10 mm | 20 mm | 52 | 1220 mA | 105 | 20 |  | CAP POL | PI_POLCAP_CYL/D.400/LS.200/.040 | pipolcapclyd10mm040,pipolcapcyld400ls200040800h | pipolcapcyld400ls200040800h | RAF | 022904 | RAF | 013007 |  | APPROVED | Corrected to Global Part Number 083005. Added guide to global code with RoHS code 013007 raf. | ELXZ160ELL102MJ20S | Nippon Chemi-Con | ELXZ160ELL102MJ20S | United Chemi-Con |  |  |  | \\PISHARE02\Application Design\PI_Parts\PI_Datasheets\Elect Cap\United_Chemicon_LXZ_Series.pdf | Y
20-00104-00 | Thru Hole\Al Elect\Low ESR | Al Electrolytic | 1000 uF | 1000 uF, 25 V, Electrolytic, Low ESR, 37 mOhm, (10 x 30) | 25 V | 25 V | 10 x 30 | 10 mm | 30 mm | 37 | 1690 mA | 105 | 20 |  | CAP POL | PI_POLCAP_CYL/D.400/LS.200/.040 | pipolcapclyd10mm040 |  | RAF | 022904 | RAF | 013007 |  | APPROVED | Corrected to Global Part Number 083005. Added guide to global code with RoHS code 013007 raf. | ELXZ250ELL102MJ30S | Nippon Chemi-Con | ELXZ250ELL102MJ30S | United Chemi-Con |  |  |  | \\PISHARE02\Application Design\PI_Parts\PI_Datasheets\Elect Cap\United_Chemicon_LXZ_Series.pdf | Y
20-00105-00 | Thru Hole\Al Elect\Low ESR | Al Electrolytic | 1000 uF | 1000 uF, 25 V, Electrolytic, Low ESR, 38 mOhm, (12.5 x 20) | 25 V | 25 V | 12.5 x 20 | 12.5 mm | 20 mm | 38 | 1660 mA | 105 | 20 |  | CAP POL | PI_POLCAP_CLY/D.500/LS.200/.040 | pipolcapclyd500ls200040 |  | RAF | 022904 | RAF | 013007 |  | APPROVED | Corrected to Global Part Number 083005. Added guide to global code with RoHS code 013007 raf. | ELXZ250ELL102MK20S | Nippon Chemi-Con | ELXZ250ELL102MK20S | United Chemi-Con |  |  |  | \\PISHARE02\Application Design\PI_Parts\PI_Datasheets\Elect Cap\United_Chemicon_LXZ_Series.pdf | Y
20-00127-00 | Thru Hole\Al Elect\Low ESR | Al Electrolytic | 1000 uF | 1000 uF, 35 V, Electrolytic, Low ESR, 30 mOhm, (12.5 x 25) | 35 V | 35 V | 12.5 x 25 | 12.5 mm | 25 mm | 30 | 1950 mA | 105 | 20 |  | CAP POL | PI_POLCAP_CLY/D.500/LS.200/.040 | pipolcapclyd500ls200040,pipolcapclyd500ls2000401000lh | pipolcapclyd500ls2000401000lh | RAF | 022904 | RAF | 013007 |  | APPROVED | Corrected to Global Part Number 083005. Added guide to global code with RoHS code 013007 raf. | ELXZ350ELL102MK25S | Nippon Chemi-Con | ELXZ350ELL102MK25S | United Chemi-Con |  |  |  | \\PISHARE02\Application Design\PI_Parts\PI_Datasheets\Elect Cap\United_Chemicon_LXZ_Series.pdf | Y
20-00417-00 | Thru Hole\Al Elect\Gen Purpose | Al Electrolytic | 1000 uF | 1000 uF, 6.3 V, Electrolytic, Gen Purpose, (8 x 11.5) | 6.3 V | 6.3 V | 8 x 11.5 | 8 mm | 11.5 mm |  | 380 mA | 105 | 20 |  | CAP POL | PI_POLCAP_CLY/D.320/LS.140/.030 | pipolcapclyd320ls140030,pipolcapclyd320ls140030430h,pipolcapclyd320ls140030430h | pipolcapclyd320ls140030430h | RAF | 022904 | RAF | 021711 |  | APPROVED | Updated RoHS status 020807 raf.Changed cay sym from CAP NP to CAP POL 021711 raf. | ECA-0JHG102 | Panasonic | P5509-ND | Digi-Key |  |  |  | \\PISHARE02\Application Design\PI_Parts\PI_Datasheets\Elect Cap\Panasonic Al Elect, NHG series.pdf | Y
20-00435-00 | Thru Hole\Al Elect\Gen Purpose | Al Electrolytic | 1000 uF | 1000 uF, 25 V, Electrolytic, Gen. Purpose, (10 x 20) | 25 V | 25 V | 10 x 20 | 10 mm | 20 mm | 265 | 680 mA | 105 | 20 |  | CAP POL | PI_POLCAP_CYL/D.400/LS.200/.040 | pipolcapclyd10mm040,pipolcapcyld400ls200040800h | pipolcapcyld400ls200040800h | PV | 052104 | RAF | 020807 |  | APPROVED | Corrected to Global Part Number 083005. Added guide to global code with RoHS code 013007 raf.Updated RoHS status 020807 raf. | EKMG250ELL102MJ20S | Nippon Chemi-Con | 01E9286 | Newark |  |  |  | \\PISHARE02\Application Design\PI_Parts\PI_Datasheets\Elect Cap\UCC_KMG_Series_General Purpose.pdf | N
20-00446-00 | Thru Hole\Al Elect\Gen Purpose | Al Electrolytic | 1000 uF | 1000 uF, 50 V, Electrolytic, Gen. Purpose, (12.5 x 25) | 50 V | 50 V | 12.5 x 25 | 12.5 mm | 25 mm | 199 | 950 mA | 105 | 20 |  | CAP POL | PI_POLCAP_CLY/D.500/LS.200/.040,PI_POLCAP_CLY/D.500/LS.200/.040_1.400L_H | pipolcapclyd500ls200040,pipolcapclyd500ls2000401000lh | pipolcapclyd500ls2000401000lh | PV | 052104 | RAF | 020807 |  | APPROVED | Changed Distributor from Newark 01E9318 to Digi-Key 565-1344-ND 022414 raf. | EKMG500ELL102MK25S | United Chemi Con | 565-1344-ND | Digi-Key |  |  |  | \\PISHARE02\Application Design\PI_Parts\PI_Datasheets\Elect Cap\UCC_KMG_Series_General Purpose.pdf | N
20-00461-00 | Thru Hole\Al Elect\Gen Purpose\Obsolete | Al Electrolytic | 1000 uF | OBS 1000 uF, 25 V, Electrolytic, Gen. Purpose, (12.5 x 20) | 25 V | 25 V | 12.5 x 20 | 12.5 mm | 20 mm | 232 | 770 mA | 105 | 20 |  |  | PI_POLCAP_CLY/D.500/LS.200/.040 | pipolcapclyd500ls200040 |  | PV | 052604 | RAF | 042712 |  | OBSOLETE | UCC Obsoleted | KME25VB102M12X20LL | Nippon Chemi-Con | [5 empty] | \\PISHARE02\Application Design\PI_Parts\PI_Datasheets\Elect Cap\UCC_KME_GeneralPurp.pdf | N
20-00603-00 | Thru Hole\Al Elect\Low ESR\Obsolete | Al Electrolytic | 1000 uF | Obsolete 1000 uF, 10 V, Electrolytic, Low ESR, (8 x 16) | 10 V | 10 V | 8 x 16 | 8 mm | 16 mm | 18 | 1850 mA | 105 | 20 |  |  | PI_POLCAP_CLY/D.320/LS.140/.030 | pipolcapclyd320ls140030,pipolcapclyd320ls140030430h |  | RAF | 013006 | RAF | 092512 |  | OBSOLETED | Samples Obtained by Jason Cuadra from Sugita, PI Sales Manager in Japan. raf 012606. Obsoleted by Mfg. no parts in stockroom 092512 raf. | 10MCZ1000M8X16 | Rubycon | 10MCZ1000M8X16 | Bravo Electro Comp/Sugita PI Sales Mgr Japan |  |  |  | \\PISHARE02\Application Design\PI_Parts\PI_Datasheets\Elect Cap\Rubycon_MCZ_Series.pdf | ?
20-00607-00 | Thru Hole\Al Elect\Low ESR\Obsolete | Al Electrolytic | 1000 uF | Obsolete 1000 uF, 16 V, Electrolytic, Low ESR, 8 x 20) | 16 V | 16 V | 8 x 20 | 8 mm | 20 mm | 12 | 2350 mA | 105 | 20 |  |  | PI_POLCAP_CLY/D.320/LS.140/.030 | pipolcapclyd320ls140030,pipolcapclyd320ls140d30h750 | pipolcapclyd320ls140d30h750 | RAF | 020206 | RAF | 092512 |  | OBSOLETED | Samples Obtained by Jason Cuadra from Sugita, PI Sales Manager in Japan. raf 012606Obsoleted by Mfg. no parts in stockroom 092512 raf. | 16MCZ100M8X20 | Rubycon | 16MCZ100M8X20 | Bravo Electro Comp/Sugita PI Sales Mgr Japan |  |  |  | \\PISHARE02\Application Design\PI_Parts\PI_Datasheets\Elect Cap\Rubycon_MCZ_Series.pdf | ?
20-00690-00 | Thru Hole\Al Elect\Gen Purpose | Al Electrolytic | 1000 uF | 1000 uF, 10 V, Electrolytic, Gen. Purpose, (10 x 16) | 10 V | 10 V | 10 x 16 | 10 mm | 16 mm | 495 | 1790 mA | 105 | 20 |  | CAP POL | PI_POLCAP_CYL/D.400/LS.200/.040 | pipolcapclyd10mm040,pipolcapclyd395x630ls200030h | pipolcapclyd395x630ls200030h | RAF | 021908 |  |  |  | APPROVED |  | EEU-FM1A102L | Panasonic | P12354-ND | Digi-Key |  |  |  | \\PISHARE02\Application Design\PI_Parts\PI_Datasheets\Cap_ThruHole\Panasonic_ABA0000CE108.pdf | Y
20-00708-00 | Thru Hole\Al Elect\Gen Purpose | Al Electrolytic | 1000 uF | 1000 uF, 50 V, Electrolytic, Gen. Purpose, (16 x 25) | 50 V | 50 V | 16 x 25 | 16 mm | 25 mm |  | 2235 mA | 105 | 20 |  | CAP POL | PI_POLCAP_CLY/D.630/LS.300/.040 | pipolcapclyd630ls300040,pipolcapclyd630ls3000401000h | pipolcapclyd630ls3000401000h | LKN | 072808 |  | 7 |  | APPROVED |  | UPW1H102MHD | Nichicon | 493-1917-ND | Digi-Key |  |  |  | \\PISHARE02\Application Design\PI_Parts\PI_Datasheets\Elect Cap\NICHICON_PW_ElecCap.pdf | Y
20-00854-00 | Thru Hole\Al Elect\Gen Purpose | Al Electrolytic | 1000 uF | 1000 uF, 50 V, Electrolytic, Gen. Purpose, (12.5 x 40) | 50 V | 50 V | 12.5mmW x 40mmL | 12.5 mm | 40 mm |  | 2920 mA | 105 | 20 |  | CAP POL | PI_POLCAP_CLY/D.500/LS.200/.040,PI_POLCAP_CLY/D.500/LS.200/.040_1.600L_H | pipolcapclyd500ls200040,pipolcapclyd500ls2000401600lh | pipolcapclyd500ls2000401600lh | LKN | 060110 |  |  |  | APPROVED |  | UHE1H102MHD | Nichicon | 493-1621-ND | Digi-Key |  |  |  | \\PISHARE02\Application Design\PI_Parts\PI_Datasheets\Elect Cap\Nichicon_e-he.pdf | Y
20-00970-00 | Thru Hole\Al Elect\Low ESR | Al Electrolytic | 1000 uF | 1000 uF, 25 V, Electrolytic, Gen. Purpose, (10 x 20) | 25 V | 25 V | 10 x 20 | 10 mm | 20 mm | 265 | 680 mA | 105 | 20 |  | CAP POL | PI_POLCAP_CYL/D.400/LS.200/.040 | pipolcapclyd10mm040,pipolcapcyld400ls200040800h | pipolcapcyld400ls200040800h | RAF | 080411 |  |  |  | APPROVED |  | EEU-FR1E102L | Panasonic | 667-EEU-FR1E102L | Mouser |  |  |  | \\PISHARE02\Application Design\PI_Parts\PI_Datasheets\Elect Cap\Panasonic-FR-TypeA- Data Sheet.pdf | Y
20-01119-00 | Thru Hole\Al Elect\Gen Purpose | Al Electrolytic | 1000 uF | 1000 uF, 63 V, Electrolytic, Gen. Purpose, (16 x 25) | 63 V | 63 V | 16 x 25 | 16 mm | 25 mm |  | 930 mA | 105 | 20 |  | CAP POL | PI_POLCAP_CLY/D.630/LS.300/.040 | pipolcapclyd630ls300040,pipolcapclyd630ls3000401000h | pipolcapclyd630ls3000401000h | RAF | 082412 |  |  |  | APPROVED |  | EKMG630ELL102ML25S | United Chemi-con | 565-1355-ND | Digi-Key |  |  |  | \\PISHARE02\Application Design\PI_Parts\PI_Datasheets\Elect Cap\UCC_KMG_Series_General Purpose.pdf | Y
20-01125-00 | Thru Hole\Al Elect\Gen Purpose | Al Electrolytic | 1000 uF | 1000 uF, 100 V, Electrolytic, Gen. Purpose, (18 x 40) | 100 V | 100 V | 18 x 40 | 18 mm | 40 mm |  | 985 mA | 105 | 20 |  | CAP POL | PI_POLCAP_CLY/D.710/LS.300/.040 | pipolcapclyd710ls300040,pi_cap_cly_d710_ls300_040_1000h | pi_cap_cly_d710_ls300_040_1000h | RAF | 082412 |  |  |  | APPROVED |  | EKMG101ELL102MM40S | United Chemi-con | 565-1372-ND | Digi-Key |  |  |  | \\PISHARE02\Application Design\PI_Parts\PI_Datasheets\Elect Cap\UCC_KMG_Series_General Purpose.pdf | Y
20-01137-00 | Thru Hole\Al Elect\Gen Purpose | Al Electrolytic | 1000 uf | 1000 uF, 16 V, Electrolytic, Gen. Purpose, (10 x 25) | 16 V | 16 V | 10 x 25 | 10 mm | 25 mm |  |  | 105 | 20 |  | CAP POL |  | pipolcapclyd10mm040,pipolcapcyld400ls2000401000h | pipolcapcyld400ls2000401000h | TAY | 032614 |  |  |  | APPROVED | Create for stock bin | EEU-FC1C102 | Panasonic | P10253-ND | Digi-Key |  |  |  | \\PISHARE02\Application Design\PI_Parts\PI_Datasheets\Cap_ThruHole\Panasonic_EEU-FC_Series.pdf | Y
20-01203-00 | Thru Hole\Al Elect\Gen Purpose | Al Electrolytic | 1000 uf | 1000 uF, 16 V, Electrolytic, Gen. Purpose, (10 x 17.5) | 16 V | 16 V | 10 x 17.5 | 10 mm | 17.5 mm |  |  | 105 | 20 |  | CAP POL |  | pipolcapclyd10mm040 |  | LKN | 041715 |  |  | TAY 041715 | APPROVED |  | 16ZLJ1000M10X16 | Rubycon | 1189-2200-ND | Digi-Key |  |  |  | \\PISHARE02\Application Design\PI_Parts\PI_Datasheets\Cap_ThruHole\Rubicon_ZLJ_Series.pdf | Y
20-01510-00 | Thru Hole\Al Elect\Gen Purpose | Al Electrolytic | 1000 uF | 1000 uF,±20%, 50 V, Electrolytic, (16 x 20) | 50 V | 50 V | 16 x 20 | 16 mm | 20 mm |  | 2.210 A @ 100kHz | -40°C ~ 105°C | ±20% |  | CAP POL |  | pipolcapclyd630ls300040,pipolcapclyd630ls300040800h | pipolcapclyd630ls300040800h | GJC | 032621 |  |  |  | APPROVED | Created for Charles Articona and Cheerlyn Arteta | RS1HM102L20OT | AiSHi | RS1HM102L20OT | AiSHi |  |  |  | \\PISHARE02\Application Design\PI_Parts\PI_Datasheets\Elect Cap\AiSHi_RS1HM102L20OT.pdf | Y
20-01528-00 | Thru Hole\Al Elect\Al Organic Polymer | Al Organic Polymer | 1000 uF | 1000 uF,±20%, 35 V, Aluminum - Polymer Capacitors, (10 x 18) | 35 V | 35 V | 10 x 18 | 10 mm | 18 mm | 22mOhm | 3300mA @ 100kHz | -55°C ~ 105°C | ±20% |  | CAP POL | pipolcapclyd10mmD30 | pipolcapclyd10mmD30,pipolcapclyd10x18mmD30H | pipolcapclyd10x18mmD30H | GJC | 052121 |  |  |  | APPROVED | Created for Charles Articona & Virgil Roy Ajo | SPF1VM102G18O00RAXXX | AiSHi | SPF1VM102G18O00RAXXX | AiSHi |  |  |  | \\PISHARE02\Application Design\PI_Parts\PI_Datasheets\Elect Cap\AiSHi_PF.pdf | Y
20-01647-00 | Thru Hole\Al Elect\Al Organic Polymer | Al Organic Polymer | 1000 uF | 1000 µF,±20%, 16 V, Aluminum - Polymer Capacitors Radial, Can, 12mOhm, 20000 Hrs @ 105°C (10 x 11.5) | 16 V | 16 V | 10 x 11.5 | 10 mm | 11.5 mm | 12mOhm | 5.4 A @ 100 kHz | -55°C ~ 105°C | ±20% |  | CAP POL | PI_POLCAP_CYL/D.400/LS.200/.040 | pipolcapclyd10mm040,pipolcapclyd10x12p5mm30h | pipolcapclyd400x530ls200030h | GJC | 121521 |  |  |  | APPROVED | Created for Michael Armamento | APSG160ELL102MJB5S | United Chemi-Con | 565-3621-ND | Digi_Key |  |  |  | \\PISHARE02\Application Design\PI_Parts\PI_Datasheets\Elect Cap\United_Chemi_Con_PSGLL-e.PDF | Y
20-01707-00 | Thru Hole\Al Elect\Gen Purpose | Al Organic Polymer | 1000 uF | 1000 µF, ±20%, 16 V, Aluminum - Polymer Capacitors Radial, Can, 10mOhm, 5000 Hrs @ 105°C, (10 x 14) | 16 V | 16 V | 10 x 14 | 10 mm | 14 mm | 10mOhm | 610 mA @ 120 Hz,6.1 A @ 100 kHz | -55°C ~ 105°C | ±20% |  | CAP POL |  | pipolcapclyd10mm040,pipolcapcyld10ls514HD040H | pipolcapcyld10ls514HD040H | GJC | 040422 |  |  |  | APPROVED | Created for Han Cui | RNE1C102MDNASQ | Nichicon | 493-17724-ND | Digi-Key |  |  |  | \\PISHARE02\Application Design\PI_Parts\PI_Datasheets\Elect Cap\Nichicon_e-rne.pdf | Y
20-02089-00 | Automotive\Thru Hole\Al Elect | Al Electrolytic | 1000 uF | 1000 µF, 10 V, Aluminum Electrolytic Capacitors, Radial, Can, 3000 Hrs @ 105°C, (10 x 16) | 10 V | 10 V | 10 x 16 | 10 mm | 16 mm |  | 787.5 mA @ 120 Hz,1.05 A @ 100 kHz | -55°C ~ 105°C | ±20% |  | CAP POL | PI_POLCAP_CYL/D.400/LS.200/.040 | pipolcapclyd10mm040,pipolcapclyd395x630ls200030h | pipolcapclyd395x630ls200030h | GJC | 012324 |  |  |  | APPROVED | Created for Han Cui | EEU-FC1A102 | Panasonic Electronic Components | P10225-ND | Digi-Key |  |  |  | \\PISHARE02\Application Design\PI_Parts\PI_Datasheets\Elect Cap\Panasonic_FC_typeA.pdf | Y
20-02109-00 | Thru Hole\Al Elect | Al Electrolytic | 1000 uF | 1000 µF, 80 V, ±20%, Aluminum Electrolytic Capacitors, Radial, Can, 27mOhm @ 100kHz, 3000 Hrs @ 135°C, (16 x 37) | 80 V | 80 V | 16 x 37 | 16 mm | 37 mm | 27mOhm @ 100kHz | 2.754 A @ 120 Hz,4.59 A @ 100 kHz | -40°C ~ 135°C | ±20% |  | CAP POL |  | pipolcapd16ls7p5mmD040,pipolcapclyd16x37mmD040H | pipolcapclyd16x37mmD040H | GJC | 052223 |  |  |  | APPROVED | Created for MC Dela Pena | UBY1K102MHL | Nichicon | 493-17708-ND | Digi-Key |  |  |  | \\PISHARE02\Application Design\PI_Parts\PI_Datasheets\Elect Cap\Nichicon_e-uby.pdf | Y
20-08710-00 | Thru Hole\Al Elect\Low ESR | Al Electrolytic | 1000 uF | 1000 uF, 16 V, Electrolytic, Low ESR, (8 x 20) | 16 V | 16 V | 8 x 20 | 8 mm | 20 mm | 30 | 1560 mA | 105 | 20 |  | CAP POL | PI_POLCAP_CLY/D.320/LS.140/.030 | pipolcapclyd320ls140030,pipolcapclyd320ls140d30h750 | pipolcapclyd320ls140d30h750 | RAF | 042513 |  |  |  | APPROVED |  | EEU-FR1C102LB | Panasonic | 667-EEU-FR1C102LB | Mouser |  |  |  | \\PISHARE02\Application Design\PI_Parts\PI_Datasheets\Elect Cap\Panasonic_EEU-FR Data Sheet-203155.pdf | Y
20-08913-00 | Thru Hole\Al Elect\Gen Purpose | Al Electrolytic | 1000 uF | 1000 uF, 10 V, Electrolytic, Gen. Purpose, (10 x 13.5) | 10 V | 10 V | 10 x 13.5 | 10 mm | 13.5 mm |  | 630 mA | 85 | 20 |  | CAP POL |  | pipolcapclyd10mm040 |  | RAF | 022315 |  |  | WLS | APPROVED |  | ECA-1AM102 | Panasonic | P5127-ND | Digi-Key |  |  |  | \\PISHARE02\Application Design\PI_Parts\PI_Datasheets\Cap_ThruHole\Panasonic_ABA0000CE12.pdf | Y
20-08914-00 | Thru Hole\Al Elect\Low ESR | Al Electrolytic | 1000 uF | 1000 uF, 10 V, Electrolytic, Low ESR, (8 x 20) | 10 V | 10 V | 8 x 20 | 8 mm | 20 mm |  | 746 mA | 105 | 20 |  | CAP POL |  | pipolcapclyd320ls140030,pipolcapclyd320ls140030430h |  | RAF | 022315 |  |  | WLS | APPROVED |  | EEU-FC1A102L | Panasonic | P10224-ND | Digi-Key |  |  |  | \\PISHARE02\Application Design\PI_Parts\PI_Datasheets\Cap_ThruHole\Panasonic_ABA0000CE22.pdf | Y
20-08923-00 | Thru Hole\Al Elect\Low ESR | Al Electrolytic | 1000 uF | 1000 uF, 10 V, Electrolytic, Low ESR, (10 x 16) | 10 V | 10 V | 10 x 16 | 10 mm | 16 mm | 68 | 787 mA | 105 | 20 |  | CAP POL |  | pipolcapclyd10mm040,pipolcapclyd400x630ls200030h | pipolcapclyd400x630ls200030h | RAF | 022315 |  |  | TAY 022015 | APPROVED |  | EEU-FC1A102 | Panasonic | P10225-ND | Digi-Key |  |  |  | \\PISHARE02\Application Design\PI_Parts\PI_Datasheets\Cap_ThruHole\Panasonic_ABA0000CE22.pdf | Y
20-08925-00 | Thru Hole\Al Elect\Low ESR | Al Electrolytic | 1000 uF | 1000 uF, 16 V, Electrolytic, Low ESR, (10 x 25) | 16 V | 16 V | 10 x 25 | 10 mm | 25 mm | 45 | 1080 mA | 105 | 20 |  | CAP POL |  | pipolcapclyd10mm040 |  | RAF | 022315 |  |  | TAY 022015 | APPROVED |  | EEU-FC1C102 | Panasonic | P10253-ND | Digi-Key |  |  |  | \\PISHARE02\Application Design\PI_Parts\PI_Datasheets\Cap_ThruHole\Panasonic_ABA0000CE22.pdf | Y
20-08930-00 | Thru Hole\Al Elect\Low ESR | Al Electrolytic | 1000 uF | 1000 uF, 16 V, Electrolytic, Low ESR, 7 mOhm, (8 x 20) | 16 V | 16 V | 8 x 20 | 8 mm | 20 mm | 7 | 2880 mA | 105 | 20 |  | CAP POL | PI_POLCAP_CLY/D.320/LS.140/.030 | pipolcapclyd320ls140030,pipolcapclyd320ls140d30h750 | pipolcapclyd320ls140d30h750 | WLS | 070215 |  |  | RAF051816 | APPROVED |  | UHZ1C102MPM6 | Nichicon | 647-UHZ1C102MPM6 | Mouser |  |  |  | \\PISHARE02\Application Design\PI_Parts\PI_Datasheets\Elect Cap\Nichicon_UHZ1C102MPM6.pdf | Y
20-09048-00 | Thru Hole\Al Organic Polymer\Ultra Low ESR | Al Organic Polymer | 1000 uF | 1000 uF,±20%, 6.3 V, Al Organic Polymer, Ultra Low ESR, (8 x 11.5) | 6.3 V | 6.3 V | 8 x 11.5 | 8 mm | 11.5 mm | 6 @ 100KHz | 7100 mA (RMS) max | -55?~+105? | ±20% |  | CAP POL | PI_POLCAP_CLY/D.320/LS.140/.030 | pipolcapclyd320ls140030,pipolcapclyd320ls140030430h,pipolcapclyd320ls140030430h | pipolcapclyd320ls140030430h | GJC | 062917 |  |  |  | APPROVED | Created for Israel Serrano for EATON-USB Wall Socket_Inn3267C_25W_5V1_5A. Parts not available from USA sources. For availability, see Israel Serrano. | PU102M6R3F115P | CapXon | PU102M6R3F115P | CapXon |  |  |  | \\PISHARE02\Application Design\PI_Parts\PI_Datasheets\Elect Cap\capxon_ca-cap_catalog_total.pdf | Y
20-09113-00 | Thru Hole\Al Organic Polymer\Gen Purpose | Al Organic Polymer | 1000 uF | 1000 uF,20%, 6.3 V, Al Organic Polymer, Gen. Purpose, 2000 Hrs @ 105°C, (8 x 8mm) | 6.3 V | 6.3 V | 8 x 8 | 8 mm | 8 mm | 9 | 570mA @ 120Hz,5.7A @ 100kHz | -55°C ~ 105°C | 20 |  | CAP POL | PI_POLCAP_CLY/D.320/LS.140/.030 | pipolcapclyd320ls140030,pipolcapclyd320ls140030430h |  | GJC | 010918 |  |  |  | APPROVED | Created for Noam Ezra | RL80J102MDN1KX | Nichicon | 493-4024-1-ND | Digi_Key |  |  |  | \\PISHARE02\Application Design\PI_Parts\PI_Datasheets\Cap_ThruHole\Nichicon_e-rl8.pdf | Y
20-09135-00 | Thru Hole\Al Elect\Gen Purpose | Al Electrolytic | 1000 uF | 1000 uF, 20%, 10 V, Electrolytic, Gen. Purpose, (8 x 16.5) | 10 V | 10 V | 0.315" Dia (8.00mm) x 0.650" H (16.50mm) x 0.197" LS (5.00mm) | 8 mm | 16.5 mm |  | 930mA @ 120Hz,1.24A @ 100kHz | -40°C ~ 105°C | ±20% |  | CAP POL |  | pi_polcap_d320ls200d030,pi_polcap_d320ls200d030H | pi_polcap_d320ls200d030H | GJC | 041018 |  |  |  | APPROVED | Created for Mark Gerald Manango | EEU-FR1A102LB | Panasonic | P15317CT-ND | Digi-Key |  |  |  | \\PISHARE02\Application Design\PI_Parts\PI_Datasheets\Elect Cap\Panasonic_FR_Type_A.pdf | Y
20-09180-00 | Thru Hole\Al Elect\Gen Purpose | Al Electrolytic | 1000 uf | 1000 uF, 16 V, Electrolytic, Gen. Purpose, (10 x 17.5) | 16 V | 16 V | 10 x 17.5 | 10 mm | 17.5 mm |  | 1.056A @ 120Hz,1.76A @ 100kHz | -40°C ~ 105°C | ±20% |  | CAP POL |  | pipolcapclyd10mm040,pipolcapcyld400ls200040630h | pipolcapcyld400ls200040630h | GJC | 090418 |  |  |  | APPROVED | Created for Charles Evangelista & Charles Articona | 16ZLH1000MEFC10X16 | Rubycon | 1189-1147-ND | Digi-Key |  |  |  | \\PISHARE02\Application Design\PI_Parts\PI_Datasheets\Cap_ThruHole\Rubycon_e_ZLH.pdf | Y
20-09204-00 | Thru Hole\Al Elect\Low ESR | Al Electrolytic | 1000 uF | 1000 uF, ±20%, 16 V, Aluminum Electrolytic, Radial, Can 3000 Hrs @ 105°C (8 x 21.5mm) | 16 V | 16 V | 8 x 21.5mm | 8 mm | 21.5 mm |  | 750mA @ 120Hz,7.5A @ 100kHz | -55°C ~ 105°C | ±20% |  | CAP POL |  | pipolcapclyd320ls140030,pipolcapclyd320ls140030430h,pipolcapclyd8X21P5X3P5LS30h | pipolcapclyd8X21P5X3P5LS30h | GJC | 010319 |  |  |  | APPROVED | Created for Alexis Penamora | RNL1C102MDS1 | Nichicon | 493-16384-ND | Digi-Key |  |  |  | \\PISHARE02\Application Design\PI_Parts\PI_Datasheets\Cap_ThruHole\Nichicon_e-rnl.pdf | Y
23-00004-00 | SMD\Al Elect\Gen Purpose\OBSOLETE | Al Electrolytic | 1000 uF | 1000 uF, 6.3 V, Electrolytic, (8 x 10.2), SMD | 6.3 V | 6.3 V | 8 x 10.2 | 8 mm | 10.2 mm |  | 300 mA | 105 | 20 |  | CAP POL | PI_SM/C_PAN_HA_F | pismcpanhaf |  | RAF | 51904 | RAF | 020607 |  | APPROVED | Updated RoHS status 020607 raf. | EEVHA0J102UP | Panasonic | PCE3209CT-ND | Digi-Key |  |  |  | \\PISHARE02\Application Design\PI_Parts\PI_Datasheets\CAP SMD\Panasonic_SMD_ElAlCap_HA_Series_051704a.pdf | N
23-00008-00 | SMD\Al Elect\Gen Purpose\OBSOLETE | Al Electrolytic | 1000 uF | 1000 uF, 10 V, Electrolytic, (10 x 10.2), SMD | 10 V | 10 V | 10 x 10.2 | 10 mm | 10.2 mm |  | 580 mA | 105 | 20 |  | CAP POL | PI_SM/C_PAN_HA_G | pismcpanhag |  | RAF | 51904 | RAF | 020607 |  | APPROVED | Updated RoHS status 020607 raf. | EEVHA1A102P | Panasonic | PCE3292CT-ND | Digi-Key |  |  |  | \\PISHARE02\Application Design\PI_Parts\PI_Datasheets\CAP SMD\Panasonic_SMD_ElAlCap_HA_Series_051704a.pdf | N
24-00079-00 | Thru Hole\Al Organic Polymer\Gen Purpose | Al Organic Polymer | 1000 uF | 1000 µF,±20%, 16 V,Aluminum - Polymer Capacitors Radial, Can, 12mOhm 5000 Hrs @ 105°C, (10 x 13) | 16 V | 16 V | 10 x 13 | 10 mm | 13 mm | 12mOhm | 270 mA @ 120 Hz,0.512" (13.00mm) | -55°C ~ 105°C | ±20% |  | CAP POL |  | pipolcapclyd10mm040,pipolcapclyd400x530ls200030h | pipolcapclyd400x530ls200030h | GJC | 040323 |  |  |  | APPROVED | Created for Ferhat Tuncer | 16SEPF1000M+T | Panasonic Electronic Components | 10-16SEPF1000M+TCT-ND | Digi-Key |  |  |  | \\PISHARE02\Application Design\PI_Parts\PI_Datasheets\Elect Cap\Panasonic_AAB8000C250.pdf | Y
24-00083-00 | Automotive\SMD\Al Elect\Al Organic Polymer | Al Organic Polymer | 1000 uF | 1000 µF 25 V Aluminum - Polymer Capacitors Radial, Can - SMD 11mOhm 4000 Hrs @ 125°C, 0.406" L x 0.406" W (10.30mm x 10.30mm),Height 0.673" (17.10mm), SMD, 4000 Hrs @ 125°C | 25 V | 25 V | 0.406" L x 0.406" W (10.30mm x 10.30mm) | 0.394" Dia (10.00mm) | Height 0.673" (17.10mm) | 11mOhm | 800 mA @ 120 Hz,4 A @ 100 kHz | -55°C ~ 125°C | ±20% |  | CAP POL |  | pismcpan1VA |  | GJC | 071023 |  |  |  | APPROVED | Created for Rahul Joshi | EEH-ZS1E102UV | Panasonic Electronic Components | 10-EEH-ZS1E102UVCT-ND | Digi-Key |  |  |  | \\PISHARE02\Application Design\PI_Parts\PI_Datasheets\CAP SMD\Panasonic_ZSU.PDF | Y
20-01350-00 | Automotive\SMD\Ceramic\X7R,1206 | X7R | 10000 pF | 10000 pF,±10%, 1000 V, Ceramic, X7R, 1206 (3216 Metric) | 1000 V | 1000 V | 1206 (3216 Metric) | [5 empty] | ±10% |  | CAP NP | PI_SM/C_1206 | pismc1206 |  | GJC | 072319 |  |  |  | APPROVED | Created for Mark Manabat and Charles Articona. | GCJ31CR73A103KXJ3L | Murata | 490-16694-1-ND | Digi-Key |  |  |  | \\PISHARE02\Application Design\PI_Parts\PI_Datasheets\CAP SMD\Murata_GCJ31CR73A103KXJ3-01.pdf | Y
20-01501-00 | Thru Hole\X Class | Metallized Polypropylene | 10000 pF | 10000pF,±20%, Film Capacitor, 480 VAC 1000 VDC (1 kV), Polypropylene (PP), Metallized Radial | 480 VAC | 480 VAC | 0.492"" L x 0.236"" W (12.50mm x 6.00mm) x 0.472" H (12.00mm) |  | 12.5 mm |  |  | -55°C ~ 110°C | ±20% |  | CAP NP |  | pi_np_cap12p5L6p0w10p0lsd040 |  | GJC | 030921 |  |  |  | APPROVED | Created for Anthony Capobianco | F339X131048MDA2B0 | Vishay Beyschlag/Draloric/BC Components | BC3050-ND | Digi-Key |  |  |  | \\PISHARE02\Application Design\PI_Parts\PI_Datasheets\Cap_ThruHole\Vishay_f339x1480vac.pdf | Y
20-01517-00 | SMD\Ceramic\X7R,0603 | X7R | 10000 pF | 10000 pF,±10%, 250 V, Ceramic, X7R, 0603 (1608 Metric) | 250 V | 250 V | 0603 |  |  |  |  | -55°C ~ 125°C | ±10% |  | CAP NP | PI_SM/C_0603 | pismc0603,Unisem_RMCF0603UL | Unisem_RMCF0603UL | GJC | 041621 |  |  |  | APPROVED | Created for Yi Li | 885342206006 | Würth Elektronik | 732-12168-1-ND | Digi-Key |  |  |  | \\PISHARE02\Application Design\PI_Parts\PI_Datasheets\CAP SMD\Wurth_885342206006.pdf | Y
20-01613-00 | Automotive\SMD\Ceramic\X7R,1206 | X7R | 10000 pF | 10000 pF ±5% 630V Ceramic Capacitor X7R 1206 (3216 Metric) | 630 V | 630 V | 1206 (3216 Metric) |  |  |  |  | -55°C ~ 125°C | ±5% |  | CAP NP |  | pismc1206 |  | GJC | 111921 |  |  |  | APPROVED | Created for Tony Li | C1206C103JBRACAUTO | KEMET | 399-16678-1-ND | Digi-Key |  |  |  | \\PISHARE02\Application Design\PI_Parts\PI_Datasheets\CAP SMD\KEM_C1076_X7R_HV_AUTO_SMD.pdf | Y
20-01618-00 | Automotive\SMD\Ceramic\X7R,0805 | X7R | 10000 pF | 10000 pF ±10% 250V Ceramic Capacitor X7R 0805 (2012 Metric) | 250 V | 250 V | 0805 (2012 Metric) |  |  |  |  | -55°C ~ 125°C | ±10% |  | CAP NP | PI_SM/C_0805 | pismc0805,Unisem_RMCF0805UL | Unisem_RMCF0805UL | GJC | 120621 |  |  |  | APPROVED | Created for Cheerlyn Arteta | CGA4J3X7R2E103K125AA | TDK Corporation | 445-5834-1-ND | Digi_Key |  |  |  | \\PISHARE02\Application Design\PI_Parts\PI_Datasheets\CAP SMD\TDK_mlcc_automotive_midvoltage_en.pdf | Y
20-01627-00 | SMD\Ceramic\X7R,0603 | X7R | 10000 pF | 10000 pF, ±10%, 16V, Ceramic Capacitor, X7R, 0603 (1608 Metric) | 16 V | 16 V | 0603 |  |  |  |  | -55°C ~ 125°C | ±10% |  | CAP NP |  | pismc0603,Unisem_RMCF0603UL,pismc0603_1 | Unisem_RMCF0603UL,pismc0603_1 | GJC | 121021 |  |  |  | APPROVED | Created for John Henry Puente & Gemalyn Braga | 885012206040 | Würth Elektronik | 732-7959-1-ND | Digi-Key |  |  |  | \\PISHARE02\Application Design\PI_Parts\PI_Datasheets\CAP SMD\Wurth_885012206040.pdf | Y
20-01762-00 | Automotive\SMD\Ceramic\X7R,0805 | X7R | 10000 pF | 10000 pF, ±10%, 50V, Ceramic Capacitor X7R, 0805 (2012 Metric) | 50 V | 50 V | 0805 |  |  |  |  | -55°C ~ 125°C | ±10% |  | CAP NP | PI_SM/C_0805 | pismc0805,Unisem_RMCF0805UL | Unisem_RMCF0805UL | GJC | 072522 |  |  |  | APPROVED | Created for Thomas Anthony Capobianco | C0805C103K5RECAUTO | KEMET | 399-17885-1-ND | Digi_Key |  |  |  | \\PISHARE02\Application Design\PI_Parts\PI_Datasheets\CAP SMD\KEMET_C0805C103K5RECAUTO.pdf | Y
20-01777-00 | OPS\SMD\Ceramic\X7R\0603 | X7R | 10000 pF | OPS¦CAP¦10000 pF ±20% 50V Ceramic, X7R 0603 | 50V | 50V | 0603 | [5 empty] | ±20% |  | CAP NP |  | pismc0603,Unisem_RMCF0603UL,cc0603 | Unisem_RMCF0603UL,cc0603 | Tessolve | 021822 |  |  |  | APPROVED | Created for Hang Lam | 06035C103M4T2A | KYOCERA AVX | 478-9870-1-ND | Digi_Key |  |  |  | \\PISHARE02\Application Design\PI_Parts\PI_Datasheets\Cap SMD\KYOCERA AVX_ 06035C103M4T2A_X7R.pdf | Y
20-01814-00 | OPS\SMD\Ceramic\X8G\0805 | X8G | 10000 pF | OPS¦CAP¦10000 pF ±10% 50V Ceramic X8G 0805 | 50V | 50V | 0805 |  |  |  |  | -55°C ~ 150°C | ±5% |  | CAP NP |  | pismc0805,Unisem_RMCF0805UL,CC0805 | Unisem_RMCF0805UL,CC0805 | Tessolve | 070622 |  |  |  | APPROVED | ClampZero project | C0805C103K5TACAUTO | KEMET | 399-C0805C103K5TACAUTOCT-ND | Digi_Key |  |  |  | \\PISHARE02\Application Design\PI_Parts\PI_Datasheets\Cap SMD\KEMET C0805C103K5TACAUTO_X8G.pdf | Y
20-01977-00 | Thru Hole\Ceramic\Disc | Y5V (F) | 10000 pF | 10000 pF, ±20%, 400VAC, Ceramic Capacitor Y5V (F), Radial, Disc,X1, Y2,Safety | 400 VAC | 400 VAC | D15mmxT5mmxLS10mm | 15 mm | 10 mm LS |  |  | -40°C ~ 125°C | ±20% |  | CAP_NP |  | pinpcapradD15xT5xLS10mm030 |  | GJC | 020823 |  |  |  | APPROVED | Created for Rick Hester | C981U103MYVDBA7317 | KEMET | 399-9537-1-ND | Digi-Key |  |  |  | \\PISHARE02\Application Design\PI_Parts\PI_Datasheets\Cap_ThruHole\Kemet_C981U103MYVDBA7317.pdf | Y
20-01986-00 | OPS\SMD\Ceramic\X7R\0603 | X7R | 10000 pF | OPS¦CAP¦10000 pF ±20% 50V Ceramic Capacitor X7R 0603 | 50V | 50V | 0603 |  |  |  |  | -55°C ~ 125°C | ±20% |  | CAP_NP |  | CC0603,pismc0603,Unisem_RMCF0603UL,pismc0603_1 | pismc0603,Unisem_RMCF0603UL,pismc0603_1 | SN | 022823 |  |  |  | APPROVED |  | CEU3E2X7R1H103M080AE | TDK | 445-12017-1-ND | Digi_Key |  |  |  | \\PISHARE02\Application Design\PI_Parts\PI_Datasheets\Cap SMD\TDK_MLCC Automotive grade CEU series.pdf | Y
20-02017-00 | OPS\SMD\Ceramic\X7R\1206 | X7R | 10000 pF | OPS¦10000 pF ±10% 50V Ceramic Capacitor X7R 1206 (3216 Metric) | 50V | 50V | 1206 |  |  |  |  | -55°C ~ 125°C | ±10% |  | CAP NP |  | CC1206,CC1206_HV | CC1206_HV | SN | 040223 |  |  |  | APPROVED |  | C1206C103K5RACAUTO | KEMET | 399-7006-1-ND | Digi_Key |  |  |  | \\PISHARE02\Application Design\PI_Parts\PI_Datasheets\Cap SMD\KEM_C1206C103K5RACAUTO.pdf | Y
20-02100-00 | SMD\Ceramic\C0G_NP0,1206 | C0G/NP0 | 10000 pF | 10000 pF, ±5%, 630V, Ceramic Capacitor, C0G, NP0 1206 (3216 Metric) | 630 V | 630 V | 1206 | [5 empty] | ±5% |  | CAP NP | PI_SM/C_1206 | pismc1206 |  | GJC | 050823 |  |  |  | APPROVED | Created for Karan Pande (Chamberlain project) | CGA5L4NP02J103J160AA | TDK Corp | 445-172566-1-ND | Digi-Key |  |  |  | \\PISHARE02\Application Design\PI_Parts\PI_Datasheets\CAP SMD\TDK_mlcc_automotive_hightemp_en.pdf | Y
20-02143-00 | SMD\Ceramic\X7R,0402 | X7R | 10000 pF | 10000 pF, ±10%, 25V, Ceramic Capacitor X7R, 0402 (1005 Metric) | 25V | 25V | 0402 |  |  |  |  | -55°C ~ 125°C | ±10% |  | CAP NP |  | pismr0402,Unisem_RMCF0402UL,cc0402,pismr0402_1 | Unisem_RMCF0402UL,cc0402,pismr0402_1 | GJC | 110823 |  |  |  | APPROVED | Created for Charles Articona for Fujitsu Project | CC0402KPX7R8BB103 | YAGEO | 13-CC0402KPX7R8BB103CT-ND | Digi_Key |  |  |  | \\PISHARE02\Application Design\PI_Parts\PI_Datasheets\Cap SMD\Yageo_UPY-GPHC_X7R_6.3V-to-250V_23.pdf | Y
20-02184-00 | Automotive\SMD\Ceramic\C0G_NP0,1206 | C0G_NP0 | 10000 pF | 10000 pF, ±5%, 500V, Ceramic Capacitor C0G, NP0, 1206 (3216 Metric),AEC-Q200,Automotive | 500 V | 500 V | 1206 |  |  |  |  | -55°C ~ 125°C | ±5% |  | CAP NP | PI_SM/C_1206 | pismc1206,pismc1206_1 | pismc1206_1 | GJC | 041624 |  |  |  | APPROVED | Created for Ron Lexar Vale | C1206C103JCGACAUTO | Kemet | 399-14845-1-ND | Digi_Key |  |  |  | \\PISHARE02\Application Design\PI_Parts\PI_Datasheets\CAP SMD\Kemet_C1206C103JCGACAUTO.pdf | Y
20-02191-00 | Automotive\SMD\Ceramic\X7R,0603 | X7R | 10000 pF | 10000 pF, ±20%, 50V, Ceramic Capacitor X7R 0603 (1608 Metric), Automotive, AEC-Q200 | 50 V | 50 V | 0603 |  |  |  |  | -55°C ~ 125°C | ±20% |  | CAP NP |  | pismc0603,Unisem_RMCF0603UL,pismc0603_1 | Unisem_RMCF0603UL,pismc0603_1 | GJC | 030724 |  |  |  | APPROVED | Created for Ron Lexar Vale | C0603C103M5RACAUTO | KEMET | 399-6852-1-ND | Digi-Key |  |  |  | \\PISHARE02\Application Design\PI_Parts\PI_Datasheets\CAP SMD\KEMET_C0603C103M5RACAUTO.PDF | Y
20-02197-00 | Automotive\SMD\Ceramic\X7R,0805 | X7R | 10000 pF | 10000 pF, ±10%, 25V, Ceramic Capacitor X7R, 0805 (2012 Metric) | 25 V | 25 V | 0805 (2012 Metric) |  |  |  |  | -55°C ~ 125°C | ±10% |  | CAP NP | PI_SM/C_0805 | pismc0805,Unisem_RMCF0805UL | Unisem_RMCF0805UL | GJC | 042324 |  |  |  | APPROVED | Created for Ron Lexar Vale | AC0805KRX7R8BB103 | YAGEO | 311-3168-1-ND | Digi_Key |  |  |  | \\PISHARE02\Application Design\PI_Parts\PI_Datasheets\CAP SMD\Yageo_upy-ac_np0x7rx7s_6_3v-to-2kv.pdf | Y
20-00569-00 | Thru Hole\Al Elect\Gen Purpose | Al Electrolytic | 10000 uF | 10000 uF, 35 V, Electrolytic, (22 x 50) | 35 V | 35 V | 22 x 50 | 22 mm | 50 mm |  | 3700 mA | 85 | 20 |  | CAP POL | PI_POLCAP_CLY/D.866/LS.400/.060 | pipolcapclyd866ls400060 |  | LKN | 091605 | RAF | 013007 |  | APPROVED | Added guide to global code with RoHS code 013007 raf. | ESMQ35EELL103MP50S | Nippon Chemi-Con | ESMQ35EELL103MP50S | United Chemi-Con |  |  |  | \\PISHARE02\Application Design\PI_Parts\PI_Datasheets\Cap_ThruHole\SMQVB-GPN_Non Leaded_Parts.pdf | Y
20-01887-00 | OPS\SMD\Ceramic\X7R\1206 | X7R | 10000pF | OPS¦CAP¦10000 pF ±10% 25V Ceramic X7R 0603 | 25V | 25V | 0603 |  |  |  |  | -55°C ~ 125°C | ±10% |  | CAP NP |  | pismc0603,Unisem_RMCF0603UL,cc0603 | Unisem_RMCF0603UL,cc0603 | Tessolve | 021822 |  |  |  | APPROVED | Created for Hang Lam | CC0603KRX7R8BB103 | YAGEO | 311-1360-1-ND | Digi_Key |  |  |  | \\PISHARE02\Application Design\PI_Parts\PI_Datasheets\Cap SMD\YAGEO CC0603KRX7R8BB103_X7R.pdf | Y
20-01909-00 | OPS\SMD\Ceramic\NP0,1206 | NP0 | 10000pF | OPS¦CAP¦10000 pF ±5% 50V Ceramic , NP0 1206 | 50V | 50V | 1206 |  |  |  |  | -55°C ~ 125°C | ±5% |  | CAP NP |  | pismc1206,CC1206,CC1206_HV | CC1206,CC1206_HV | Tessolve | 061222 |  |  |  | APPROVED | ClampZero project | VJ1206A103JXATW1BC | Vishay Vitramon | 720-VJ1206A103JXATW1BCCT-ND | Digi_Key |  |  |  | \\PISHARE02\Application Design\PI_Parts\PI_Datasheets\Cap SMD\Vishay Vitramon VJ1206A103JXATW1BC_C0G.pdf | Y
20-01784-00 | OPS\SMD\Ceramic\X7R\1206 | X7R | 1000pF | OPS¦CAP¦1000 pF ±10% 100V Ceramic,X7R 1206 | 100V | 100V | 1206 | [5 empty] | ±10% |  | CAP NP |  | pismc1206,CC1206,CC1206_HV | CC1206,CC1206_HV | Tessolve | 032922 |  |  |  | APPROVED | MINO project | 12061C102KAT2A | KYOCERA AVX | 478-1517-1-ND | Digi_Key |  |  |  | \\PISHARE02\Application Design\PI_Parts\PI_Datasheets\Cap SMD\KYOCERA AVX 12061C102KAT2A_X7R.pdf | Y
20-01892-00 | OPS\SMD\Ceramic\X7R\0805 | X7R | 1000pF | OPS¦CAP¦1000 pF ±20% 100V Ceramic X7R 0805 | 100V | 100V | 0805 |  |  |  |  | -55°C ~ 125°C | ±20% |  | CAP NP |  | pismc0805,Unisem_RMCF0805UL,CC0805 | Unisem_RMCF0805UL,CC0805 | Tessolve | 021822 |  |  |  | APPROVED | Created for Hang Lam | CEU4J2X7R2A102M125AE | TDK Corporation | 445-12034-1-ND | Digi_Key |  |  |  | \\PISHARE02\Application Design\PI_Parts\PI_Datasheets\Cap SMD\TDK CEU4J2X7R2A102M125AE_X7R.pdf | Y
20-01918-00 | OPS\SMD\Ceramic\NP0\1206 | NP0 | 1000pF | OPS¦CAP¦1000 pF ±10% 50V Ceramic , NP0 1206 | 50V | 50V | 1206 |  |  |  |  | -55°C ~ 125°C | ±10% |  | CAP NP |  | pismc1206,CC1206,CC1206_HV | CC1206,CC1206_HV | Tessolve | 092222 |  |  |  | APPROVED | Inno4CZ project | C1206C102K5GACTU | KEMET | 80-C1206C102K5G | Mouser |  |  |  | \\PISHARE02\Application Design\PI_Parts\PI_Datasheets\Cap SMD\KEMET C1206C102K5GACTU_C0G.pdf | Y
20-01820-00 | OPS\SMD\Ceramic\NP0\1206 | NP0 | 100pF | OPS¦CAP¦100 pF ±5% 100V Ceramic , NP0 1206 | 100V | 100V | 1206 |  |  |  |  | -55°C ~ 125°C | ±5% |  | CAP NP |  | pismc1206,CC1206,CC1206_HV | CC1206,CC1206_HV | Tessolve | 021822 |  |  |  | APPROVED | Created for Hang Lam | C1206C101J1GACTU | KEMET | 80-C1206C101J1G | Mouser |  |  |  | \\PISHARE02\Application Design\PI_Parts\PI_Datasheets\Cap SMD\KEMET C1206C101J1GACTU_COG.pdf | Y
20-01901-00 | OPS\SMD\Ceramic\NP0,\0201 | NP0 | 100pF | OPS¦CAP¦100 pF ±5% 50V Ceramic , NP0 0201 | 50V | 50V | 0201 |  |  |  |  | -55°C ~ 125°C | ±5% |  | CAP NP |  | pismc0201,Unisem_RMCF0201UL,CC0201 | Unisem_RMCF0201UL,CC0201 | Tessolve | 021822 |  |  |  | APPROVED | Created for Hang Lam | GRM0335C1H101JA01D | Murata Electronics | 490-6113-1-ND | Digi_Key |  |  |  | \\PISHARE02\Application Design\PI_Parts\PI_Datasheets\Cap SMD\Murata Electronics GRM0335C1H101JA01D_C0G.pdf | Y
20-01908-00 | OPS\SMD\Ceramic\NP0,1206 | NP0 | 100pF | OPS¦CAP¦100 pF ±5% 500V Ceramic , NP0 1206 | 500V | 500V | 1206 |  |  |  |  | -55°C ~ 125°C | ±5% |  | CAP NP |  | pismc1206,CC1206,CC1206_HV | CC1206,CC1206_HV | Tessolve | 061222 |  |  |  | APPROVED | Inno4-Pro project | VJ1206A101JXECW1BC | Vishay Vitramon | 720-VJ1206A101JXECW1BCCT-ND | Digi_Key |  |  |  | \\PISHARE02\Application Design\PI_Parts\PI_Datasheets\Cap SMD\Vishay Vitramon VJ1206A101JXECW1BC_C0G.pdf | Y
20-02123-00 | OPS\SMD\Ceramic\NP0,0603 | C0G | 100pF | OPS¦ 50V 100pF C0G 0603 5% | 50V | 50V | 0603 |  |  |  |  | -55°C ~ 125°C | ±20% |  | CAP_NP |  | CC0603 |  | SN | 091423 |  |  |  | APPROVED |  | 06035A101JAT2A | KYOCERA AVX | 581-06035A101J | Mouser |  |  |  | \\PISHARE02\Application Design\PI_Parts\PI_Datasheets\Cap SMD\KYOCERA AVX_C0GNP0_KGM-3216332.pdf | Y
20-01938-00 | OPS\Thru Hole\Al Elect\Gen Purpose | AL Electrolytic | 100uF | OPS¦CAP¦ 100uF, 63V, Electrolytic, 20%, Gen.Purpose | 63V | 63V | 0.394" Dia (10.00mm)x 0.551" (14.00mm) | 10.00mm | 14.00mm |  | 210 mA @ 120 Hz,300 mA @ 100 kHz | -40°C ~ 105°C | ±20% |  | CAP POL | CAPPRD500W60D1000H1400_VM, CAPPRD500W60D1000H1400_HM | CAPPRD500W60D1000H1400_VM, CAPPRD500W60D1000H1400_HM |  | SN | 120722 |  |  |  | APPROVED |  | 63YXF100MEFCT810X12.5 | Rubycon | 1189-3782-1-ND | Digi_Key |  |  |  | \\PISHARE02\Application Design\PI_Parts\PI_Datasheets\Cap_ThruHole\Rubycon_YXF.pdf | Y
23-00027-00 | SMD\Al Elect\Low ESR\Obsolete | Al Electrolytic | 10O uF | 100 uF, 16 V, Electrolytic, (8 x 6.2), SMD | 16 V | 16 V | 8 X6.2 | 8 mm | 6.2 mm | 2700 | 60 mA | 105 | 20 |  |  | PI_SM/C_PAN_HA_E | pismcpanhae |  | RAF | 092904 | RAF | 122412 |  | OBSOLETE | http://www.garrettelec.com/. Updated RoHS status appended datasheet 020607raf. | AFC107M16E16T | Cornell Dubilier | AFC107M16E16T | Garett |  |  |  | \\PISHARE02\Application Design\PI_Parts\PI_Datasheets\CAP SMD\CornellDubilier_AFC_Series.pdf | Y
20-01786-00 | OPS\SMD\Ceramic\NP0,1206 | NP0 | 10pF | OPS¦CAP¦10 pF ±1% 25V Ceramic , NP0 1206 | 25V | 25V | 1206 | [5 empty] | ±1% |  | CAP NP |  | pismc1206,CC1206,CC1206_HV | CC1206,CC1206_HV | Tessolve | 060422 |  |  |  | APPROVED | BridgeSwitch Project | 12063A100FAT2A | KYOCERA AVX | 12063A100FAT2A-ND | Digi_Key |  |  |  | \\PISHARE02\Application Design\PI_Parts\PI_Datasheets\Cap SMD\KYOCERA AVX 12063A100FAT2A_C0G.pdf | Y
20-01793-00 | OPS\SMD\Ceramic\NP0,1206 | NP0 | 10pF | OPS¦CAP¦10 pF ±0.25pF 50V Ceramic , NP0 1206 | 50V | 50V | 1206 |  |  |  |  | -55°C ~ 125°C | ±0.25pF |  | CAP NP |  | pismc1206,CC1206,CC1206_HV | CC1206,CC1206_HV | Tessolve | 080422 |  |  |  | APPROVED | ClampZero | 12065A100CAT2A | KYOCERA AVX | 12065A100CAT2A-ND | Digi_Key |  |  |  | \\PISHARE02\Application Design\PI_Parts\PI_Datasheets\Cap SMD\KYOCERA AVX 12065A100CAT2A_C0G.pdf | Y
20-01810-00 | OPS\SMD\Ceramic\X7R\0805 | X7R | 10pF | OPS¦CAP¦10 pF ±5% 100V Ceramic X7R 0805 | 100V | 100V | 0805 |  |  |  |  | -55°C ~ 125°C | ±5% |  | CAP NP |  | pismc0805,Unisem_RMCF0805UL,CC0805 | Unisem_RMCF0805UL,CC0805 | Tessolve | 021822 |  |  |  | APPROVED | Created for Hang Lam | C0805C100J1RACAUTO | KEMET | 399-C0805C100J1RACAUTOCT-ND | Digi_Key |  |  |  | \\PISHARE02\Application Design\PI_Parts\PI_Datasheets\Cap SMD\KEMET C0805C100J1RAC AUTO_X7R.pdf | Y
20-00890-00 | SMD\Ceramic\X7R,1206 | X7R | 10uF | 10 uF, 16 V, Ceramic, X7R, 1206 | 16 V | 16 V | 1206 | [5 empty] | 20 |  | CAP NP | PI_SM/C_1206 | pismc1206 |  | RAF | 093010 |  |  |  | APPROVED |  | C3216X7R1C106M | TDK Corp | 445-1601-1-ND | Digi_Key |  |  |  | \\PISHARE02\Application Design\PI_Parts\PI_Datasheets\CAP SMD\TDK_e412_c.pdf | Y
20-01799-00 | OPS\SMD\Ceramic\X7R\1210 | X7R | 10UF | OPS¦CAP¦10 µF ±20% 25V Ceramic X7R 1210 | 25V | 25V | 1210 |  |  |  |  | -55°C ~ 125°C | ±20% |  | CAP NP |  | pismc1210,CC1210 | CC1210 | Tessolve | 021822 |  |  |  | APPROVED | Created for Hang Lam | 12103C106MAT2A | KYOCERA AVX | 478-7975-1-ND | Digi_Key |  |  |  | \\PISHARE02\Application Design\PI_Parts\PI_Datasheets\Cap SMD\_KYOCERA AVX 12103C106MAT2A_X7R.pdf | Y
20-01890-00 | OPS\SMD\Ceramic\X5R\1206 | X5R | 10uF | OPS¦CAP¦10 µF ±10% 25V Ceramic X5R 1206 | 25V | 25V | 1206 |  |  |  |  | -55°C ~ 85°C | ±10% |  | CAP NP |  | pismc1206,CC1206,CC1206_HV | CC1206,CC1206_HV | Tessolve | 010622 |  |  |  | APPROVED | ClampZero project | CC1206KKX5R8BB106 | YAGEO | 311-1466-1-ND | Digi_Key |  |  |  | \\PISHARE02\Application Design\PI_Parts\PI_Datasheets\Cap SMD\YAGEO CC1206KKX5R8BB106_X5.pdf | Y
20-01906-00 | OPS\SMD\Ceramic\X5R\0805 | X5R | 10uF | OPS¦CAP¦10 µF ±10% 25V Ceramic X5R 0805 | 25V | 25V | 0805 |  |  |  |  | -55°C ~ 85°C | ±10% |  | CAP NP |  | pismc0805,Unisem_RMCF0805UL,CC0805 | Unisem_RMCF0805UL,CC0805 | Tessolve | 021822 |  |  |  | APPROVED | Created for Hang Lam | TMK212BBJ106KG-T | Taiyo Yuden | 587-2985-1-ND | Digi_Key |  |  |  | \\PISHARE02\Application Design\PI_Parts\PI_Datasheets\Cap SMD\Taiyo Yuden TMK212BBJ106KG-T_X5R.pdf | Y
20-02173-00 | OPS\Thru Hole\Al Elect | Al Electrolytic | 10uF | OPS¦10 uF 450 V Aluminum Electrolytic Capacitors Radial | 450V | 450V | 10x20 (LS 0.197" (5.00mm)) | 10mm | 20mm |  |  | -40°C ~ 125°C | ±20% |  | CAP_POL |  | CHEMI-J20 |  | SN | 031924 |  |  |  | APPROVED |  | REH1018100M450K | KYOCERA AVX | 478-REH1018100M450KCT-ND | Digi_Key |  |  |  | \\PISHARE02\Application Design\PI_Parts\PI_Datasheets\Elect Cap\reh-series.pdf | Y
20-08935-00 | SMD\Ceramic\X7R,1206 | X7R | 10uF | 10 uF, 10 V, Ceramic, X7R, 1206 | 10 V | 10 V | 1206 | [5 empty] | 20 |  | CAP NP | PI_SM/C_1206 | pismc1206 |  | LKN | 102815 |  |  |  | APPROVED |  | C3216X7R1A106M160AC | TDK Corp | 445-1602-1-ND | Digi_Key |  |  |  | \\PISHARE02\Application Design\PI_Parts\PI_Datasheets\CAP SMD\TDK_general_B11.pdf | Y
20-00180-00 | SMD\Ceramic\X7R,1206 | X7R | 12 nF | 12 nF, 50 V, Ceramic, X7R, 1206 | 50 V | 50 V | 1206 | [5 empty] | 10 |  | CAP NP | PI_SM/C_1206 | pismc1206 |  | RAF | 022904 | RAF | 102813 |  | APPROVED | Replaced with suitable sub 102813 raf | CC1206KRX7R9BB123 | Yageo | 311-1198-1-ND | Digi_Key |  |  |  | \\PISHARE02\Application Design\PI_Parts\PI_Datasheets\CAP SMD\Yago_UPY-GPHC_X7R_6.3V-to-50V_8.pdf | Y
20-00222-00 | SMD\Ceramic\X7R,0805 | X7R | 12 nF | 12 nF, 50 V, Ceramic, X7R, 0805 | 50 V | 50 V | 0805 | [5 empty] | 10 |  | CAP NP | PI_SM/C_0805 | pismc0805,Unisem_RMCF0805UL | Unisem_RMCF0805UL | RAF | 022904 | RAF | 102813 |  | APPROVED | Replaced with valid part 102813 raf | C0805C123K5RACTU | Kemet | 399-9171-1-ND | Digi_Key |  |  |  | \\PISHARE02\Application Design\PI_Parts\PI_Datasheets\CAP SMD\KEM_C1002_X7R_SMD.pdf | Y
20-01697-00 | Automotive\Thru Hole\Film | Metallized Polypropylene | 12 nF | 0.012 µF, ±5%, Film Capacitor, 600VAC 1000VDC (1kV), Polypropylene (PP), Metallized Radial | 1000 V | 1000 V | 0.709" L x 0.197" W (18.00mm x 5.00mm) x 0.437" H (11.10mm) x LS0.591" (15.00mm) |  | 18.00mm x 5.00mm |  |  | -55°C ~ 125°C | ±5% |  | CAP NP |  | pinpxcaprad18x5mm040,pinpxcaprad18x5x11p1mm040H | pinpxcaprad18x5x11p1mm040H | GJC | 032622 |  |  |  | APPROVED | Created for Alexis Peneamora | R76QI212050H3J | KEMET | 399-R76QI212050H3J-ND | Digi-Key |  |  |  | \\PISHARE02\Application Design\PI_Parts\PI_Datasheets\Cap_ThruHole\KEM_F3118_R76H.pdf | Y
24-00032-00 | Thru Hole\Film | Metallized Polypropylene | 12 nF | 12nF,5%,1000 VDC, Film, High Frequency, Switching; High Pulse, DV/DT,-55°C ~ 110°C, 0.512" L x 0.236" W (13.00mm x 6.00mm) | 1000 V | 1000 V | 0.512" L x 0.236" W (13.00mm x 6.00mm) | 6 mm | 13 mm |  |  | -55°C ~ 110°C | 5 |  | CAP NP |  | pinpxcaprad13x6LS10mmD040 |  | GJC | 031918 |  |  |  | APPROVED | Created for Rick Hester for Lab Stock. | B32671L0123J000 | Epcos | 495-3203-ND | Digi-Key |  |  |  | \\PISHARE02\Application Design\PI_Parts\PI_Datasheets\Cap_ThruHole\EPCOS_MKP_B32671L_672L.pdf | Y
20-00264-00 | Thru Hole\Ceramic\Multi Layer\Obsolete | COG | 12 pF | Obsolete see 20-08649-00. 12 pF, 100 V, Ceramic, COG | 100 V | 100 V | [6 empty] | 5 |  |  | PI_NP_CAP/RAD/.200X.100/.100/.030 | pinpcaprad200x100100030 |  | RAF | 022904 | RAF | 112812 |  | OBSOLETE | OBS 112812 raf. | B37979N1120J000 | Epcos | P4838-ND | Digi-Key |  |  |  | \\PISHARE02\Application Design\PI_Parts\PI_Datasheets\Cap_ThruHole\EPCOS_cog_leaded.pdf | Y
20-00407-00 | Thru Hole\Ceramic\Disc |  | 12 pF | 12 pF, 1 kV, Disc Ceramic | 1 kV | 1 kV | [6 empty] | 10 |  | CAP NP | PI_NP_CAP/RAD/.250X.100/.200/.030 | pinpcaprad250x100200030 |  | RAF | 022904 | RAF | 021207 |  | APPROVED | Updated RoHS status 021207 raf. | ECC-D3A120JGE | Panasonic | P10793-ND | Digi-Key |  |  |  | \\PISHARE02\Application Design\PI_Parts\PI_Datasheets\Cap_ThruHole\Panasonic ECK%20Series.pdf | Y
20-08649-00 | Thru Hole\Ceramic\Multi Layer | COG | 12 pF | 12 pF, 50 V, Ceramic, COG | 50 V | 50 V | [6 empty] | 5 |  | CAP NP | PI_NP_CAP/RAD/.200X.100/.100/.030 | pinpcaprad200x100100030 |  | RAF | 113012 |  |  |  | APPROVED |  | K120J15C0GF5TL2 | Vishay BC components | BC1002CT-ND | Digi-Key |  |  |  | \\PISHARE02\Application Design\PI_Parts\PI_Datasheets\Cap_ThruHole\To Be Obtained | Y
20-00150-00 | Thru Hole\Al Elect\Low ESR | Al Electrolytic | 12 uF | 12 uF, 63, Electrolytic, Low ESR, 1900 mOhm, (5 x 11.5) | 63 V | 63 V | 5 x 11.5 | 5 mm | 11.5 mm | 1900 | 145 mA | 105 | 20 |  | CAP POL | PI_POLCAP_CLY/D.200/LS.80/.030 | pipolcapclyd200ls80030 |  | RAF | 022904 | RAF | 021811 |  | APPROVED | Corrected to Global Part Number 083005. Added guide to global code with RoHS code 013007 raf.Corrected Allegro pcb from pipolcapcyld250ls100030 to pipolcapclyd200ls80030 raf021811 | ELXZ630ELL120MEB5D | Nippon Chemi-Con | ELXZ630ELL120MEB5D | United Chemi-Con |  |  |  | \\PISHARE02\Application Design\PI_Parts\PI_Datasheets\Elect Cap\United_Chemicon_LXZ_Series.pdf | Y
20-01600-00 | Thru Hole\Al Elect\High Voltage | Al Electrolytic | 12 uF | 12 µF, ±20%, 200 V, Aluminum Electrolytic Capacitors Radial, Can - 10000 Hrs @ 105°C, (8 x 17) | 200 V | 200 V | 8 x 17 | 8 mm | 17 mm |  | 70 mA @ 120 Hz,175 mA @ 100 kHz | -40°C ~ 105°C | ±20% |  | CAP POL | PI_POLCAP_CYL/D.400/LS.200/.040 | pipolcapcyld3p5ls17ld40,pipolcapcyld3p5ls17ld40H | pipolcapcyld3p5ls17ld40H | GJC | 110221 |  |  |  | APPROVED | Created for Mark Manango for DER-949 | EKXE201ELL120MH15D | United Chemi-Con | 661-EKXE201ELL120MH1 | Mouser |  |  |  | \\PISHARE02\Application Design\PI_Parts\PI_Datasheets\Elect Cap\NCC_KXE_Series.pdf | ?
20-01712-00 | Thru Hole\Al Elect\High Voltage | Al Electrolytic | 12 uF | 12 µF, 400 V, Aluminum Electrolytic Capacitors, Radial, Can, - 2000 Hrs @ 105°C, (10 x 14.5) | 400 V | 400 V | 10 x 14.5 | 10 mm | 14.5 mm |  | 110 mA @ 120 Hz,165 mA @ 100 kHz | -40°C ~ 105°C | ±20% |  | CAP POL |  | pipolcapclyd10mm040 |  | GJC | 041222 |  |  |  | APPROVED | Created for Michael Armamento | 400AX12MEFC10X12.5 | Rubycon | 1189-3120-ND | Digi-Key |  |  |  | \\PISHARE02\Application Design\PI_Parts\PI_Datasheets\Elect Cap\Rubycon_AX.pdf | Y
20-01844-00 | Thru Hole\Al Elect | Al Electrolytic | 12 uF | 12 uF, ±20%, 400 V, Electrolytic, (10 x 12) | 400 V | 400 V | 10 x 12 | 10 mm | 12 mm |  |  | -25°C ~ 105°C | ±20% |  | CAP POL | PI_POLCAP_CYL/D.400/LS.200/.040 | pipolcapclyd10mm040,pipolcapclyd400x530ls200030h | pipolcapclyd400x530ls200030h | GJC | 091322 |  |  |  | APPROVED | Created for Tony Li | EHS2GM120G12OT | AiSHi | EHS2GM120G12OT | AiSHi |  |  |  | \\PISHARE02\Application Design\PI_Parts\PI_Datasheets\Elect Cap\AiSHi_HS.pdf | Y
20-01852-00 | Thru Hole\Al Elect | Al Electrolytic | 12 uF | 12 uF, ±20%, 400 V, Electrolytic, (8 x 12) | 400 V | 400 V | 8 x 12 | 8 mm | 12 mm |  |  | -40°C ~ 105°C | ±20% |  | CAP POL | PI_POLCAP_CLY/D.320/LS.140/.030 | pipolcapclyd320ls140030,pipolcapclyd320ls140030430h | pipolcapclyd320ls140030430h | GJC | 091422 |  |  |  | APPROVED | Created for Tony Li | ERK2GM120F12OT | AiSHi | ERK2GM120F12OT | AiSHi |  |  |  | \\PISHARE02\Application Design\PI_Parts\PI_Datasheets\Elect Cap\AiSHi_RK.pdf | Y
20-01853-00 | Thru Hole\Al Elect | Al Electrolytic | 12 uF | 12 uF, ±20%, 400 V, Electrolytic, (10x 10) | 400 V | 400 V | 10 x 10 | 10 mm | 10 mm |  |  | -40°C ~ 105°C | ±20% |  | CAP POL |  | pipolcapcyld10mm40,pipolcapcyld10x10mm40h | pipolcapcyld10x10mm40h | GJC | 091422 |  |  |  | APPROVED | Created for Tony Li | ERK2GM120G10OT | AiSHi | ERK2GM120G10OT | AiSHi |  |  |  | \\PISHARE02\Application Design\PI_Parts\PI_Datasheets\Elect Cap\AiSHi_RK.pdf | Y
20-02074-00 | Thru Hole\Al Elect\General Purpose | Al Electrolytic | 12 uF | 12 µF, ±20%,450 V, Aluminum Electrolytic Capacitors, Radial, Can 12000 Hrs @ 105°C, (10 x 20) | 450 V | 450 V | 10 x 20 | 10 mm | 20 mm |  | 150 mA @ 120 Hz,300 mA @ 100 kHz | -40°C ~ 105°C | ±20% |  | CAP POL | PI_POLCAP_CYL/D.400/LS.200/.040 | pipolcapclyd10mm040,pipolcapcyld400ls200040800h | pipolcapcyld400ls200040800h | GJC | 011124 |  |  |  | APPROVED | Created for Marlon Jr. Lemus | UCY2W120MPD1TD | Nichicon | 493-13335-1-ND | Digi_Key |  |  |  | \\PISHARE02\Application Design\PI_Parts\PI_Datasheets\Elect Cap\Nichicon_e-ucy.pdf | Y
20-08679-00 | Thru Hole\Al Elect\High Voltage | Al Electrolytic | 12 uF | 12 uF, 400 V, Electrolytic, (8 x 16) | 400 V | 400 V | 8 x 16 | 8 mm | 16 mm |  |  |  | 20 |  | CAP POL | PI_POLCAP_CLY/D.320/LS.140/.030 | pipolcapclyd320ls140030,pipolcapclyd320ls140030430h,pipolcapclyd320ls140030670h | pipolcapclyd320ls140030670h | LKN | 011013 | WLS | 032714 |  | PENDING | Create for Samsung Charger project.Caps sent from EH China. 011013 lkn.Parts in Apps Lab. Datasheet updated to Man_Yue_EKM126M2GF16RRS1P.pdf ws 032714. | EKM126M2GF16RRS1P | Man-Yue Electronics | [5 empty] | \\PISHARE02\Application Design\PI_Parts\PI_Datasheets\Elect Cap\Man_Yue_EKM126M2GF16RRS1P.pdf | ?
20-08940-00 | Thru Hole\Al Elect\High Voltage | Al Electrolytic | 12 uF | 12 uF, 400 V, Electrolytic, (7.5 x 16) | 400 V | 400 V | 7.5 x 16 | 7.5 mm | 16 mm | [5 empty] | CAP POL |  | pipolcapclyd295ls90030,pipolcapclyd295ls90030670h | pipolcapclyd295ls90030670h | LKN | 120715 |  |  |  | PENDING | Created for Doug Kang.Caps sent from SH Kang(PI Korea).Parts not in Apps Lab. No Datasheet 120715 lkn. |  | CapXon | [5 empty] | \\PISHARE02\Application Design\PI_Parts\PI_Datasheets\Elect Cap\ | ?
20-00190-00 | SMD\Ceramic\X7R,1206\Obsolete | X7R | 120 nF | Obsolete see 20-01128-00. 120 nF, 25 V, Ceramic, X7R, 1206 | 25 V | 25 V | 1206 | [5 empty] | 10 |  |  | PI_SM/C_1206 | pismc1206 |  | RAF | 022904 | RAF | 020707 |  | APPROVED | Updated RoHS status 020707 raf. | ECJ-3VB1E124K | Panasonic | PCC1884CT-ND | Digi_Key |  |  |  | \\PISHARE02\Application Design\PI_Parts\PI_Datasheets\CAP SMD\Panasonic_Ceramic SMD_1206_0805.pdf | N
20-00235-00 | SMD\Ceramic\X7R,0805 | X7R | 120 nF | 120 nF, 25 V, Ceramic, X7R, 0805 | 25 V | 25 V | 0805 | [5 empty] | 10 |  | CAP NP | PI_SM/C_0805 | pismc0805,Unisem_RMCF0805UL | Unisem_RMCF0805UL | RAF | 022904 | RAF | 102813 |  | APPROVED | Replaced with valid part 102813 raf | C0805C124K3RACTU | Kemet | 399-8019-1-ND | Digi_Key |  |  |  | \\PISHARE02\Application Design\PI_Parts\PI_Datasheets\CAP SMD\KEM_C1002_X7R_SMD.pdf | Y
20-00859-00 | Thru Hole\Film | Plastic Film | 120 nF | 120 nF, 400 V, Film | 400 V | 400 V | 5 mm W x 10 mm H x 18.5 mm L | 5 mm | 18.5 mm |  |  |  | 10 |  | CAP NP | PINPCR730X200LS590D40 | pinpcr730x200ls590d40 |  | RAF | 060810 |  |  |  | APPROVED |  | ECQ-E4124KF | Panasonic | EF4124-ND | Digi-Key |  |  |  | \\PISHARE02\Application Design\PI_Parts\PI_Datasheets\Cap_ThruHole\Panasonic ecqe(F).pdf | Y
20-01128-00 | SMD\Ceramic\X7R,1206 | X7R | 120 nF | 120 nF, 50 V, Ceramic, X7R, 1206 | 50 V | 50 V | 1206 | [5 empty] | 10 |  | CAP NP | PI_SM/C_1206 | pismc1206 |  | RAF | 102813 |  |  |  | APPROVED |  | 12065C124KAT2A | AVX Corp | 478-1557-1-ND | Digi_Key |  |  |  | \\PISHARE02\Application Design\PI_Parts\PI_Datasheets\CAP SMD\AVX_cx7r.pdf | Y
20-01175-00 | Thru Hole\Film | Metallized Polyester | 120 nf | 120 nF, 250 V, Radial, Film | 250 V | 250 V | 7.9 mm W x 15.6 mm H x 5.7 mm T | [5 empty] | 5 |  | CAP NP |  | pi_np_cap320x250ls200d030 |  | TAY | 012315 |  |  |  | APPROVED | Created for Marvin Espino | ECQ-E2124JB | Panasonic | P14659-ND | Digi-Key |  |  |  | \\PISHARE02\Application Design\PI_Parts\PI_Datasheets\Cap_ThruHole\Panasonic_ECQE_Series.pdf | Y
20-01316-00 | Thru Hole\X Class | Metallized Polypropylene | 120 nF | CAP, FILM, 120 nF 20%, 1KVDC, RADIAL | 1 kV | 1 Kv | 18.0W x 18.5H x 11.0 T | [5 empty] | 20 |  | CAP NP |  | pinpxcaprad710x433ls590d060 |  | RAF | 070115 |  |  | TAY 070315 | APPROVED |  | B32912A5124M | Epcos | 495-6686-ND | Digi-Key |  |  |  | \\PISHARE02\Application Design\PI_Parts\PI_Datasheets\Cap_ThruHole\TDK_B32911-B32918_530v.pdf | Y
20-01336-00 | SMD\Ceramic\X7R,0603 | X7R | 120 nF | CAP CER 0.12 uF, 50V, X7R, 0603 | 50 V | 50 V | 0603 | [7 empty] | CAP NP | PI_SM/C_0603 | pismc0603,Unisem_RMCF0603UL | Unisem_RMCF0603UL | RAF | 030116 |  |  |  | APPROVED |  | C0603C124K5RAC7867 | Kemet | 399-9962-1-ND | Digi-Key |  |  |  | \\PISHARE02\Application Design\PI_Parts\PI_Datasheets\CAP SMD\KEM_C1002_X7R_SMD.pdf | Y
20-08586-00 | Thru Hole\Film | Metallized Polyester | 120 nF | 120 nF, 630 V, Film | 630 V | 630 V | 18.5 x 6.3 x 15.5 | [5 empty] | 10 |  | CAP NP | PI_NP_CAP/RAD/.760X.270/.590/.040,PI_NP_CAP/RAD/.760X.250/.590/.040_H | pinpcaprad760x270590040,pinpcaprad760x250590040h | pinpcaprad760x250590040h | LKN | 050411 | JNG | 060711 |  | APPROVED |  | ECQ-E6124KF | Panasonic | EF6124-ND | Digi-Key |  |  |  | \\PISHARE02\Application Design\PI_Parts\PI_Datasheets\Cap_ThruHole\Panasonic ecqe(F).pdf | Y
20-08971-00 | Thru Hole\Film | Metallized Polyester | 120 nF | CAP, FILM, 0.12 uF, 5%, 450VDC, RADIAL | 450 V | 450 V | 0.496" L x 0.181" W (12.60mm x 4.60mm) X 0.551" H(14.00mm) |  | 12.60mm |  |  | -40°C ~ 110°C | 5 |  | CAP NP |  | pinpcaprad_496x181_ls295_d40,pinpcaprad_496x181_ls295_d40H | pinpcaprad_496x181_ls295_d40H | GJC | 061016 |  |  |  | APPROVED | Created for Dexon Fullero / Alex Mariano | ECW-FD2W124J4 | Panasonic | P16730CT-ND | Digi-Key |  |  |  | \\PISHARE02\Application Design\PI_Parts\PI_Datasheets\Cap_ThruHole\Panasonic_ABD0000C184.pdf | Y
20-00240-00 | Thru Hole\Ceramic\Multi Layer\Obsolete | COG | 120 pF | Obsolete see 20-08630-00. 120 pF, 50 V, Ceramic, COG | 50 V | 50 V | [6 empty] | 5 |  |  | PI_NP_CAP/RAD/.200X.100/.100/.030 | pinpcaprad200x100100030 |  | RAF | 022904 | RAF | 113012 |  | OBSOLETE | OBS 113012 raf. | B37979N5121J000 | Epcos | P4926-ND | Digi-Key |  |  |  | \\PISHARE02\Application Design\PI_Parts\PI_Datasheets\Cap_ThruHole\EPCOS_cog_leaded.pdf | Y
20-00276-00 | Thru Hole\Ceramic\Multi Layer\Obsolete | COG | 120 pF | Obsolete see 20-08658-00. 120 pF, 100 V, Ceramic, COG | 100 V | 100 V | [6 empty] | 5 |  |  | PI_NP_CAP/RAD/.200X.100/.100/.030 | pinpcaprad200x100100030 |  | RAF | 022904 | RAF | 112812 |  | OBSOLETE | OBS 112812 raf. | B37979N1121J000 | Epcos | P4850-ND | Digi-Key |  |  |  | \\PISHARE02\Application Design\PI_Parts\PI_Datasheets\Cap_ThruHole\EPCOS_cog_leaded.pdf | Y
20-00337-00 | Thru Hole\Ceramic\Disc\Obsolete | Y5P | 120 pF | Obsolete. 120 pF, 1 kV, Disc Ceramic | 1 kV | 1 kV |  | 6 | 5 |  |  |  | 10 |  |  | PI_NP_CAP/RAD/.250X.100/.200/.030 | pinpcaprad250x100200030 |  | RAF | 022904 | RAF | 062712 |  | OBSOLETE | OBS 062712 raf. | ECK-D3A121KBN | Panasonic | P4117-ND | Digi-Key |  |  |  | \\PISHARE02\Application Design\PI_Parts\PI_Datasheets\Cap_ThruHole\Panasonic ECK%20Series.pdf | Y
20-01173-00 | SMD\Ceramic\COG,0402 | COG | 120 pf | 120 pF, 50 V, 5%, Ceramic, COG, 0402 | 50 V | 50 V | 0402 | [5 empty] | 5 |  | CAP NP |  | pismc0402,Unisem_RMCF0402UL | Unisem_RMCF0402UL | TAY | 120814 |  |  | RAF051816 | APPROVED |  | C1005C0G1H121J050BA | TDK Corp | 445-1248-1-ND | Digi_Key |  |  |  | \\PISHARE02\Application Design\PI_Parts\PI_Datasheets\CAP SMD\TDK_C_Series_General Application.pdf | Y
20-08630-00 | Thru Hole\Ceramic\Multi Layer | COG | 120 pF | 120 pF, 50 V, Ceramic, COG | 50 V | 50 V | [6 empty] | 5 |  | CAP NP | PI_NP_CAP/RAD/.200X.100/.100/.030 | pinpcaprad200x100100030 |  | RAF | 113012 |  |  |  | APPROVED |  | K121J15C0GF5TL2 | Vishay BC components | BC1014CT-ND | Digi-Key |  |  |  | \\PISHARE02\Application Design\PI_Parts\PI_Datasheets\Cap_ThruHole\BC_Components_Mono-kap_seriers.pdf | Y
20-08658-00 | Thru Hole\Ceramic\Multi Layer | COG | 120 pF | 120 pF, 100 V, Ceramic, COG | 100 V | 100 V | [6 empty] | 5 |  | CAP NP | PI_NP_CAP/RAD/.200X.100/.100/.030 | pinpcaprad200x100100030 |  | RAF | 113012 |  |  |  | APPROVED |  | FK18C0G2A121J | TDK Corp | 445-4380-ND | Digi-Key |  |  |  | \\PISHARE02\Application Design\PI_Parts\PI_Datasheets\Cap_ThruHole\TDK_FK sereies-e4941_fk.pdf | Y
20-00059-00 | Thru Hole\Al Elect\Low ESR | Al Electrolytic | 120 uF | 120 uF, 50 V, Electrolytic, Very Low ESR, 61 mOhm, (8 x 15) | 50 V | 50 V | 8 x 15 | 8 mm | 15 mm | 61 | 950 mA | 105 | 20 |  | CAP POL | PI_POLCAP_CLY/D.320/LS.140/.030 | pipolcapclyd320ls140030,pipolcapclyd320ls140030430h |  | RAF | 022904 | RAF | 013007 |  | APPROVED | Corrected to Global Part Number 083005. Added guide to global code with RoHS code 013007 raf. | EKZE500ELL121MH15D | Nippon Chemi-Con | EKZE500ELL121MH15D | United Chemi-Con |  |  |  | \\PISHARE02\Application Design\PI_Parts\PI_Datasheets\Elect Cap\UCC_KZE- Global Data Sheet2.pdf | Y
20-00144-00 | Thru Hole\Al Elect\Low ESR | Al Electrolytic | 120 uF | 120 uF, 50 V, Electrolytic, Low ESR, 160 mOhm, (8 x 15) | 50 V | 50 V | 8 x 15 | 8 mm | 15 mm | 160 | 635 mA | 105 | 20 |  | CAP POL | PI_POLCAP_CLY/D.320/LS.140/.030 | pipolcapclyd320ls140030,pipolcapclyd320ls140030430h | pipolcapclyd320ls140030430h | RAF | 022904 | RAF | 013007 |  | APPROVED | Corrected to Global Part Number 083005. Added guide to global code with RoHS code 013007 raf. | ELXZ500ELL121MH15D | Nippon Chemi-Con | ELXZ500ELL121MH15D | United Chemi-Con |  |  |  | \\PISHARE02\Application Design\PI_Parts\PI_Datasheets\Elect Cap\United_Chemicon_LXZ_Series.pdf | Y
20-00146-00 | Thru Hole\Al Elect\Low ESR | Al Electrolytic | 120 uF | 120 uF, 50 V, Electrolytic, Low ESR, 160 mOhm, (10 x 12.5) | 50 V | 50 V | 10 x 12.5 | 10 mm | 12.5 mm | 160 | 620 mA | 105 | 20 |  | CAP POL | PI_POLCAP_CYL/D.400/LS.200/.040,PI_POLCAP_CLY/D.320/LS.140/.030/H | pipolcapclyd10mm040,pipolcapclyd320ls140030,pipolcapclyd320ls140030430hh | pipolcapclyd320ls140030h | RAF | 022904 | RAF | 013007 |  | APPROVED | Corrected to Global Part Number 083005. Added guide to global code with RoHS code 013007 raf. | ELXZ500ELL121MH15D | Nippon Chemi-Con | ELXZ500ELL121MH15D | United Chemi-Con |  |  |  | \\PISHARE02\Application Design\PI_Parts\PI_Datasheets\Elect Cap\United_Chemicon_LXZ_Series.pdf | Y
20-00157-00 | Thru Hole\Al Elect\Low ESR | Al Electrolytic | 120 uF | 120 uF, 63, Electrolytic, Low ESR, 190 mOhm, (10 x 16) | 63 V | 63 V | 10 x 16 | 10 mm | 16 mm | 190 | 600 mA | 105 | 20 |  | CAP POL | PI_POLCAP_CYL/D.400/LS.200/.040 | pipolcapclyd10mm040,pipolcapclyd395x630ls200030h | pipolcapclyd395x630ls200030h | RAF | 022904 | RAF | 013007 |  | APPROVED | Corrected to Global Part Number 083005. Added guide to global code with RoHS code 013007 raf. | ELXZ630ELL121MJ16S | Nippon Chemi-Con | ELXZ630ELL121MJ16S | United Chemi-Con |  |  |  | \\PISHARE02\Application Design\PI_Parts\PI_Datasheets\Elect Cap\United_Chemicon_LXZ_Series.pdf | Y
20-00525-00 | Thru Hole\Al Elect\High Voltage | Al Electrolytic | 120 uF | 120 uF, 450 V, Electrolytic, Low ESR, (18 x 40) | 450 V | 450 V | 18 x 40 | 18 mm | 40 mm | 2763 | 740 mA | 105 | 20 |  | CAP POL | PI_POLCAP_CLY/D.710/LS.300/.040,PI_POLCAP_CLY/D.710/LS.300/.040_1.600L_HORIZ | pipolcapclyd710ls300040,pi_cap_cly_d710_ls300_040_1000h,pi_cap_cly_d710_ls300_040_1650h | pi_cap_cly_d710_ls300_040_1650h | RAF | 112304 | RAF | 013007 |  | APPROVED | Corrected to Global Part Number 083105. Added guide to global code with RoHS code 013007 raf. | EPAG451ELL121MM40S | Nippon Chemi-Con | EPAG451ELL121MM40S | United Chemi-Con |  |  |  | \\PISHARE02\Application Design\PI_Parts\PI_Datasheets\Elect Cap\UCC_PAG_HV_MinatureLowProfile.pdf | Y
20-00535-00 | Thru Hole\Al Elect\High Voltage | Al Electrolytic | 120 uF | 120 uF, 400 V, Electrolytic, Low ESR, (20 x 40) | 400 V | 400 V | 20 x 40 | 20 mm | 40 mm | 1382 | 1020 mA | 85 | 20 |  | CAP POL | PI_POLCAP_CYL/D.790/LS.400/.063 | pipolcapcyld790ls400063 |  | LKN | 012805 | RAF | 020807 |  | APPROVED | Updated RoHS status,entered dist.p/n 020807 raf. | ECO-S2GP121AA | Panasonic | P6142-ND | Digi-Key |  |  |  | \\PISHARE02\Application Design\PI_Parts\PI_Datasheets\Elect Cap\pic_ts-up_series_dne.pdf | N
20-00545-00 | Thru Hole\Al Elect\High Voltage\OBSOLETE | Al Electrolytic | 120 uF | OBSOLETE,120 uF, 450 V, Electrolytic, (30 x 25) | 450 V | 450 V | 30 x 25 | 30 mm | 25 mm | 1105 | 1020 mA | 105 | 20 |  | OBSOLETE,CAP POL | PI_POLCAP_CLY/D1.181/LS.400/.060 | pipolcapclyd1181ls400060 |  | RLH | 030504 | GJC | 062918 |  | OBSOLETE | OBSOLETED PER THY LUU. OBSOLETED BY MFR. Updated RoHS status,Dist mixes complinat/noncompliant parts in inventory 020807 raf. | EET-ED2W121DA | Panasonic | P11672-ND | Digi-Key |  |  |  | \\PISHARE02\Application Design\PI_Parts\PI_Datasheets\Elect Cap\HVElec_Panasonic_TS-EDSeries.pdf | Y Request Inventory Verification
20-00558-00 | Thru Hole\Al Elect\High Voltage | Al Electrolytic | 120 uF | 120 uF, 400 V, Electrolytic, (22 x 30) | 400 V | 400 V | 22 x 30 | 22 mm | 30 mm | 1520 | 750 mA | 105 | 20 |  | CAP POL | PI_POLCAP_CLY/D.866/LS.400/.060 | pipolcapclyd866ls400060 |  | RAF | 051705 | RAF | 020807 |  | APPROVED | Updated RoHS status,Dist mixes complinat/noncompliant parts in inventory 020807 raf. | EET-HC2G121BA | Panasonic | P11758-ND | Digi-Key |  |  |  | \\PISHARE02\Application Design\PI_Parts\PI_Datasheets\Elect Cap\Panasonic TS-HC large can.pdf | Y Request Inventory Verification
20-00570-00 | Thru Hole\Al Elect\High Voltage | Al Electrolytic | 120 uF | 120 uF, 400 V, Electrolytic, (18 x 31.5) | 400 V | 400 V | 18 x 31.5 | 18 mm | 31.5 mm |  | 500 mA | 105 | 20 |  | CAP POL | PI_POLCAP_CLY/D.710/LS.300/.040,PI_POLCAP_CLY/D.710/LS.300/.040_1.400L_HORIZ | pipolcapd18mmd40,pipolcapd18x31p5d40H | pipolcapd18x31p5d40H | RAF | 092205 | GJC | 110619 |  | APPROVED | Created for Rich Hester. Part numbers not available at website. Part obtained from Taiwan Office see .pdf. Created horiz fp in PCB Editor. TAY 102714 Updated FPs per RH GJC110619 | YSD2GM121L32B0BA10264 | Ltec | [5 empty] | \\PISHARE02\Application Design\PI_Parts\PI_Datasheets\Elect Cap\Ltec_TYS_Series.pdf | ?
20-00680-00 | Thru Hole\Al Elect\High Voltage | Al Electrolytic | 120 uF | 120uF, 200 V, Electrolytic, (12.5 x 25) | 200 V | 200 V | 12.5 x 25 | 12.5 mm | 25 mm |  | 330 mA | 105 | 20 |  | CAP POL | PI_POLCAP_CLY/D.490/LS.200/.030,PI_POLCAP_CLY/D.490/LS.200/.030/H | pipolcapclyd490ls200030,pipolcapclyd490ls200030h | pipolcapclyd490ls200030h | LKN | 011608 |  |  |  | APPROVED | Note this is not a standard catalog item. 12 week leadtime. This device is used on Dell laptop adaptor designed by Marvin Espino 011608lkn.. | EKMQ201ELL121MK25S | Nippon Chemi-Con | EKMQ201ELL121MK25S | Nippon Chemi-Con |  |  |  | \\PISHARE02\Application Design\PI_Parts\PI_Datasheets\Cap_ThruHole\NipponChemi-con_KMQ.pdf | Y
20-00685-00 | Thru Hole\Al Elect\High Voltage | Al Electrolytic | 120 uF | 120 uF, 400 V, Electrolytic, (18 x 30) | 400 V | 400 V | 18 x 30 | 18 mm | 30 mm |  | 670 Ma | 105 | 20 |  | CAP POL | PI_POLCAP_CLY/D.710/LS.300/.040,PI_POLCAP_CLY/D.710/LS.300/.040_1.400L_HORIZ | pipolcapclyd710ls300040,pi_cap_cly_d710_ls300_040_1000h,pipolcapd710ls3000401400lhoriz | pipolcapd710ls3000401400lhoriz | RAF | 020108 | TAY | 102714 |  | APPROVED | Created for Victor Castrellon. Created horizontal fp in PCB Editor. TAY 102714 | EPAG401ELL121MM30S | Nippon Chemi-Con | EPAG401ELL121MM30S | United Chemi-Con |  |  |  | \\PISHARE02\Application Design\PI_Parts\PI_Datasheets\Elect Cap\UCC_PAG.pdf | Y
20-00718-00 | Thru Hole\Al Elect\High Voltage | Al Electrolytic | 120 uF | 120 uF, 400 V, Electrolytic,GU Snap, (25 x 25) | 400 V | 400 V | 25 x 25 | 25 mm | 25 mm |  | 750 mA | 85 | 20 |  | CAP POL | PI_POLCAP_CLY/D.985/LS.394/.086 | pipolcapclyd985ls394086 |  | LKN | 012805 | RAF | 020807 |  | APPROVED | Updated RoHS status,entered dist.p/n 020807 raf. | LGU2G121MELA | Nichicon | 493-2788-ND | Digi-Key |  |  |  | \\PISHARE02\Application Design\PI_Parts\PI_Datasheets\Elect Cap\Nichicon_e-gu.pdf | Y
20-00784-00 | Thru Hole\Al Elect\Low ESR | Al Electrolytic | 120 uF | 120 uF, 16 V, Electrolytic, Very Low ESR, 130 mOhm, (6.3 x 11) | 16 V | 16 V | 6.3 x 11 | 6.3 mm | 11 mm | 130 | 405 mA | 105 | 20 |  | CAP POL | PI_POLCAP_CYL/D.250/LS.100/.030 | pipolcapcyld250ls100030,pipolcapcyld250ls100030h | pipolcapcyld250ls100030h | VC | 011206 | RAF | 091709 |  | APPROVED | Approved. Changed from TMP-391 to 20-00784-00 091709raf. | EKZE160ELL121MF11D | United Chemi-Con | 565-1658-ND | Digi-Key |  |  |  | \\PISHARE02\Application Design\PI_Parts\PI_Datasheets\Cap_ThruHole\NipponChemi-Con-KZE.pdf | Y
20-00812-00 | Thru Hole\Al Elect\Low ESR | Al Electrolytic | 120 uF | 120 uF, 35 V, Electrolytic, Low ESR, 250 mOhm, (6.3 x 11) | 35 V | 35 V | 6.3 x 11 | 6.3 mm | 11 mm | 250 | 290 mA | 105 | 20 |  | CAP POL | PI_POLCAP_CYL/D.250/LS.100/.030 | pipolcapcyld250ls100030,pipolcapcyld250ls100030h | pipolcapcyld250ls100030h | RAF | 010810 |  |  |  | APPROVED | Part obtained by David New from Duo Jie Electronics (HK) LTD. Sandy Fan dolljet88@163.com. 010710 raf. | UPW35560MED | Nichicon |  | Duo Jie Electronics (HK) LTD |  |  |  | \\PISHARE02\Application Design\PI_Parts\PI_Datasheets\Elect Cap\NICHICON_PW_ElecCap.pdf | Y
20-00833-00 | Thru Hole\Al Elect\High Voltage | Al Electrolytic | 120 uF | 120 uF, 400 V, Electrolytic, (18 x 35.5) | 400 V | 400 V | 18 x 35.5 | 18 mm | 35.5 mm |  |  | 105 | 20 |  | CAP POL | PI_POLCAP_CLY/D.710/LS.300/.040 | pipolcapclyd710ls300040,pi_cap_cly_d710_ls300_040_1000h | pi_cap_cly_d710_ls300_040_1000h | RAF | 011510 |  |  |  | APPROVED | Part obtained by David New from Duo Jie Electronics (HK) LTD. Sandy Fan dolljet88@163.com. 010710 raf. | UPT2G121MHD6 | Nichicon | UPT2G121MHD6 | Duo Jie Electronics (HK) LTD |  |  |  | \\PISHARE02\Application Design\PI_Parts\PI_Datasheets\Elect Cap\Nichicon_e-pt.pdf | Y
20-00907-00 | Thru Hole\Al Elect\High Voltage | Al Electrolytic | 120 uF | 120 uF, 450 V, Electrolytic, (22 x 30) | 450 V | 450 V | 22 x 30 | 22 mm | 30 mm | 2763 | 1.04 A | 85 | 20 |  | CAP POL | PI_POLCAP_CLY/D.866/LS.400/.080 | pipolcapclyd866ls400080 |  | RAF | 122110 | RAF | 120511 |  | APPROVED | Corrected volage from 400V to 450 V raf 120511 | ESMQ451VSN121MP30S | United Chemi-con | 565-2786-ND | Digi-Key |  |  |  | \\PISHARE02\Application Design\PI_Parts\PI_Datasheets\Cap_ThruHole\NipponChemi-ConSMQ-Large-al-smqlug-e-100701.pdf | Y
20-00978-00 | Thru Hole\Al Elect\Gen Purpose | Al Electrolytic | 120 uF | 120 uF, 100 V, Electrolytic, Gen. Purpose, (12.5 x 20) | 100 V | 100 V | 12.5 x 20 | 12.5 mm | 20 mm |  | 765 mA | 105 | 20 |  | CAP POL | PI_POLCAP_CLY/D.500/LS.200/.040,PI_POLCAP_CLY/D.500/LS.200/.040_1.400L_H | pipolcapclyd500ls200040 |  | RAF | 081511 |  |  |  | APPROVED |  | UHE2A121MHD6 | Nichicon | 647-UHE2A121MHD6 | Mouser |  |  |  | \\PISHARE02\Application Design\PI_Parts\PI_Datasheets\Elect Cap\Nichicon_e-he.pdf | Y
20-00980-00 | Thru Hole\Al Elect\Low ESR | Al Electrolytic | 120 uF | 120 uF, 63 V, Electrolytic, Low ESR, (10 x 16) | 63 V | 63 V | 10 x 16 | 10 mm | 16 mm |  | 950 mA | 105 | 20 |  | CAP POL | PI_POLCAP_CYL/D.400/LS.200/.040 | pipolcapclyd10mm040,pipolcapclyd395x630ls200030h | pipolcapclyd395x630ls200030h | RAF | 081711 | RAF | 101615 |  | APPROVED | Corrected Des from Gen Purpose to Low ESR 101615 raf. Corrected Part Type from Thru Hole\Al Elect\Gen Purpose to Thru Hole\Al Elect\Low ESR 120111 raf | EKZE630ELL121MJ16S | United Chemi-con | 565-1723-ND | Digi-Key |  |  |  | \\PISHARE02\Application Design\PI_Parts\PI_Datasheets\Cap_ThruHole\NipponChemi-Con-KZE.pdf | Y
20-00989-00 | Thru Hole\Al Elect\High Voltage\Obsolete | Al Electrolytic | 120 uF | Obsolete,120 uF, 450 V, Electrolytic, (22 x 40) | 450 V | 450 V | 22 x 40 | 22 mm | 40 mm | 1105 | 1.02 A | 105 | 20 |  | ObsoleteCAP POL | PI_POLCAP_CLY/D.866/LS.400/.080 | pipolcapclyd866ls400080 |  | RAF | 092611 | GJC | 102820 |  | OBSOLETE | OBSOLETE per Digikey.102820GJC. Corrected description size 080112 raf. | EET-ED2W121BA | Panasonic | P11670-ND | Digi-Key |  |  |  | \\PISHARE02\Application Design\PI_Parts\PI_Datasheets\Cap_ThruHole\Panasonic-TS-ED.pdf | Y
20-01322-00 | Thru Hole\Al Elect\Gen Purpose | Al Electrolytic | 120 uF | 120 uF, 80 V, Electrolytic, Gen. Purpose, (10 x 17.5) | 80 V | 80 V | 10 x 17.5 | 10 mm | 17.5 mm |  | 1040 mA | 105 | 20 |  | CAP POL |  | pipolcapclyd10mm040 |  | RAF | 092915 |  |  | LKN 092915 | APPROVED |  | EKZN800ELL121MJ16S | United Chemi-con | 565-4112-ND | Digi-Key |  |  |  | \\PISHARE02\Application Design\PI_Parts\PI_Datasheets\Cap_ThruHole\UCC_KZNseries_cat_db_al.pdf | Y
20-01559-00 | Automotive\Thru Hole\Al Elect\Gen Purpose | Al Electrolytic | 120 uF | 120 µF, ±20%, 200 V, Aluminum Electrolytic Capacitors Radial, Can - 12000 Hrs @ 105°C, (12.5 x 31.5) | 200 V | 200 V | 12.5 x 31.5 | 12.5 mm | 31.5 mm |  | 725 mA @ 120 Hz,1.63125 A @ 100 kHz | -40°C ~ 105°C | ±20% |  | CAP POL | PI_POLCAP_CLY/D.630/LS.300/.040 | pipolcad12p5h30ls5d040,pipolcad12p5h30ls5d040H | pipolcad12p5h30ls5d040H | GJC | 070821 |  |  |  | APPROVED | Created for Dexon Fullero. No parts currently in stock at either digikey or mouser. | EKXJ201ELL121MK30S | United Chemi-Con | EKXJ201ELL121MK30S | Digi-Key |  |  |  | \\PISHARE02\Application Design\PI_Parts\PI_Datasheets\Cap_ThruHole\United-Chemi-Con_KXJSeries.pdf | Y
20-01572-00 | Thru Hole\Al Elect\High Voltage | Al Electrolytic | 120 uF | CAP,120 µF, ±20%,450 V, Aluminum Electrolytic Capacitors, Radial, Can - 2000 Hrs @ 105°C (18 x 33.5) | 450 V | 450 V | 18 mm x 33.5 mm | 18.00mm | 33.5 mm |  | 800mA @ 120Hz,1.2A @ 10kHz | -25°C ~ 105°C | ±20% |  | CAP POL |  | pi_cap_cly_d710_ls300_040_790v,pi_cap_cly_d710_ls300_040_790h | pi_cap_cly_d710_ls300_040_790h | GJC | 082021 |  | 082021 |  | APPROVED | Created for Nico Macahig as substitute for 20-09082-00 | UPH2W121MHD6 | Nichicon | 493-15598-ND | Digi-Key |  |  |  | \\PISHARE02\Application Design\PI_Parts\PI_Datasheets\Elect Cap\Nichicon_e_uph.pdf | Y
20-01734-00 | Thru Hole\Al Elect\Gen Purpose | Al Electrolytic | 120 uF | 120 µF, 450 V, Aluminum Electrolytic Capacitors, Radial, Can - 12000 Hrs @ 105°C, (18 x 30) | 450 V | 450 V | 18 x 30 | 18 mm | 30 mm |  | 800 mA @ 120 Hz,1.6 A @ 100 kHz | -40°C ~ 105°C | ±20% |  | CAP POL | PI_POLCAP_CLY/D.710/LS.300/.040 | pipolcapclyd710ls300040,pi_cap_cly_d710_ls300_040_1000h | pi_cap_cly_d710_ls300_040_1000h | GJC | 052422 |  |  |  | APPROVED | Created for Sudhakar Singamaneni | 450LXW120MEFR18X30 | Rubycon | 1189-4263-ND | Digi-Key |  |  |  | \\PISHARE02\Application Design\PI_Parts\PI_Datasheets\Elect Cap\Rubycon_e_bxw.pdf | Y
20-01790-00 | Thru Hole\Al Elect\High Voltage | Al Electrolytic | 120 uF | 120 µF, 450 V, Aluminum Electrolytic Capacitors, Radial, Can -, 12000 Hrs @ 105°C, (18 x 37mm) | 450 V | 450 V | 0.709"W x 1.457" H (18.00mm x 37mm) | 18 mm | 37 mm |  | 860 mA @ 120 Hz,1.935 A @ 100 kHz | -40°C ~ 105°C | ±20% |  | CAP POL | PI_POLCAP_CLY/D.710/LS.300/.040,PI_POLCAP_CLY/D.710/LS.300/.040_1.600L_HORIZ | pipolcapclyd710ls300040,pi_cap_cly_d710_ls300_040_1000h,pipolcapd710ls3000401600lhoriz | pipolcapd710ls3000401600lhoriz | GJC | 082322 |  |  |  | APPROVED | Created for Kim Van Le for Lab Stock | EKXL451ELL121MM35S | United Chemi-Con | EKXL451ELL121MM35S-ND | Digi_Key |  |  |  | \\PISHARE02\Application Design\PI_Parts\PI_Datasheets\Elect Cap\NCC_KXLLL-e.PDF | Y
20-01824-00 | Thru Hole\Al Elect | Al Electrolytic | 120 uF | 120 uF, ±20%, 160 V, Electrolytic, (13 x 20) | 160 V | 160 V | 13 x 20 | 13 mm | 20 mm |  |  | -40°C ~ 105°C | ±20% |  | CAP POL |  | pipolcapclyd13mmd040,pipolcapclyd13x20mmd040H | pipolcapclyd13x20mmd040H | GJC | 091322 |  |  |  | APPROVED | Created for Tony Li | EGD2CM121K20OT | AiSHi | EGD2CM121K20OT | AiSHi |  |  |  | \\PISHARE02\Application Design\PI_Parts\PI_Datasheets\Elect Cap\AiSHi_GD.pdf | Y
20-02041-00 | Automotive\Thru Hole\Al Elect\High Voltage | Al Electrolytic | 120 uF | 120 µF,±20%, 450 V, Aluminum Electrolytic Capacitors Radial, Can 12000 Hrs @ 105°C, AEC-Q200,(18 x 41.5),LS 0.295" (7.50mm) | 450 V | 450 V | 18 x 41.5 | 18 mm | 41.5 mm |  | 930 mA @ 120 Hz,2.0925 A @ 100 kHz | -40°C ~ 105°C | ±20% |  | CAP POL |  | pipolcapclyd18mmls7p5_040,pipolcapclyD18mmH42mmLS7p5_040H | pipolcapclyD18mmH42mmLS7p5_040H | GJC | 052623 |  |  |  | APPROVED | Created for Thomas Anthony Capobianco | EKXJ451ELL121MM40S | United Chemi-Con | 565-4226-ND | Digi-Key |  |  |  | \\PISHARE02\Application Design\PI_Parts\PI_Datasheets\Elect Cap\Nippon-Chemi-Con_KXJSeries.pdf | Y
20-02043-00 | Thru Hole\Al Elect\High Voltage | Al Electrolytic | 120 uF | 120 µF, 450 V, Aluminum Electrolytic Capacitors, Radial, Can - Snap-In, 3000 Hrs @ 105°C, (30 x 25) | 450 V | 450 V | 30 x 25 | 30 mm | 25 mm |  | 800 mA @ 120 Hz,1.144 A @ 50 kHz | -25°C ~ 105°C | ±20% |  | CAP_POL,CAP POL |  | pipolcapclyd30x25mmd060V |  | GJC | 061523 |  |  |  | APPROVED | Created for Marlon Jr. Lemus | LGU2W121MELB | Nichicon | 493-2854-ND | Digi-Key |  |  |  | \\PISHARE02\Application Design\PI_Parts\PI_Datasheets\Elect Cap\Nichicon_e-lgu.pdf | Y
20-02118-00 | Thru Hole\Al Elect\Gen Purpose | Al Electrolytic | 120 uF | 120 µF, 16 V, Aluminum Electrolytic Capacitors, Radial, Can - 7000 Hrs @ 105°C (5 x 12.5), LS 2 mm | 16 V | 16 V | 5 x 12.5 x 2mm LS | 5 mm | 12.5 mm |  | 176 mA @ 120 Hz, 269.28 mA @ 100 kHz | -40°C ~ 105°C | ±20% |  | CAP POL |  | pipolcapclyd200ls80030,pipolcapclyd5p0x11mms2p0d30h | pipolcapclyd5p0x11mms2p0d30h | GJC | 062223 |  |  |  | APPROVED | Created for John Henry Puente | 16ZLJ120M5X11 | Rubycon | 1189-2201-ND | Digi-Key |  |  |  | \\PISHARE02\Application Design\PI_Parts\PI_Datasheets\Elect Cap\Rubicon_ZLJ_Series.pdf | Y
20-02136-00 | Thru Hole\Al Elect\High Voltage | Al Electrolytic | 120 uF | CAP, 120 µF 400 V Aluminum Electrolytic Capacitors Radial, Can 2000 Hrs @ 105°C | 400 V | 400 V | 16 x 32 | 16 mm | 32 mm |  | 870 mA @ 120 Hz,1.305 A @ 10 kHz | -40°C ~ 105°C | ±20% |  | CAP POL |  | pipolcapclyd630ls300040,pipolcapclyd630ls3000401260h | pipolcapclyd630ls3000401260h | GJC | 100223 |  |  |  | APPROVED | Created for Mark Manango | 400HXW120MEFR16X30 | Rubycon | 1189-400HXW120MEFR16X30-ND | Digi-Key |  |  |  | \\PISHARE02\Application Design\PI_Parts\PI_Datasheets\Elect Cap\Rubycon_HXW.pdf | Y
20-02212-00 | Thru Hole\Al Elect | Al Electrolytic | 120 uF | 120 µF, ±20%, 420 V, Aluminum Electrolytic Capacitors, Radial, Can, 2000 Hrs @ 105°C, (18 x 25mm) | 420 V | 420 V | 18 x 25 | 18 mm | 25 mm |  | 780 mA @ 120 Hz,1.17 A @ 10 kHz | -40°C ~ 105°C | ±20% |  | CAP POL | PI_POLCAP_CLY/D.710/LS.300/.040 | pipolcapclyd18ls7p5mmd040,pipolcapclyd18ls7p5h25mmd040 | pipolcapclyd18ls7p5h25mmd040 | GJC | 061824 |  |  |  | APPROVED | Created for Ralph Ryan Ipurong | Ralph Ryan Ipurong | Rubycon | 1189-420HXW120MEFR18X25-ND | Digi_Key |  |  |  | \\PISHARE02\Application Design\PI_Parts\PI_Datasheets\Elect Cap\Rubycon_e_hxw.pdf | Y
20-02242-00 | Thru Hole\Al Elect\Gen Purpose | Al Electrolytic | 120 uF | 120 µF,±20%, 400 V Aluminum Electrolytic Capacitors, Radial, Can, 12000 Hrs @ 105°C, (18 x 35.5) | 400 V | 400 V | 18 x 35.5 | 18 mm | 35.5 mm |  | 870 mA @ 120 Hz,1.9575 A @ 100 kHz | -40°C ~ 105°C | ±20% |  | CAP POL | PI_POLCAP_CLY/D.710/LS.300/.040 | pipolcapclyd710ls300040,pi_cap_cly_d710_ls300_040_1000h | pi_cap_cly_d710_ls300_040_1000h | GJC | 091624 |  |  |  | APPROVED | Created for Michael Armamento | EKXJ401ELL121MMP1S | Chemi-Con | 565-EKXJ401ELL121MMP1S-ND | Digi-Key |  |  |  | \\PISHARE02\Application Design\PI_Parts\PI_Datasheets\Elect Cap\ChemiCon_KXJLL-e.PDF | N
20-08715-00 | Thru Hole\Al Elect\Gen Purpose | Al Electrolytic | 120 uF | 120 uF, 63 V, Electrolytic, Gen. Purpose, (8 x 22) | 63 V | 63 V | 8 x 22 | 8 mm | 22 mm | 50 | 930 mA | 105 | 20 |  | CAP POL | PI_POLCAP_D320LS200D030,PI_POLCAP_CLY/D.320/LS.200/.030/.867H | pi_polcap_d320ls200d030 |  | RAF | 052913 |  |  |  | APPROVED |  | EEU-FR1J121LB | Panasonic | P15290CT-ND | Digi-Key |  |  |  | \\PISHARE02\Application Design\PI_Parts\PI_Datasheets\Cap_ThruHole\Panasonic_FR_Type_A.pdf | Y
20-08716-00 | Thru Hole\Al Elect\High Voltage | Al Electrolytic | 120 uF | 120 uF, 450V, Electrolytic, 20 %, (18 x 37mm) | 450 V | 450 V | 0.709"W x 1.457" H (18.00mm x 37mm) | 18 mm | 37 mm |  | 760 mA | 105 | 20 |  | CAP POL | PI_POLCAP_CLY/D.710/LS.300/.040,PI_POLCAP_CLY/D.710/LS.300/.040_1.600L_HORIZ | pipolcapclyd710ls300040,pi_cap_cly_d710_ls300_040_1000h,pipolcapd710ls3000401600lhoriz | pipolcapd710ls3000401600lhoriz | RAF | 052913 |  |  |  | APPROVED | Added FP for Horizontal 071513 lkn. | 450BXW120MEFC18X35 | Rubycon | 1189-1352-ND | Digi_Key |  |  |  | \\PISHARE02\Application Design\PI_Parts\PI_Datasheets\Elect Cap\Rubycon_e_bxw.pdf | Y
20-09037-00 | Thru Hole\Al Elect\High Voltage | Al Electrolytic | 120 uF | 120 uF, 450 V, Electrolytic ,(18 x 42) | 450 V | 450 V | 18 x 42 | 18 mm | 42 mm |  | 740mA @ 120Hz | -25°C ~ 105°C | ±20% |  | CAP POL |  | pipolcapclyd18mmls7p5_040,pipolcapclyD18mmH42mmLS7p5_040H | pipolcapclyD18mmH42mmLS7p5_040H | GJC | 051017 |  |  |  | APPROVED | Created for Rick Hester | UPZ2W121MHD | Nichicon | 493-11308-ND | Digi-Key |  |  |  | \\PISHARE02\Application Design\PI_Parts\PI_Datasheets\Elect Cap\Nichicon_e-upz.pdf | Y
20-09068-00 | Thru Hole\Al Elect\High Voltage | Al Electrolytic | 120 uF | 120 uF, 500 V, Electrolytic, Snap In, (30 x 27) | 500 V | 500 V | 30 x 27 | 30 mm | 27 mm |  | 1.1726A @ 50kHz,820mA @ 120Hz | -25°C ~ 105°C | ±20% |  | CAP POL | pipolcapclyd30ls10d080 | pipolcapclyd30ls10d080 |  | GJC | 080117 |  |  |  | APPROVED | Created for Daniel Li | LGX2H121MELB25 | Nichicon | 493-6794-ND | Digi-Key |  |  |  | \\PISHARE02\Application Design\PI_Parts\PI_Datasheets\Cap_ThruHole\Nichicon_e-lgx.pdf | Y
20-09082-00 | Thru Hole\Al Elect\High Voltage\OBSOLETE | Al Electrolytic | 120 uF | OBSOLETE,CAP, ALUM, 120 uF, 20%, 450V, 5000 Hrs @ 105°C,RADIAL,Electrolytic, (18mm D x 33.5mm H), Lead spacing 0.295" (7.50mm) | 450 V | 450 V | 0.709" Dia (18.00mm) x 1.319" (33.50mm) | 18.00mm | 33.5 mm |  | 800mA @ 120Hz,1.2A @ 10kHz | -40°C ~ 105°C | 20 |  | OBSOLETE CAP POL |  | pi_cap_cly_d710_ls300_040_790v,pi_cap_cly_d710_ls300_040_790h | pi_cap_cly_d710_ls300_040_790h | GJC | 091817 | GJC | 082021 |  | OBSOLETE | OBSOLETE PER DIGIKEY. Replaced by 20-01572-00. Created for Ian Barrameda & Charles Articona | 450CXW120MEFC18X31.5 | Rubycon | 1189-2293-ND | Digi-Key |  |  |  | \\PISHARE02\Application Design\PI_Parts\PI_Datasheets\Elect Cap\Rubycon_e_cxw.pdf | Y
20-09127-00 | Thru Hole\Al Elect\Low ESR | Al Electrolytic | 120 uF | 120 uF, ±20%, 63 V, Aluminum Electrolytic, Radial, Can 3000 Hrs @ 105°C (8 x 21.5mm) | 63 V | 63 V | 8 x 21.5mm | 8 mm | 21.5 mm |  | 328mA @ 120Hz,820mA @ 100kHz | -40°C ~ 105°C | 20 |  | CAP POL |  | pipolcapclyd320ls140030,pipolcapclyd320ls140030430h,pipolcapclyd8X21P5X3P5LS30h | pipolcapclyd8X21P5X3P5LS30h | GJC | 021418 |  |  |  | APPROVED | Created for Noam Ezra | EKZE630EC3121MH20D | United Chemi-con | 661-EKZE6303121MH20D | Mouser |  |  |  | \\PISHARE02\Application Design\PI_Parts\PI_Datasheets\Cap_ThruHole\NipponChemi-Con-KZE.pdf | Y
20-09130-00 | Thru Hole\Al Elect\High Voltage | Al Electrolytic | 120 uF | 120 uF, ±20%,500 V, Electrolytic, Low ESR, -25°C ~ 105°C, 2000 Hrs @ 105°C, (25 x 35), SNAP | 500 V | 500 V | 25x 35 LS 0.394" (10.00mm) | 25mm | 35 mm |  | 1.02A @ 120Hz,1.428A @ 10kHz | -25°C ~ 105°C | ±20% |  | CAP POL | PI_POLCAP_CLY/D.948/LS.433/.070 | pipolcapclyd25ls10mm089 |  | GJC | 031218 |  |  |  | APPROVED | Created for Rick Hester | 500MXH120MEFCSN25X35 | Rubycon | 1189-2004-ND | Digi-Key |  |  |  | \\PISHARE02\Application Design\PI_Parts\PI_Datasheets\Elect Cap\Rubycon_e_MXH.pdf | Y
20-09170-00 | Thru Hole\Al Elect\Gen Purpose | Al Electrolytic | 120 uF | 120µF, ±20%, 50V, Aluminum, Radial, Can 3000 Hrs @ 105°C, (8 x 15), LS 3.5mm | 50 V | 50 V | 0.157" Dia (4.00mm, )0.315" Dia (8.00mm) x 0.591" (15.00mm) x LS 0.138" (3.50mm) | 8 mm | 15 mm |  |  | -55°C ~ 105°C | ±20% |  | CAP POL |  | pipolcapclyd320ls140030,pipolcapclyd320ls140030430h,pipolcapclyd320ls140030430h | pipolcapclyd320ls140030430h | GJC | 081618 |  |  |  | APPROVED | Created for Dexon Fullero | UPW1H121MPD | Nichicon | 493-1900-ND | Digi-Key |  |  |  | \\PISHARE02\Application Design\PI_Parts\PI_Datasheets\Cap_ThruHole\Nichicon_e-upw.pdf | Y
20-09208-00 | Thru Hole\Al Elect\Gen Purpose | Al Electrolytic | 120 uF | 120 uF, ±20%,250 V, Electrolytic,General Purpose, (12.5 x 41.5) | 250 V | 250 V | 12.5 x 41.5 | 12.5 mm | 41.5 mm |  | 530mA @ 120Hz,848mA @ 10kHz | -25°C ~ 105°C | ±20% |  | CAP POL |  | pipolcapclyd500ls200040,pipolcapclyd12p5d41p5h5ls040H | pipolcapclyd12p5d41p5h5ls040H | GJC | 020119 |  |  |  | APPROVED | Created for Edison Delara & Charles Articona | UPT2E121MHD | Nichicon | 493-11173-ND | Digi-Key |  |  |  | \\PISHARE02\Application Design\PI_Parts\PI_Datasheets\Elect Cap\Nichicon_e-upt.pdf | Y
20-09234-00 | Thru Hole\Al Elect\High Voltage | Al Electrolytic | 120 uF | CAP, ALUM, 120UF, ±20%, 450V, RADIAL,Can, 5000 Hrs @ 105°C (18 × 31.5) | 450 V | 450 V | 18 x 31.5 | 18 mm | 31.5 mm |  | 800mA @ 120Hz,1.2A @ 10kHz | -25°C ~ 105°C | ±20% |  | CAP POL | PI_POLCAP_CLY/D.710/LS.300/.040 | pipolcapclyd710ls300040,picapcly18x33p5mmh | picapcly18x33p5mmh | GJC | 051619 | LKN | 042822 |  | APPROVED | Created for Richard Hester. Tweaked FP GJC030122.Changed FP to CAP Dim.LKN042822. | 450CXW120MEFC18X31.5 | Rubycon | 1189-2293-ND | Digi_Key |  |  |  | \\PISHARE02\Application Design\PI_Parts\PI_Datasheets\Elect Cap\Rubycon_e_cxw.pdf | Y
20-09276-00 | Thru Hole\Al Elect\Gen Purpose | Al Electrolytic | 120 uF | 120 uF, 100 V, Electrolytic, Gen Pur, 54 mOhm, (10 x 22) | 100 V | 100 V | 10 x 22 | 10 mm | 22 mm | 54 | 784 mA @ 120Hz | 105 | 20 |  | CAP POL | PI_POLCAP_CYL/D.400/LS.200/.040 | pipolcapclyd10mm040,pipolcapcyld400ls200040800h | pipolcapcyld400ls200040800h | WLS | 101821 |  |  |  | APPROVED | Created for Ferhat Tuncer. | EEU-FS2A121 | Panasonic | PCE5228-ND | Digikey |  |  |  | \\PISHARE02\Application Design\PI_Parts\PI_Datasheets\Cap_ThruHole\Panasonic_EEU-FS2A121.pdf | Y
23-00047-00 | SMD\Al Elect\Organic Low ESR | Al Electrolytic | 120 uF | 120 uF, 4 V, Electrolytic, (7.3L x 4.3W x 2.8W), SMD | 4 V | 4 V | D (7.3L x 4.3W x 1.9H) | 4.3 mm | 7.3 mm | 18 | 3.8 mA | 125 | 20 |  | CAP POL | PI_SM/C_KEMET_D | pismckemetd |  | RAF | 071905 | RAF | 020607 |  | APPROVED | Updated RoHS status 020607 raf. | A700D127M004ATE018 | Kemet | 399-3045-1-ND | Digi-Key |  |  |  | \\PISHARE02\Application Design\PI_Parts\PI_Datasheets\CAP SMD\Kemet_AO_Series.pdf | Y
24-00006-00 | SMD\Tantalum\Organic Low ESR | Tantalum | 120 uF | 120 uF, 6.3 V, Tant Electrolytic, Low ESR, 18 mOhms, (7.3 Lx 4.3 W x 2.8 H) | 6.3 V | 6.3 V | 7.3 x 4.3 | 4.3 mm | 7.3 mm | 28 | 2900 mA | 125 | 20 |  | CAP POL | PI_SM/C_KEMET_D | pismckemetd |  | RAF | 012605 | RAF | 020807 |  | APPROVED | Updated RoHS status 020807 raf. | A700D127M006ATE018 | Kemet | 80-A700D127M6E18 | Mouser |  |  |  | \\PISHARE02\Application Design\PI_Parts\PI_Datasheets\CAP SMD\Kemet_A700_Series_012505.pdf | Y
24-00068-00 | Automotive\SMD\Al Elect\Al Organic Polymer | Al Organic Polymer | 120 uF | 120 µF, ±20%, 35 V, Aluminum - Polymer Capacitors, Radial, Can - SMD, 35mOhm, 4000 Hrs @ 125°C | 35 V | 35 V | 6.6 x 6.6 x 8.3 | 6.3 mm | Height 0.327" (8.30mm) | 35 mOhm | 255 mA @ 100 Hz,1.7 A @ 100 kHz | -55°C ~ 125°C | ±20% |  | CAP POL | pismc0605alelect | pismcUCC_F80alelect |  | GJC | 102621 |  |  |  | APPROVED | Created for Michael Armamento | EEH-ZKV121XUV | Panasonic Electronic Components | P125007CT-ND | Digi-Key |  |  |  | \\PISHARE02\Application Design\PI_Parts\PI_Datasheets\CAP SMD\Panasonic_EEH-ZKV.pdf | Y
20-00008-00 | Thru Hole\Al Elect\Low ESR | Al Electrolytic | 1200 uF | 1200 uF, 10 V, Electrolytic, Very Low ESR, 23 mOhm, (10 x 20) | 10 V | 10 V | 10 x 20 | 10 mm | 20 mm | 23 | 1820 mA | 105 | 20 |  | CAP POL | PI_POLCAP_CYL/D.400/LS.200/.040 | pipolcapclyd10mm040,pipolcapcyld400ls200040800h | pipolcapcyld400ls200040800h | RAF | 022904 | RAF | 013007 |  | APPROVED | Corrected to Global Part Number 083005. Added guide to global code with RoHS code 013007 raf. | EKZE100ELL122MJ20S | Nippon Chemi-Con | EKZE100ELL122MJ20S | United Chemi-Con |  |  |  | \\PISHARE02\Application Design\PI_Parts\PI_Datasheets\Elect Cap\UCC_KZE- Global Data Sheet2.pdf | Y
20-00013-00 | Thru Hole\Al Elect\Low ESR\Obsolete | Al Electrolytic | 1200 uF | DO NOT USE SEE 20-00020-00 1200 uF, 16 V, Electrolytic, Very Low ESR, 22 mOhm, (6.3 x 11) | 16 V | 16 V | 6.3 x 11 | 6.3 mm | 11 mm | 22 | 405 mA | 105 | 20 | [5 empty] | RAF | 022904 | RAF | 083005 |  | OBSOLETE | This size not listed on new KZE Glogal datasheet | KZE16VB121MF11LL | Nippon Chemi-Con | KZE16VB121MF11LL | United Chemi-Con |  |  |  | \\PISHARE02\Application Design\PI_Parts\PI_Datasheets\Elect Cap\UCC_KZE- Global Data Sheet2.pdf | N
20-00020-00 | Thru Hole\Al Elect\Low ESR | Al Electrolytic | 1200 uF | 1200 uF, 16 V, Electrolytic, Very Low ESR, 22 mOhm, (10 x 25) | 16 V | 16 V | 10 x 25 | 10 mm | 25 mm | 22 | 2150 mA | 105 | 20 |  | CAP POL | PI_POLCAP_CYL/D.400/LS.200/.040 | pipolcapclyd10mm040,pipolcapcyld400ls2000401000h | pipolcapcyld400ls2000401000h | RAF | 022904 | RAF | 013007 |  | APPROVED | Corrected to Global Part Number 083005. Added guide to global code with RoHS code 013007 raf. | EKZE160ELL122MJ25S | Nippon Chemi-Con | EKZE160ELL122MJ25S | United Chemi-Con |  |  |  | \\PISHARE02\Application Design\PI_Parts\PI_Datasheets\Elect Cap\UCC_KZE- Global Data Sheet2.pdf | Y
20-00052-00 | Thru Hole\Al Elect\Low ESR | Al Electrolytic | 1200 uF | 1200 uF, 35 V, Electrolytic, Very Low ESR, 16 mOhm, (12.5 x 30) | 35 V | 35 V | 12.5 x 30 | 12.5 mm | 30 mm | 16 | 3290 mA | 105 | 20 |  | CAP POL | PI_POLCAP_CLY/D.500/LS.200/.040 | pipolcapclyd500ls200040 |  | RAF | 022904 | RAF | 013007 |  | APPROVED | Corrected to Global Part Number 083005. Added guide to global code with RoHS code 013007 raf. | EKZE350ELL122MK30S | Nippon Chemi-Con | EKZE350ELL122MK30S | United Chemi-Con |  |  |  | \\PISHARE02\Application Design\PI_Parts\PI_Datasheets\Elect Cap\UCC_KZE- Global Data Sheet2.pdf | Y
20-00054-00 | Thru Hole\Al Elect\Low ESR | Al Electrolytic | 1200 uF | 1200 uF, 35 V, Electrolytic, Very Low ESR, 18 mOhm, (16 x 20) | 35 V | 35 V | 16 x 20 | 16 mm | 20 mm | 18 | 3140 mA | 105 | 20 |  | CAP POL | PI_POLCAP_CLY/D.630/LS.300/.040 | pipolcapclyd630ls300040 |  | RAF | 022904 | RAF | 013007 |  | APPROVED | Corrected to Global Part Number 083005. Added guide to global code with RoHS code 013007 raf. | EKZE350ELL122ML20S | Nippon Chemi-Con | EKZE350ELL122ML20S | United Chemi-Con |  |  |  | \\PISHARE02\Application Design\PI_Parts\PI_Datasheets\Elect Cap\UCC_KZE- Global Data Sheet2.pdf | Y
20-00073-00 | Thru Hole\Al Elect\Low ESR | Al Electrolytic | 1200 uF | 1200 uF, 10 V, Electrolytic, Low ESR, 52 mOhm, (10 x 20) | 10 V | 10 V | 10 x 20 | 10 mm | 20 mm | 52 | 1220 mA | 105 | 20 |  | CAP POL | PI_POLCAP_CYL/D.400/LS.200/.040 | pipolcapclyd10mm040,pipolcapcyld400ls200040800h | pipolcapcyld400ls200040800h | RAF | 022904 | RAF | 013007 |  | APPROVED | Corrected to Global Part Number 083005. Added guide to global code with RoHS code 013007 raf. | ELXZ100ELL122MJ20S | Nippon Chemi-Con | ELXZ100ELL122MJ20S | United Chemi-Con |  |  |  | \\PISHARE02\Application Design\PI_Parts\PI_Datasheets\Elect Cap\United_Chemicon_LXZ_Series.pdf | Y
20-00087-00 | Thru Hole\Al Elect\Low ESR | Al Electrolytic | 1200 uF | 1200 uF, 16 V, Electrolytic, Low ESR, 45 mOhm, (10 x 25) | 16 V | 16 V | 10 x 25 | 10 mm | 25 mm | 45 | 1440 mA | 105 | 20 |  | CAP POL | PI_POLCAP_CYL/D.400/LS.200/.040 | pipolcapclyd10mm040,pipolcapcyld400ls2000401000h | pipolcapcyld400ls2000401000h | RAF | 022904 | RAF | 013007 |  | APPROVED | Corrected to Global Part Number 083005. Added guide to global code with RoHS code 013007 raf. | ELXZ160ELL122MJ25S | Nippon Chemi-Con | ELXZ160ELL122MJ25S | United Chemi-Con |  |  |  | \\PISHARE02\Application Design\PI_Parts\PI_Datasheets\Elect Cap\United_Chemicon_LXZ_Series.pdf | Y
20-00128-00 | Thru Hole\Al Elect\Low ESR | Al Electrolytic | 1200 uF | 1200 uF, 35 V, Electrolytic, Low ESR, 25 mOhm, (12.5 x 30) | 35 V | 35 V | 12.5 x 30 | 12.5 mm | 30 mm | 25 | 2310 mA | 105 | 20 |  | CAP POL | PI_POLCAP_CLY/D.500/LS.200/.040 | pipolcapclyd500ls200040,pipolcapclyd500ls2000401200lh | pipolcapclyd500ls2000401200lh | RAF | 022904 | LKN | 022814 |  | APPROVED | Corrected to Global Part Number 083005. Added guide to global code with RoHS code 013007 raf.Added Hoz FP lkn022814. | ELXZ350ELL122MK30S | Nippon Chemi-Con | ELXZ350ELL122MK30S | United Chemi-Con |  |  |  | \\PISHARE02\Application Design\PI_Parts\PI_Datasheets\Elect Cap\United_Chemicon_LXZ_Series.pdf | Y
20-00131-00 | Thru Hole\Al Elect\Low ESR | Al Electrolytic | 1200 uF | 1200 uF, 35 V, Electrolytic, Low ESR, 29 mOhm, (16 x 20) | 35 V | 35 V | 16 x 20 | 16 mm | 20 mm | 29 | 2210 mA | 105 | 20 |  | CAP POL | PI_POLCAP_CLY/D.630/LS.300/.040 | pipolcapclyd630ls300040 |  | RAF | 022904 | RAF | 013007 |  | APPROVED | Corrected to Global Part Number 083005. Added guide to global code with RoHS code 013007 raf. | ELXZ350ELL122ML20S | Nippon Chemi-Con | ELXZ350ELL122ML20S | United Chemi-Con |  |  |  | \\PISHARE02\Application Design\PI_Parts\PI_Datasheets\Elect Cap\United_Chemicon_LXZ_Series.pdf | Y
20-00497-00 | Thru Hole\Al Elect\Low ESR | Al Electrolytic | 1200 uF | 1200 uF, 6.3 V, Electrolytic, Low ESR, 65 mOhm, (10 x 20) | 6.3 V | 6.3 V | 10 x 20 | 10 mm | 20 mm | 65 | 1020 mA | 105 | 20 |  | CAP NP | PI_POLCAP_CYL/D.400/LS.200/.040 | pipolcapclyd10mm040,pipolcapcyld400ls200040800h | pipolcapcyld400ls200040800h | PV | 052604 | RAF | 020907 |  | APPROVED | Due Sept 04.Updated RoHS status 020907 raf. | UPM0J122MPH1TD | Nichicon | 647-UPM0J122MPH1TD | Mouser |  |  |  | \\PISHARE02\Application Design\PI_Parts\PI_Datasheets\Elect Cap\Nichicon_PM_UltraLowESR.pdf | N
20-00602-00 | Thru Hole\Al Elect\Low ESR | Al Electrolytic | 1200 uF | Not Recommend for new designs. 1200 uF, 6.3 V, Electrolytic, Low ESR, (8 x 16) | 6.3 V | 6.3 V | 8 x 16 | 8 mm | 16 mm | 18 | 1850 mA | 105 | 20 |  | CAP POL | PI_POLCAP_CLY/D.320/LS.140/.030 | pipolcapclyd320ls140030,pipolcapclyd320ls140030430h |  | RAF | 013006 | RAF | 092512 |  | NOT APPROVED | Samples Obtained by Jason Cuadra from Sugita, PI Sales Manager in Japan. raf 012606 | 6.3MCZ1200M8X16 | Rubycon | 6.3MCZ1200M8X16 | Bravo Electro Comp/Sugita PI Sales Mgr Japan |  |  |  | \\PISHARE02\Application Design\PI_Parts\PI_Datasheets\Elect Cap\Rubycon_MCZ_Series.pdf | ?
20-01709-00 | Thru Hole\Al Elect\Gen Purpose | Al Organic Polymer | 1200 uF | 1200 µF, ±20%, 6.3 V, Aluminum - Polymer Capacitors Radial, Can 10mOhm, 2000 Hrs @ 105°C, (8 x 10) | 6.3 V | 6.3 V | 8 x 10 | 8 mm | 10 mm | 10mOhm | 570 mA @ 120 Hz, 5.7 A @ 100 kHz | -55°C ~ 105°C | ±20% |  | CAP POL | PI_POLCAP_CLY/D.320/LS.140/.030 | pipolcapclyd8x10mmd030V,pipolcapclyd8x10mmd030H | pipolcapclyd8x10mmd040H | GJC | 040422 |  |  |  | APPROVED | Created for Han Cui Email: y-baba@rubycon.co.jp | RNE0J122MDN1 | Nichicon | 493-16583-ND | Digi-Key |  |  |  | \\PISHARE02\Application Design\PI_Parts\PI_Datasheets\Elect Cap\Nichicon_e-rne.pdf | Y
20-01710-00 | Thru Hole\Al Elect\Gen Purpose | Al Electrolytic | 1200 uF | 1200 µF, ±20%, 6.3 V, Aluminum Electrolytic Capacitors, Radial, Can - 3000 Hrs @ 105°C, (8 x 22) | 6.3 V | 6.3 V | 8 x 22 | 8 mm | 22 mm |  | 1 A @ 120 Hz,1.25 A @ 100 kHz | -40°C ~ 105°C | ±20% |  | CAP POL | PI_POLCAP_D320LS200D030,PI_POLCAP_CLY/D.320/LS.200/.030/.867H | pi_polcap_8x22mmd030V,pi_polcap_8x22mmd030H | pi_polcap_8x22mmd030H | GJC | 040422 |  |  |  | APPROVED | Created for Han Cui | UHD0J122MPD | Nichicon | 493-15173-ND | Digi-Key |  |  |  | \\PISHARE02\Application Design\PI_Parts\PI_Datasheets\Cap_ThruHole\Nichicon_e-uhd.pdf | Y
20-01925-00 | Thru Hole\Al Elect\Al Organic Polymer | Al Organic Polymer | 1200 uF | 1200 µF, 25 V, Aluminum - Polymer Capacitors, Radial, Can, 14mOhm, 2000 Hrs @ 105°C, (10 x 18) | 25 V | 25 V | 10 x 18 | 10 mm | 18 mm | 14mOhm | 295.5 mA @ 120 Hz,5.91 A @ 100 kHz | -55°C ~ 105°C | ±20% |  | CAP POL | pipolcapclyd10mmD30 | pipolcapclyd10mmD30,pipolcapclyd10x18mmD30H | pipolcapclyd10x18mmD30H | GJC | 100522 |  |  |  | APPROVED | Created for Sudhakar Singamaneni & Mike Matthews | A750MW128M1EAAE014 | KEMET | 80-A750MW128M1EAAE14 | Mouser |  |  |  | \\PISHARE02\Application Design\PI_Parts\PI_Datasheets\Elect Cap\KEM_A4067_A750-1102650.pdf | Y
20-01931-00 | Thru Hole\Al Elect | Al Electrolytic | 1200 uF | 1200 µF, 63 V, Aluminum Electrolytic Capacitors, Radial, Can, 10000 Hrs @ 105°C, (18 x 20) | 63 V | 63 V | 18 x 20 | 18 mm | 20 mm |  | 1.8 A @ 120 Hz,3 A @ 100 kHz | -40°C ~ 105°C | ±20% |  | CAP POL |  | pipolcapclyd710ls300040,pi_cap_cly_d710_ls300_040_1000h,pi_cap_cly_d710_ls300_040_790h | pi_cap_cly_d710_ls300_040_790h | GJC | 102622 |  |  |  | APPROVED | Created for Jon Ethan Embate | 63ZLJ1200M18X20 | Rubycon | 232-63ZLJ1200M18X20 | Mouser |  |  |  | \\PISHARE02\Application Design\PI_Parts\PI_Datasheets\Elect Cap\Rubycon_ZLJ.pdf | Y
20-01932-00 | Thru Hole\Al Elect\Gen Purpose | Al Electrolytic | 1200 uF | 1200 µF, 50 V, Aluminum Electrolytic Capacitors, Radial, Can 10000 Hrs @ 105°C, (16 x 20) | 50 V | 50 V | 16 x 20 | 16 mm | 20 mm |  | 1.86 A @ 120 Hz,3.1 A @ 100 kHz | -40°C ~ 105°C | ±20% |  | CAP POL |  | pipolcapclyd630ls300040,pipolcapclyd630ls300040800h | pipolcapclyd630ls300040800h | GJC | 102722 |  |  |  | APPROVED | Created for Jon Ethan Embate | 50ZLJ1200M16X20 | Rubycon | 1189-50ZLJ1200M16X20-ND | Digi-Key |  |  |  | \\PISHARE02\Application Design\PI_Parts\PI_Datasheets\Elect Cap\Rubycon_ZLJ.pdf | Y
20-08915-00 | Thru Hole\Al Elect\Low ESR | Al Electrolytic | 1200 uF | 1200 uF, 10 V, Electrolytic, Low ESR, (10 x 20) | 10 V | 10 V | 10 x 20 | 10 mm | 20 mm |  | 976 mA | 105 | 20 |  | CAP POL |  | pipolcapclyd10mm040 |  | RAF | 022315 |  |  | WLS | APPROVED |  | EEU-FC1A122 | Panasonic | P10226-ND | Digi-Key |  |  |  | \\PISHARE02\Application Design\PI_Parts\PI_Datasheets\Cap_ThruHole\Panasonic_ABA0000CE22.pdf | Y
23-00060-00 | Thru Hole\Al Elect\Low ESR | Al Electrolytic | 1200 uF | 1200 uF, 10 V, Electrolytic, Radial | 10V | 10 V | 10mm dia x 20mm L | 10 mm | 20 mm |  |  | 105 | 20 |  | CAP POL |  | pipolcapclyd10mm040 |  | TAY | 032414 |  |  |  | APPROVED | Created for Richard Hester | EEU-FM1A122 | Panasonic | P12355-ND | Digi-Key |  |  |  | \\PISHARE02\Application Design\PI_Parts\PI_Datasheets\Cap_ThruHole\Panasonic_EEU-FM_Series.pdf | Y
24-00082-00 | Thru Hole\Al Elect\Al Organic Polymer | Al Organic Polymer | 1200 uF | 1200 µF, 6.3 V, Aluminum - Polymer Capacitors Radial, Can, 9mOhm, 2000 Hrs @ 105°C, (8 x 13mm) x 3.5mmLS | 6.3 V | 6.3 V | 8 x 13 | 8 mm | 13 mm | 9mOhm | 610 mA @ 120 Hz,6.1 A @ 100 kHz | -55°C ~ 105°C | ±20% |  | CAP POL |  | pipolcapcyld315ls138d030,pipolcapcyld315ls138d030h | pipolcapcyld315ls138d030h | GJC | 060723 |  |  |  | APPROVED | Created for Jon Ethan Embate | RNU0J122MDN1KX | Nichicon | 647-RNU0J122MDN1KX | Mouser |  |  |  | \\PISHARE02\Application Design\PI_Parts\PI_Datasheets\Cap_ThruHole\Nichicon_e_rnu-3082207.pdf | Y
24-00019-00 | Thru Hole\Film | Metallized Polypropylene | 12nF | 12nF,1600 VDC, Film | 1600 V |  | 0.709" L x 0.236" W (18.00mm x 6.00mm) | 6 mm | 18 mm |  |  | 125 | 5 |  | CAP NP | PI_NP_XCAP_RAD/720X.240/.590/.040 | pinpxcaprad720x240590040 |  | LKN | 012312 | GJC | 031918 |  | APPROVED | Changed from Polyester to Polypropylene.GJC031918 | B32672L1123J000 | Epcos | 495-3215-ND | Digi-Key |  |  |  | \\PISHARE02\Application Design\PI_Parts\PI_Datasheets\Cap_ThruHole\EPCOS_MKP_B32671L_672L[1].pdf | Y
20-09026-00 | Thru Hole\Al Elect\High Voltage | Al Electrolytic | 15 uF | 15 uF, 400 V, 20%,Electrolytic, (8 x 16), 3.5mm lead spacing, Radial, Can, 2000 Hrs @ 105°C, | 400 V | 400 V | 8 x 16 | 8 mm | 16 mm |  |  | -40°C ~ 105°C | 20 |  | CAP POL |  | PI_POLCAPD8xH16xlLS3p5mm063H,PI_POLCAPD8mmxlLS3p5mm063V | PI_POLCAPD8mmxlLS3p5mm063V | GJC | 032217 |  |  |  | APPROVED | Created for Jia Wang. Note: These parts cannot be shipped from China by FedEx/DHL due to compliance issue. Parts must be hand carried back to San Jose. | ERK2GM150F16OTO | AiSHi | ERK2GM150F16OTO | AiSHi |  |  |  | \\PISHARE02\Application Design\PI_Parts\PI_Datasheets\Cap_ThruHole\AiSHi_EWH2GM820G60OT.pdf | Y
20-00223-00 | SMD\Ceramic\X7R,0805 | X7R | 15 nF | 15 nF, 50 V, Ceramic, X7R, 0805 | 50 V | 50 V | 0805 | [5 empty] | 10 |  | CAP NP | PI_SM/C_0805 | pismc0805,Unisem_RMCF0805UL | Unisem_RMCF0805UL | RAF | 022904 | RAF | 102813 |  | APPROVED | Replaced with valid part 102813 raf | CC0805KRX7R9BB153 | Yageo | 311-1143-1-ND | Digi_Key |  |  |  | \\PISHARE02\Application Design\PI_Parts\PI_Datasheets\CAP SMD\Yago_UPY-GPHC_X7R_6.3V-to-50V_8.pdf | Y
20-00297-00 | Thru Hole\Ceramic\Multi Layer | X7R | 15 nF | 15 nF, 50 V, Ceramic, X7R | 50 V | 50 V | [6 empty] | 10 |  | CAP NP | PI_NP_CAP/RAD/.200X.100/.100/.030 | pinpcaprad200x100100030 |  | RAF | 022904 | RAF | 102913 |  | APPROVED | Replaced with valid part 102913 raf. | K153K10X7RF5UH5 | Vishay BC Components | BC2671CT-ND | Digi-Key |  |  |  | \\PISHARE02\Application Design\PI_Parts\PI_Datasheets\Cap_ThruHole\Vishay_kseries.pdf | Y
20-00319-00 | Thru Hole\Ceramic\Multi Layer | X7R | 15 nF | 15 nF, 100 V, Ceramic, X7R | 100 V | 100 V | [6 empty] | 10 |  | CAP NP | PI_NP_CAP/RAD/.200X.100/.100/.030 | pinpcaprad200x100100030 |  | RAF | 022904 | RAF | 102913 |  | APPROVED | Replaced with valid part 102913 raf. | FK18X7R2A153K | TDK Corp | 445-8429-ND | Digi-Key |  |  |  | \\PISHARE02\Application Design\PI_Parts\PI_Datasheets\Cap_ThruHole\TDK_leadmlcc_commercial_midvoltage_en.pdf | Y
20-01076-00 | Thru Hole\Ceramic\Multi Layer | X7R | 15 nF | 15 nF, 50 V, Ceramic, X7R | 50 V | 50 V | [6 empty] | 10 |  | CAP NP | PI_NP_CAP/RAD/.200X.100/.100/.030 | pinpcaprad200x100100030 |  | RAF | 070612 |  |  |  | APPROVED |  | RPER71H153K2P1A03B | Murata | 490-3818-ND | Digi-Key |  |  |  | \\PISHARE02\Application Design\PI_Parts\PI_Datasheets\Cap_ThruHole\Murata_L0010E.pdf | Y
20-01314-00 | SMD\Ceramic\X7R,0805 | X7R | 15 nF | 15 nF, 200 V, 10%, Ceramic, X7R, 0805 | 200 V | 200 V | 0805 | [5 empty] | 10 |  | CAP NP |  | pismc0805,Unisem_RMCF0805UL | Unisem_RMCF0805UL | RAF | 061015 |  |  |  | APPROVED |  | 08052C153KAT2A | AVX Corp | 478-1346-1-ND | Digi_Key |  |  |  | \\PISHARE02\Application Design\PI_Parts\PI_Datasheets\CAP SMD\AVX-cx7r.pdf | Y
20-08927-00 | SMD\Ceramic\X7R,0603 | X7R | 15 nF | 15 nF, 50 V, Ceramic, X7R, 0603 | 50 V | 50 V | 0603 | [5 empty] | 10 |  | CAP NP | PI_SM/C_0603 | pismc0603,Unisem_RMCF0603UL | Unisem_RMCF0603UL | WLS | 030215 |  |  | TAY 030215 | APPROVED |  | CL10B153KB8NFNC | Samsung | 1276-1965-1-ND | Digi_Key |  |  |  | \\PISHARE02\Application Design\PI_Parts\PI_Datasheets\CAP SMD\Samsung CL10B153KB8NFNC.pdf | Y
24-00017-00 | Thru Hole\Film | Metallized Polyester | 15 nF | 15 nF,2000V VDC, Film | 2000 V |  | 0.709" L x 0.335" W (18.00mm x 8.50mm) | 8.5 mm | 18 mm |  |  | 125 | 5 |  | CAP NP | PI_NP_XCAP_RAD/720X.340/.590/.040 | pinpxcaprad720x340590040 |  | LKN | 012312 |  |  |  | APPROVED |  | B32672L8153J000 | Epcos | 495-3234-ND | Digi-Key |  |  |  | \\PISHARE02\Application Design\PI_Parts\PI_Datasheets\Cap_ThruHole\EPCOS_MKP_B32671L_672L[1].pdf | Y
20-00265-00 | Thru Hole\Ceramic\Multi Layer\Obsolete | COG | 15 pF | Obsolete see 20-08650-00. 15 pF, 100 V, Ceramic, COG | 100 V | 100 V | [6 empty] | 5 |  |  | PI_NP_CAP/RAD/.200X.100/.100/.030 | pinpcaprad200x100100030 |  | RAF | 022904 | RAF | 112812 |  | OBSOLETE | OBS 112812 raf. | B37979N1150J000 | Epcos | P4839-ND | Digi-Key |  |  |  | \\PISHARE02\Application Design\PI_Parts\PI_Datasheets\Cap_ThruHole\EPCOS_cog_leaded.pdf | Y
20-00408-00 | Thru Hole\Ceramic\Disc\Obsolete |  | 15 pF | Obsolete. 15 pF, 1 kV, Disc Ceramic | 1 kV | 1 kV | [6 empty] | 10 |  |  | PI_NP_CAP/RAD/.250X.100/.200/.030 | pinpcaprad250x100200030 |  | RAF | 022904 | RAF | 062712 |  | OBSOLETE | OBS 062712 raf. | ECC-D3A150JGE | Panasonic | P10794-ND | Digi-Key |  |  |  | \\PISHARE02\Application Design\PI_Parts\PI_Datasheets\Cap_ThruHole\Panasonic ECK%20Series.pdf | Y
20-01084-00 | Thru Hole\Ceramic\Multi Layer\Obsolete | SL | 15 pF | Obsolete end of life…15 pF, 1KV, Ceramic, SL, 0.2" L.S. | 1000 | 1000 | [6 empty] | 5 |  |  | PI_NP_CAP/RAD/.200X.100/.200/.030 | pinpcaprad200x100200030 |  | RAF | 070612 | RAF | 082515 |  | OBSOLETE | OBS end of life 3/31/2016 raf | DEA1X3A150JC1B | Murata | 490-4149-ND | Digi-Key |  |  |  | \\PISHARE02\Application Design\PI_Parts\PI_Datasheets\Cap_ThruHole\Murata_L0014E.pdf | Y
20-01105-00 | Thru Hole\Ceramic\Multi Layer | COG | 15 pF | 15 pF, 200 V, Ceramic, COG | 200 V | 200 V | [6 empty] | 5 |  | CAP NP | PI_NP_CAP/RAD/.200X.100/.100/.030 | pinpcaprad200x100100030 |  | RAF | 070612 |  |  |  | APPROVED |  | C315C150J2G5TA | Kemet | 399-4152-ND | Digi-Key |  |  |  | \\PISHARE02\Application Design\PI_Parts\PI_Datasheets\Cap_ThruHole\Kemet_F3101_GoldMax.pdf | Y
20-01474-00 | Automotive\SMD\Ceramic\C0G_NP0,1206 | C0G, NP0 | 15 pF | 15pF, ±5%, 1000V (1kV), Ceramic Capacitor, C0G, NP0, 1206 (3216 Metric) | 1000 V | 1000 V | 1206 | [5 empty] | ±5% |  | CAP NP | PI_SM/C_1206 | pismc1206 |  | GJC | 111320 |  |  |  | APPROVED | Created for Duoug Kang | C1206C150JDGACAUTO | Kemet | 399-16680-1-ND | Digi-Key |  |  |  | \\PISHARE02\Application Design\PI_Parts\PI_Datasheets\CAP SMD\KEM_C1080_C0G_HV_AUTO_SMD.pdf | Y
20-01774-00 | OPS\SMD\Ceramic\NP0,0603 | NP0 | 15 pF | OPS¦CAP¦15 pF ±1% 100V Ceramic , NP0 0603 | 100V | 100V | 0603 | [5 empty] | ±1% |  | CAP NP |  | pismc0603,Unisem_RMCF0603UL,cc0603 | Unisem_RMCF0603UL,cc0603 | Tessolve | 021822 |  |  |  | APPROVED | Created for Hang Lam | 06031A150FAT2A | KYOCERA AVX | 478-6024-1-ND | Digi_Key |  |  |  | \\PISHARE02\Application Design\PI_Parts\PI_Datasheets\Cap SMD\KYOCERA AVX_06031A150FAT2A_C0G.pdf | Y
20-08650-00 | Thru Hole\Ceramic\Multi Layer | COG | 15 pF | 15 pF, 100 V, Ceramic, COG | 100 V | 100 V | [6 empty] | 5 |  | CAP NP | PI_NP_CAP/RAD/.200X.100/.100/.030 | pinpcaprad200x100100030 |  | RAF | 113012 |  |  |  | APPROVED |  | RPE5C2A150J2P1Z03B | Murata | 490-3629-ND | Digi-Key |  |  |  | \\PISHARE02\Application Design\PI_Parts\PI_Datasheets\Cap_ThruHole\MuRataL0010E.pdf | Y
20-00594-00 | Thru Hole\Al Elect\High Voltage | Al Electrolytic | 15 uF | 15 uF, 450 V, Electrolytic, (12.5 x 25) | 450 V | 450 V | 12.5 x 25 | 12.5 mm | 25 mm |  | 240 Ma | 105 | 20 |  | CAP POL | PI_POLCAP_CLY/D.500/LS.200/.040 | pipolcapclyd500ls200040,pipolcapclyd500ls2000401000lh | pipolcapclyd500ls2000401000lh | RAF | 011206 | GJC | 041719 |  | APPROVED | Added guide to global code with RoHS code 013007 raf. Corrected disp V from 4450V to 450V 050707raf. Added horizontal fp. GJC 041719 | EKXG451ELL150MK25S | Nippon Chemi-Con | 565-1474-ND | Digi-Key |  |  |  | \\PISHARE02\Application Design\PI_Parts\PI_Datasheets\Elect Cap\UCC_KXG_series.pdf | Y
20-01179-00 | Thru Hole\Al Elect\High Voltage | Al Electrolytic | 15 uF | 15 uF, 400 V, Electrolytic, (12.5 x 22) | 400 V | 400 V | 12.5 x 22 | 12.5 mm | 22 mm |  | 550 mA | 105 | 20 |  | CAP POL |  | pipolcapclyd500ls200040 |  | TAY | 022515 |  |  | WLS 022615 | APPROVED | Created for Mark Calderon | UCS2G150MHD1TO | Nichicon | 493-7384-1-ND | Digi-Key |  |  |  | \\PISHARE02\Application Design\PI_Parts\PI_Datasheets\Elect Cap\Nichicon_e-cs.pdf | Y
20-01184-00 | Thru Hole\Al Elect\High Voltage | Al Electrolytic | 15 uf | 15 uF, 400 V, Electrolytic, (12.5 x 22) | 400 V | 400 V | 12.5 x 22 | 12.5 mm | 22 mm |  | 550 mA | 105 | 20 |  | CAP POL |  | pipolcapclyd500ls200040 |  | TAY | 030615 |  |  | WLS 030615 | APPROVED | Created for Dexon Fullero | UCS2G150MHD1TO | Nichicon | 493-7384-1-ND | Digi-Key |  |  |  | \\PISHARE02\Application Design\PI_Parts\PI_Datasheets\Elect Cap\Nichicon_e-cs.pdf | Y
20-01493-00 | Thru Hole\Al Elect\Gen Purpose | Al Electrolytic | 15 uF | 15 uF,±20%, 400 V, Al Electrolytic, Gen. Purpose, Can, (8mm x 13mm) | 400 V | 400 V | 8 x 13 | 8 mm | 13 mm |  | 230 mA @ 100kHz | -40°C ~ 105°C | ±20% |  | CAP POL |  | pipolcapcyld315ls138d030,pipolcapcyld315ls138d030h | pipolcapcyld315ls138d030h | GJC | 012921 |  |  |  | APPROVED | Created for Sudhakar Singamaneni | AKCXD1302G150MF | sh-ymin,http://www.sh-ymin.com | KCXD1302G150MF | sh-ymin,http://www.sh-ymin.com |  |  |  | \\PISHARE02\Application Design\PI_Parts\PI_Datasheets\Cap_ThruHole\SYE_KCX 400V 15uF .pdf | Y
20-01789-00 | Thru Hole\Al Elect | Al Electrolytic | 15 uF | 15 uF, 400 V, Electrolytic, (8 x 16) | 400 V | 400 V | 8 x 16 | 8 mm | 16 mm | 6 Ohms/25C@120Hz |  | -25°C ~ 105°C | ±20% |  | CAP POL |  | pipolcapclyd8xLS3p5mm030,pipolcapclyd8x16mm030H | pipolcapclyd8x16mm030H | GJC | 082222 | GJC | 083022 |  | APPROVED | Created for Tony Li. Fixed footprint size.GJC083022 | EHF2GM150F16OT | AiSHi | EHF2GM150F16OT | AiSHi |  |  |  | \\PISHARE02\Application Design\PI_Parts\PI_Datasheets\Elect Cap\AiSHi_HS.PDF | Y
20-01811-00 | Thru Hole\Al Elect\High Voltage | Al Electrolytic | 15 uF | 15 uF, 400 V, Electrolytic, (10 x 12) | 400 V | 400 V | 10 x 12 | 10 mm | 12 mm |  |  | -25°C ~ 105°C | ±20% |  | CAP POL |  | pipolcapclyd10mm040,pipolcapclyd400x473ls200030h | pipolcapclyd400x473ls200030h | GJC | 090822 |  |  |  | APPROVED | Created for Tony Li | EHS2GM150G12OT | AISHI | EHS2GM150G12OT | AISHI |  |  |  | \\PISHARE02\Application Design\PI_Parts\PI_Datasheets\Elect Cap\AiSHi_HS.pdf | Y
20-01839-00 | Thru Hole\Al Elect | Al Electrolytic | 15 uF | 15 uF, ±20%, 400 V, Electrolytic, (8 x 16) | 400 V | 400 V | 8 x 16 | 8 mm | 16 mm |  |  | -25°C ~ 105°C | ±20% |  | CAP POL | PI_POLCAP_CYL/D.400/LS.200/.040 | pipolcapclyd10mm040 |  | GJC | 091322 |  |  |  | APPROVED | Created for Tony Li | EHF2GM150F16OT | AiSHi | EHF2GM150F16OT | AiSHi |  |  |  | \\PISHARE02\Application Design\PI_Parts\PI_Datasheets\Elect Cap\AiSHi_HF.pdf | Y
20-01845-00 | Thru Hole\Al Elect | Al Electrolytic | 15 uF | 15 uF, ±20%, 400 V, Electrolytic, (10 x 12) | 400 V | 400 V | 10 x 12 | 10 mm | 12 mm |  |  | -25°C ~ 105°C | ±20% |  | CAP POL | PI_POLCAP_CYL/D.400/LS.200/.040 | pipolcapclyd10mm040,pipolcapclyd400x530ls200030h | pipolcapclyd400x530ls200030h | GJC | 091322 |  |  |  | APPROVED | Created for Tony Li | EHS2GM150G12OT | AiSHi | EHS2GM150G12OT | AiSHi |  |  |  | \\PISHARE02\Application Design\PI_Parts\PI_Datasheets\Elect Cap\AiSHi_HS.pdf | Y
20-01854-00 | Thru Hole\Al Elect | Al Electrolytic | 15 uF | 15 uF, ±20%, 400 V, Electrolytic, (8 x 14) | 400 V | 400 V | 8 x 14 | 8 mm | 14 mm |  |  | -40°C ~ 105°C | ±20% |  | CAP POL | PI_POLCAP_CLY/D.320/LS.140/.030 | pipolcapclyd320ls140030,pipolcapclyd320ls140030430h,pipolcapclyd320ls140030575h | pipolcapclyd320ls140030575h | GJC | 091422 |  |  |  | APPROVED | Created for Tony Li | ERK2GM150F14OT | AiSHi | ERK2GM150F14OT | AiSHi |  |  |  | \\PISHARE02\Application Design\PI_Parts\PI_Datasheets\Elect Cap\AiSHi_RK.pdf | Y
20-01855-00 | Thru Hole\Al Elect | Al Electrolytic | 15 uF | 15 uF, ±20%, 400 V, Electrolytic, (10 x 12) | 400 V | 400 V | 10 x 12 | 10 mm | 12 mm |  |  | -25°C ~ 105°C | ±20% |  | CAP POL | PI_POLCAP_CYL/D.400/LS.200/.040 | pipolcapclyd10mm040,pipolcapclyd400x530ls200030h | pipolcapclyd400x530ls200030h | GJC | 091422 |  |  |  | APPROVED | Created for Tony Li | ERK2GM150G12OT | AiSHi | ERK2GM150G12OT | AiSHi |  |  |  | \\PISHARE02\Application Design\PI_Parts\PI_Datasheets\Elect Cap\AiSHi_RK.pdf | Y
20-02076-00 | Thru Hole\Al Elect | Al Electrolytic | 15 uF | 15 µF, ±20%,450 V, Aluminum Electrolytic Capacitors, Radial, Can, 5000 Hrs @ 125°C, (12.5 x 25) | 450 V | 450 V | 12.5 x 25 | 12.5 mm | 25 mm |  | 250 mA @ 100 kHz | -25°C ~ 125°C | ±20% |  | CAP POL | PI_POLCAP_CLY/D.500/LS.200/.040 | pipolcapclyd500ls200040,pipolcapclyd500ls2000401000lh | pipolcapclyd500ls2000401000lh | GJC | 011224 |  |  |  | APPROVED | Created for Maynard Yago | B43866C5156M | EPCOS - TDK Electronics | 495-6072-ND | Digi-Key |  |  |  | \\PISHARE02\Application Design\PI_Parts\PI_Datasheets\Elect Cap\Epcos_B43866_Series_2010.pdf | Y
20-08620-00 | Thru Hole\Al Elect\High Voltage | Al Electrolytic | 15 uF | 15 uF, 400 V, Electrolytic, (10 x 20), | 400 V | 400 V | 10 x 20 | 10 mm | 20 mm |  | 180 mA | 105 | 20 |  | CAP POL | PI_POLCAP_CYL/D.400/LS.200/.040,PI_POLCAP_CLY/D.400X675/LS.200/.040/H | pipolcapclyd10mm040,pipolcapcyld400ls200040800h | pipolcapcyld400ls200040800h | RAF | 110612 |  |  |  | APPROVED |  | UCY2G150MPD | Nichicon | 647-UCY2G150MPD | Mouser |  |  |  | \\PISHARE02\Application Design\PI_Parts\PI_Datasheets\Elect Cap\Nichicon_e-cy.pdf | Y
20-08745-00 | Thru Hole\Al Elect\High Voltage | Al Electrolytic | 15 uF | 15 uF, 400 V, Electrolytic, (10 x 16) | 400 V | 400 V | 10 x 16 | 10 mm | 16 mm |  | 150 mA | 105 | 20 |  | CAP POL | PI_POLCAP_CYL/D.400/LS.200/.040 | pipolcapclyd10mm040,pipolcapclyd400x630ls200030h | pipolcapclyd400x630ls200030h | RAF | 100813 | LKN | 031014 |  | APPROVED |  | UVC2G150MPD | Nichicon | 647-UVC2G150MPD | Mouser |  |  |  | \\PISHARE02\Application Design\PI_Parts\PI_Datasheets\Elect Cap\Nichicon_e-vc.pdf | Y
20-08758-00 | Thru Hole\Customer\Al Elect\High Voltage | Al Electrolytic | 15 uF | 15 uF, 400 V, Electrolytic, (8 x 16) | 400 V | 400 V | 8 x 16 | 8 mm | 16 mm |  |  |  | 20 |  | CAP POL | PI_POLCAP_CLY/D.320/LS.140/.030 | pipolcapclyd320ls140030,pipolcapclyd320ls140030430h,pipolcapclyd320ls140030670h | pipolcapclyd320ls140030670h | LKN | 111113 |  |  |  | PENNDING | Create for Samsung Charger project.Caps sent from PI Korea 111113 lkn.Parts not in Apps Lab. | [7 empty] | \\PISHARE02\Application Design\PI_Parts\PI_Datasheets\Elect Cap\ | ?
20-08768-00 | Thru Hole\Al Elect\High Voltage | Al Electrolytic | 15 uF | 15 uF, 400 V, Electrolytic, (10 x 16), | 400 V | 400 V | 10 x 16 | 10 mm | 16 mm |  | 110 mA | 105 | 20 |  | CAP POL | PI_POLCAP_CYL/D.400/LS.200/.040,PI_POLCAP_CLY/D.400X675/LS.200/.040/H | pipolcapclyd10mm040,pipolcapclyd400x675ls200040h | pipolcapclyd400x675ls200040h | LKN | 022114 |  |  |  | APPROVED | Created for Rahul.Part not in the Apps Lab.No Data sheet |  | Rubycon |  | Rubycon |  |  |  | \\PISHARE02\Application Design\PI_Parts\PI_Datasheets\Elect Cap\ | Y
20-08942-00 | Thru Hole\Al Elect\Gen Purpose | Al Electrolytic | 15 uF | 15 uF, 35 V, Electrolytic, Gen. Purpose, (4 x7) | 35 V | 35 V | 4 x7 | 4 mm | 7 mm | [5 empty] | CAP POL |  | pipolcapclyd157ls60030 |  | LKN | 120715 |  |  |  | PENDING | Created for Doug Kang.Caps sent from SH Kang(PI Korea).Parts not in Apps Lab. No Datasheet 120715 lkn. |  | CapXon | P14508-ND |  |  |  |  | \\PISHARE02\Application Design\PI_Parts\PI_Datasheets\Elect Cap\ | ?
20-08980-00 | Thru Hole\Al Elect\High Voltage\Customer\China | Al Electrolytic | 15 uF | 15 uF, 400 V, Electrolytic, (10 x 12) | 400 V | 400 V | 10 x 12 | 10 mm | 12 mm |  | 150 mA | 105 | 20 |  | CAP POL |  | pipolcapclyd10mm040,pipolcapclyd400x473ls200030h | pipolcapclyd400x473ls200030h | GJC | 072116 |  |  |  | APPROVED | Parts must be hand carried back to San Jose. Created for Ishminder Dhanjal DER-567 Sourced from China. Donqiu Fu should be able to help. Datasheet added 081216 GJC http://www.aihuaglobal.com | ERK2GM150G12OT | AISHI | ERK2GM150G12OT | AISHI |  |  |  | \\PISHARE02\Application Design\PI_Parts\PI_Datasheets\Elect Cap\AISHI_ERK2GM150G12OT.pdf | Y
20-08996-00 | Thru Hole\Al Elect\Gen Purpose | Al Electrolytic | 15 uF | 15 µF, 160V, Aluminum Capacitors, Radial, Can, 15000 Hrs @ 105°C,0.315" Dia (8.00mm),0.531" Height (13.50mm),0.138" LS (3.50mm) | 160 V | 160 V | 8 x 13.5 | 8 mm | 13.5 mm |  |  | 130 | 20 |  | CAP POL |  | pipolcapclyd320ls140030,pipolcapclyd320ls140030430h |  | GJC | 101716 |  |  |  | APPROVED | Created for Donnie Saturno | ULD2C150MPD1TD | Nichicon | 493-13852-1-ND | Digi-Key |  |  |  | \\PISHARE02\Application Design\PI_Parts\PI_Datasheets\Elect Cap\Nichicon_e-uld.pdf | Y
20-09034-00 | Thru Hole\Al Elect\Gen Purpose | Al Electrolytic | 15 uF | 15 uF,20%, 450 V, Electrolytic, Gen. Purpose, (10 x 20), 10000Hr @105C | 450 V | 450 V | 10 x 20 | 10 mm | 20 mm |  |  | -25~+105°C | 20 |  | CAP POL | PI_POLCAP_CYL/D.400/LS.200/.040 | pipolcapclyd10mm040,pipolcapcyld400ls200040800h | pipolcapcyld400ls200040800h | GJC | 042817 |  |  |  | APPROVED | Created for Mark Manango and Charles Articona. | 450BXF15M10X20 | Rubycon | 13T1507 | http://www.newark.com/rubycon/450bxf15m10x20/aluminium-electrolytic-capacitor/dp/13T1507?CMP=AFC-OP |  |  |  | \\PISHARE02\Application Design\PI_Parts\PI_Datasheets\Elect Cap\Rubycon_450BXF15M10X20.pdf | N
20-09072-00 | Thru Hole\Al Elect\High Voltage | Al Electrolytic | 15 uF | 15 uF, 450V, Electrolytic, 20 %, (10 x 22mm), 10000 Hrs @ 105°C | 450 V | 450 V | 0.394" Dia (10.00mm) x 0.866" (22.00mm) | 10 mm | 22 mm |  | 475mA @ 100kHz, 190mA @ 120Hz | -40°C ~ 105°C | ±20% |  | CAP POL | pipolcapclyd710ls300040,pipolcapd710ls3000401600lhoriz | pipolcapclyd10mm040,pipolcapclyd400x866ls200030h | pipolcapclyd400x866ls200030h | GJC | 080417 |  |  |  | APPROVED | Created for Donnie Saturno | 450BXW15MEFR10X20 | Rubycon | 1189-3177-ND | Digi_Key |  |  |  | \\PISHARE02\Application Design\PI_Parts\PI_Datasheets\Elect Cap\Rubycon_e_bxw.pdf | Y
20-09140-00 | Thru Hole\Al Elect\Gen Purpose | Al Electrolytic | 15 uF | 15 uF, ±20%, 400 V, Electrolytic, -40°C ~ 105°C,2000 Hrs @ 105°C,(10 x 16) | 400 V | 400 V | 0.394" Dia (10.00mm) x 0.630" (16.00mm) | 10 mm | 16 mm |  |  | -40°C ~ 105°C | ±20% |  | CAP POL |  | pipolcapclyd10mm040,pipolcapclyd395x630ls200030h | pipolcapclyd395x630ls200030h | GJC | 050718 |  |  |  | APPROVED | Created for Ian Barrameda, John Patrick Baduria & Charles Articona | 400AX15MEFC10X16 | Rubycon | 1189-2275-ND | Digi-Key |  |  |  | \\PISHARE02\Application Design\PI_Parts\PI_Datasheets\Elect Cap\Rubycon_e_ax.pdf | Y
20-09273-00 | Thru Hole\Al Elect\High Voltage | Al Electrolytic | 15 uF | 15 uF, 400 V, Electrolytic, (7.6 x 19.2), LS 2.5mm | 400 V | 400 V |  | 7.6 mm | 19.2 mm | [5 empty] | CAP POL |  | pipolcapcyld315ls100d030,pipolcapcyld315ls100d030_760H | pipolcapcyld315ls100d030_760H | LKN | 080119 |  |  |  | PENNDING | Created for Amruta for DER858.No Data sheet.Part not in Apps Lab Stock. |  | Capxon | [5 empty] | \\PISHARE02\Application Design\PI_Parts\PI_Datasheets\Elect Cap\ | Y
22-00006-00 | SMD\Tantalum\Low ESR | Tantalum | 15 uF | 15 uF, 25 V, Tant Electrolytic, Low ESR, 18 mOhms, (7.3 Lx 4.3 W x 1.9 H) | 10 V | 10 V | 7.3 x 4.3 | 4.3 mm | 7.3 mm | 70 | 1100 mA | 125 | 20 |  | CAP POL | PI_SM/C_KEMET_D | pismckemetd |  | RAF | 012605 | RAF | 020807 |  | APPROVED | Updated RoHS status 020807 raf. | T520D156M025ASE060 | Kemet | 399-3376-1-ND | Digi-Key |  |  |  | \\PISHARE02\Application Design\PI_Parts\PI_Datasheets\CAP SMD\Kemet_F3102GT5200503.pdf | N
20-00191-00 | SMD\Ceramic\X7R,1206\Obsolete | X7R | 150 nF | Obsolete see 20-08751-00. 150 nF, 25 V, Ceramic, X7R, 1206 | 25 V | 25 V | 1206 | [5 empty] | 10 |  |  | PI_SM/C_1206 | pismc1206 |  | RAF | 022904 | RAF | 020707 |  | APPROVED | Updated RoHS status, Dist mixes compliant/noncomliant parts in same stock location 020707 raf. | ECJ-3VB1E154K | Panasonic | PCC1885CT-ND | Digi_Key |  |  |  | \\PISHARE02\Application Design\PI_Parts\PI_Datasheets\CAP SMD\Panasonic_Ceramic SMD_1206_0805.pdf | Y Request Inventory Status
20-00236-00 | SMD\Ceramic\X7R,0805 | X7R | 150 nF | 150 nF, 25 V, Ceramic, X7R, 0805 | 25 V | 25 V | 0805 | [5 empty] | 10 |  | CAP NP | PI_SM/C_0805 | pismc0805,Unisem_RMCF0805UL | Unisem_RMCF0805UL | RAF | 022904 | RAF | 102813 |  | APPROVED | Replaced with valid part 102813 raf | C0805C154K3RACTU | Kemet | 399-10063-1-ND | Digi_Key |  |  |  | \\PISHARE02\Application Design\PI_Parts\PI_Datasheets\CAP SMD\KEM_C1002_X7R_SMD.pdf | Y
20-00303-00 | Thru Hole\Ceramic\Multi Layer | X7R | 150 nF | 150 nF, 50 V, Ceramic, X7R | 50 V | 50 V | [6 empty] | 10 |  | CAP NP | PI_NP_CAP/RAD/.200X.100/.200/.030 | pinpcaprad200x100200030 |  | RAF | 022904 | RAF | 102913 |  | APPROVED | Replaced with valid part 102913 raf. | FK24X7R1H154K | TDK Corp | 445-5262-ND | Digi-Key |  |  |  | \\PISHARE02\Application Design\PI_Parts\PI_Datasheets\Cap_ThruHole\TDK_FK sereies-e4941_fk.pdf | Y
20-00309-00 | Thru Hole\Ceramic\Multi Layer | X7R | 150 nF | 150 nF, 100 V, Ceramic, X7R | 100 V | 100 V | [6 empty] | 10 |  | CAP NP | PI_NP_CAP/RAD/.200X.100/.200/.030 | pinpcaprad200x100200030 |  | RAF | 022904 | RAF | 102913 |  | APPROVED | Replaced with valid part 102913 raf. | C330C154K1R5TA | Kemet | 399-4394-ND | Digi-Key |  |  |  | \\PISHARE02\Application Design\PI_Parts\PI_Datasheets\Cap_ThruHole\Kemet-F3101_GoldMax.pdf | N
20-00325-00 | Thru Hole\Ceramic\Multi Layer | X7R | 150 nF | 150 nF, 100 V, Ceramic, X7R | 100 V | 100 V | [6 empty] | 10 |  | CAP NP | PI_NP_CAP/RAD/.200X.100/.200/.030 | pinpcaprad200x100200030 |  | RAF | 022904 | RAF | 102913 |  | APPROVED | Replaced with valid part 102913 raf. | FK16X7R2A154K | TDK Corp | 445-8362-ND | Digi-Key |  |  |  | \\PISHARE02\Application Design\PI_Parts\PI_Datasheets\Cap_ThruHole\TDK_FK sereies-e4941_fk.pdf | Y
20-00683-00 | Thru Hole\X Class\Obsolete | EMI Suppression | 150 nF | Obsolete see 20-01052-00. 150 nF, 305 VAC, X2 | 305 VAC | 305 VAC | 7 x 12.5 x 18 |  | 18 mm |  |  |  | 20 |  |  | PI_NP_XCAP_RAD/720X.240/.590/.040 | pinpxcaprad720x240590040 |  | VC | 100807 | RAF | 050412 |  | OBSOLETE | Obsoleted 050412 raf | B32922A2154M | Epcos | 495-1618-ND | Digi-Key |  |  |  | \\PISHARE02\Application Design\PI_Parts\PI_Datasheets\Cap_ThruHole\EPCOS_X2_B32921_926_305V.pdf | Y
20-00776-00 | Thru Hole\X Class | Metallized Polyester | 150 nF | 150 nF, 275VAC, Film, X2 | 275 VAC | 275 VAC | 6.5 mm W x 12 mm L x 11.5 mm H | 6.5 mm | 12 mm |  |  |  | 10 |  | CAP NP | PI_NP_XCAP_RAD/475X.255/.500/.040 | pinpxcaprad475x255500040 |  | RAF | 080609 | RAF | 010710 |  | APPROVED | Corrected PCBFP from PI_NP_XCAP_RAD/475X.255/.395/.040 to PI_NP_XCAP_RAD/475X.255/.500/.040. added P.O. information to datasheet 010710 raf. | LE154-M | OKAYA ELECT IND CO. LTD. | LE154-M | PSC Electronics |  |  |  | \\PISHARE02\Application Design\PI_Parts\PI_Datasheets\Cap_ThruHole\OKAYA_LE-M.pdf | Y
20-01052-00 | Thru Hole\X Class | EMI Suppression | 150 nF | 150 nF, 310 VAC, X2 | 310 VAC | 310 VAC | 6 x 12 x 17.5 | 6 mm | 17.5 mm |  |  |  | 20 |  | CAP NP | PI_NP_XCAP_RAD/720X.240/.590/.040 | pinpxcaprad720x240590040 |  | RAFf | 060412 |  |  |  | APPROVED |  | BFC233820154 | Vishay BC Components | BC1605-ND | Digi-Key |  |  |  | \\PISHARE02\Application Design\PI_Parts\PI_Datasheets\Cap_ThruHole\Vishay_mkp3382.pdf | Y
20-01058-00 | Thru Hole\Film | Metallized Polypropylene | 150 nF | 150 nF, 760 V, Polypropylene Film | 760 V | 760 V | 18 L x 7 T x 12.5 H | 7 mm | 18 mm |  |  |  | 5 |  | CAP NP | PI_NP_CAPRAD709X276LS590D050 | pi_np_caprad709x276ls590d050 |  | RAF | 062712 |  |  |  | APPROVED |  | B32912B3154M | Epcos | 495-3244-ND | Digi-Key |  |  |  | \\PISHARE02\Application Design\PI_Parts\PI_Datasheets\Cap_ThruHole\Epcos_X1_B32911_916.pdf | Y
20-01063-00 | Thru Hole\Film | Metallized Polyester | 150 nF | 150 nF, 1000 V, Film | 1000 V | 1000 V | 8.5 mm Wx 18.0 mm Hx 26.0 mm L | 8.5 mm | 26 mm |  |  | 105 | 5 |  | CAP NP | PI_NP_CAP/RAD/1025X.335/.886/.035 | pinpcaprad1025x335886035 |  | RAF | 070212 |  |  |  | APPROVED |  | BFC233810154 | Vishay BC Components | BC1578-ND | Digi-Key |  |  |  | \\PISHARE02\Application Design\PI_Parts\PI_Datasheets\Cap_ThruHole\Vishay_mmkp383.pdf | Y
20-01176-00 | Thru Hole\Film | Metallized Polyester | 150 nf | 150 nF, 250 V, Radial, Film | 250 V | 250 V | 7.9 mm W x 16.2mm H x 6.3 mm T | [5 empty] | 5 |  | CAP NP |  | pi_np_cap320x250ls200d030 |  | TAY | 012315 |  |  |  | APPROVED | Created for Marvin Espino | ECQ-E2154JB | Panasonic | P14658-ND | Digi-Key |  |  |  | \\PISHARE02\Application Design\PI_Parts\PI_Datasheets\Cap_ThruHole\Panasonic_ECQE_Series.pdf | Y
20-01177-00 | Thru Hole\Film | Metallized Polyester | 150 nf | 150 nF, 250 V, Radial, Film | 250 V | 250 V | 5.0 mm W x 10 mm H x 7.5 mm L | [5 empty] | 5 |  | CAP NP |  | pi_np_caprad295x200ls200d030 |  | TAY | 012315 |  |  |  | APPROVED | Created for Marvin Espino | B32529C3154J | Epcos Inc | 495-1200-ND | Digi-Key |  |  |  | \\PISHARE02\Application Design\PI_Parts\PI_Datasheets\Cap_ThruHole\EPCOS_MKT_B32520_529.pdf | Y
20-01186-00 | SMD\Ceramic\X7R,0603\Obsolete | X7R | 150 nF | OBSOLETE 150 nF, 25 V, Ceramic, X7R, 0603 | 25 V | 25 V | 0603 | [7 empty] | CAP NP | PI_SM/C_0603 | pismc0603,Unisem_RMCF0603UL | Unisem_RMCF0603UL | RAF | 032315 |  |  |  | OBSOLETE | Obsoleted 091419 GJC. Replaced by 20-01358-00 | C1608X7R1E154K080AA | TDK | 445-5190-2-ND | Digi-Key |  |  |  | \\PISHARE02\Application Design\PI_Parts\PI_Datasheets\CAP SMD\TDK-MLCC Product Guide A14.pdf | Y
20-01189-00 | SMD\Ceramic\X7R,0805 | X7R | 150 nF | 150 nF, 50 V, Ceramic, X7R, 0805 | 50 V | 50 V | 0805 | [5 empty] | 10 |  | CAP NP |  | pismc0805,Unisem_RMCF0805UL | Unisem_RMCF0805UL | TAY | 032615 |  |  |  | APPROVED | Created for labstock | CL21B154KBFNNNE | Samsung | 1276-1299-1-ND | Digi-Key |  |  |  | \\PISHARE02\Application Design\PI_Parts\PI_Datasheets\CAP SMD\Samsung_CL21B154KBFNNNE.pdf | Y
20-01191-00 | Thru Hole\Film | Metallized Polyester | 150 nF | 150 nF, 400 V, Film | 400 V | 400 V | 18.50mm x 5.00mm | [5 empty] | 10 |  | CAP NP |  | pinpcaprad730x230590050 |  | RAF | 032715 |  |  | WLS 032715 | APPROVED | Created for Jose. | ECQ-E4154JF | Panasonic | P14570-ND | Digi-Key |  |  |  | \\PISHARE02\Application Design\PI_Parts\PI_Datasheets\Cap_ThruHole\Panasonic-ABD0000CE23.pdf | Y
20-01192-00 | Thru Hole\Film | Metallized Polyester | 150 nF | 150 nF, 400 V, Polyester Film | 400 V | 400 V | 18.5 L x 5 T x 13.4 H | [5 empty] | 5 |  | CAP NP |  | pinpcaprad730x230590050 |  | TAY | 032715 |  |  | WLS 033115 | APPROVED | Created for Jose del Carmen | ECQ-E4154JF | Panasonic | P14570-ND | Digi-Key |  |  |  | \\PISHARE02\Application Design\PI_Parts\PI_Datasheets\Cap_ThruHole\Panasonic_ECQ-E4154JF.pdf | Y
20-01204-00 | Thru Hole\Film | Metallized Polyester | 150 nF | 150 nF, 400 V, Film | 400 V | 400 V | 7.6mm W x 13.7 mm H x 15.5mm L | [5 empty] | 5 |  | CAP NP |  | pi_np_cap_rad_630x300ls492d040 |  | LKN | 041715 |  |  | TAY 041715 | APPROVED |  | ECW-F4154JL | Panasonic | P12100-ND | Digi-Key |  |  |  | \\PISHARE02\Application Design\PI_Parts\PI_Datasheets\Cap_ThruHole\Panasonic ECWF(L) Met Poly Film.pdf | Y
20-01358-00 | Automotive\SMD\Ceramic\X7R,0603\Obsolete | X7R | 150 nF | 0.15µF, ±10%, 25V, Ceramic Capacitor, X7R, 0603 (1608 Metric) | 25 V | 25 V | 0603 |  |  |  |  | -55°C ~ 125°C | ±10% |  | CAP NP | PI_SM/C_0603 | pismc0603,Unisem_RMCF0603UL | Unisem_RMCF0603UL | GJC | 091419 |  |  |  | APPROVED | Created for Jimmy Chen to replace 20-01186-00 | GCM188R71E154KA37D | Murata | 490-6052-1-ND | Digi-Key |  |  |  | \\PISHARE02\Application Design\PI_Parts\PI_Datasheets\CAP SMD\Murata_c03e.pdf | Y
20-01752-00 | Thru Hole\X Class | Metalized Film | 150 nF | 0.15 µF, Film Capacitor, 300VAC, 760VDC, Polyester, Metallized Radial,X2,18.00mmL x 6.50mmW x 12.5mmH | 300 VAC | 300 VAC | 18 x 6.5 x 12.5 |  | 18 mm |  |  | -55°C ~ 105°C | ±20% |  | CAP NP | pinpcaprad700x200ls600040 | pinpcaprad18x6p5x12p5d040 |  | GJC | 062322 |  |  |  | APPROVED | Created for Charles Cayno & Charles Articona | PHE840EB6150MB10R17 | Kemet | 80-PHE840EB6150MB10 | Mouser |  |  |  | \\PISHARE02\Application Design\PI_Parts\PI_Datasheets\Cap_ThruHole\Kemet-F3294_PHE840M.pdf | Y
20-08751-00 | SMD\Ceramic\X7R,1206 | X7R | 150 nF | 150 nF, 25 V, Ceramic, X7R, 1206 | 25 V | 25 V | 1206 | [5 empty] | 10 |  | CAP NP | PI_SM/C_1206 | pismc1206 |  | RAF | 101813 |  |  |  | APPROVED |  | C1206C154K3RACTU | Kemet | 399-8160-1-ND | Digi_Key |  |  |  | \\PISHARE02\Application Design\PI_Parts\PI_Datasheets\CAP SMD\KEM_C1002_X7R_SMD.pdf | Y Request Inventory Status
20-08902-00 | SMD\Ceramic\X7R,1210 | X7R | 150 nF | 150 nF, 500 V, Ceramic, X7R, 1210 | 500 V | 500 V | 1210 | [5 empty] | 10 |  | CAP NP | PI_SM/C_1210 | pismc1210 |  | RAF | 103114 |  |  |  | APPROVED |  | C1210V154KCRACTU | Kemet | 399-6477-1-ND | Digi-Key |  |  |  | \\PISHARE02\Application Design\PI_Parts\PI_Datasheets\CAP SMD\KEM_C1034_X7R_HV_ARC_SMD.pdf | Y
20-08937-00 | Thru Hole\Film | Metallized Polypropylene | 150 nF | 150 nF, 450 V, 10%, Polypropylene Metalized | 450 V | 450 V | 10 mm L x 10.6 mmH x 6 mm W | 6 mm | 10 mm |  |  |  | 5 |  | CAP NP |  | pi_np_cap400x240ls300d030 |  | LKN | 102915 |  |  |  | APPROVED | Created for PI Philippines.Parts not in Apps Lab.Contact Dongqui of PI China to order parts LKN 102915.Per Dongqui parts are not easy to buy from Faratronic 110215 LKN. | C222S154K30 | Faratronic |  | Xiamen Faratronic |  |  |  | \\PISHARE02\Application Design\PI_Parts\PI_Datasheets\Cap_ThruHole\C22_FilmCap.pdf | Y
20-08944-00 | Thru Hole\Film | Metallized Polyester | 150 nF | 150 nF, 450 V, Film | 450 V | 450 V | 4.6 mm W x10.7 mm H x 12.5 mm L | [5 empty] | 5 |  | CAP NP |  | pinpcaprad500x200400040 |  | LKN | 121815 |  |  |  | APPROVED | Parts will be obtained from Carrie Lai PI Taiwan 121815lkn. | MEXXF3150 | Duratech | [5 empty] | \\PISHARE02\Application Design\PI_Parts\PI_Datasheets\Cap_ThruHole\DuraTech_MEX Series.pdf | Y
20-09074-00 | Thru Hole\Film | Metallized Polyester | 150 nF | 150 nF, ±5%,630 VDC, 250 VAC, Film, 12.5mmLx13.8mmHx7.7mmT, 10mmLS | 630 V | 630 V | 12.5mmLx13.8mmHx7.7mmT, 10mmLS |  | 12.5 mm |  |  |  | ±5% |  | CAP NP | pi_np12p5x7p7x10p0lsd040 | pi_np12p5x7p7x10p0lsd040 |  | GJC | 080817 |  |  |  | APPROVED | Created for Edison Delara & Charles Articona. Contact: sales@dura-elec.com or through the help of Carrie Lai PI Taiwan | MEXPF31504JJA | Duratech | MEXPF31504JJA | Duratech | Dura_MEX Series_040717.pdf |  |  | \\PISHARE02\Application Design\PI_Parts\PI_Datasheets\Cap_ThruHole\Dura_MEX Series_040717.pdf | Y
20-00241-00 | Thru Hole\Ceramic\Multi Layer\Obsolete | COG | 150 pF | Obsolete see 20-08631-00. 150 pF, 50 V, Ceramic, COG | 50 V | 50 V | [6 empty] | 5 |  |  | PI_NP_CAP/RAD/.200X.100/.100/.030 | pinpcaprad200x100100030 |  | RAF | 022904 | RAF | 113012 |  | OBSOLETE | OBS 113012 raf. | B37979N5151J000 | Epcos | P4927-ND | Digi-Key |  |  |  | \\PISHARE02\Application Design\PI_Parts\PI_Datasheets\Cap_ThruHole\EPCOS_cog_leaded.pdf | Y
20-00277-00 | Thru Hole\Ceramic\Multi Layer\Obsolete | COG | 150 pF | Obsolete see 20-08659-00. 150 pF, 100 V, Ceramic, COG | 100 V | 100 V | [6 empty] | 5 |  |  | PI_NP_CAP/RAD/.200X.100/.100/.030 | pinpcaprad200x100100030 |  | RAF | 022904 | RAF | 112812 |  | OBSOLETE | Updated RoHS status, Updated Mfg P/N 021207 raf. | B37979N1151J000 | Epcos | P4851-ND | Digi-Key |  |  |  | \\PISHARE02\Application Design\PI_Parts\PI_Datasheets\Cap_ThruHole\EPCOS_cog_leaded.pdf | Y
20-00353-00 | Thru Hole\Ceramic\Disc | Z5U | 150 pF | 150 pF, 1 kV, Disc Ceramic | 1 kV | 1 kV | [6 empty] | 10 |  | CAP NP | PI_NP_CAP/RAD/.250X.100/.200/.030 | pinpcaprad250x100200030 |  | RAF | 022904 | RAF | 020907 |  | APPROVED | Updated RoHS status 021207 raf. | NCD151K1KVY5F | NIC Components Corp | NCD151K1KVY5F | Future Active |  |  |  | \\PISHARE02\Application Design\PI_Parts\PI_Datasheets\Cap_ThruHole\NCD_Serier_HV.pdf | Y
20-00671-00 | Thru Hole\Ceramic\Disc\Obsolete | Ceramic | 150 pF | OBS. 150 pF, 1 kV, Disc Ceramic | 1 kV | 1 kV | 4.0 mm T x 7.0 mm D | 7.0 mm |  |  |  |  | 5 |  |  | PI_NP_CAP/RAD/.280X.160/.200/.030 | pinpcaprad280x160200030 |  | RAF | 121907 | RAF | 061615 |  | OBSOLETED | Notified End of Life raf 061615 | DEA1X3A151JA2B | Murata | 81-DEA1X3A151JA2B | Mouser |  |  |  | \\PISHARE02\Application Design\PI_Parts\PI_Datasheets\Cap_ThruHole\muRata_c85e.pdf | Y
20-00741-00 | Thru Hole\Ceramic\Y Capacitors | Metallized Film | 150 pF | 150 pF, 250 VAC, Film, X1Y1 | 250 VAC | 250 VAC | 11.5 mm L x 7 mm D | 7 mm | 11.5 mm |  |  |  | 20 |  | CAP NP | PI_NP_CAP/RAD/.394X.275/.394/.030 | pinpcaprad394x275394030 |  | RAF | 121108 | RAF | 103012 |  | APPROVED | Note: Datasheet part number CD70-B2GA151KYNS does not match CD70-B2GA151KYAS part number on bulk box. David New to investigate 121108raf.Corrected part number from CD70-B2GA151KYAS to CD70-B2GA151KYNS | CD70-B2GA151KYNS | TDK | 445-2403-ND | Digi-Key |  |  |  | \\PISHARE02\Application Design\PI_Parts\PI_Datasheets\Cap_ThruHole\TDK_cd_Series_X1Y1.pdf | Y
20-00899-00 | Thru Hole\Ceramic\Y Capacitors |  | 150 pF | 150 pF, 440 Vac, Thru Hole, Ceramic Y-Capacitor | 440 Vac | 440 Vac | 8 mm D | 8 mm |  |  |  |  | 20 |  | CAP NP | PI_NP_CAP/RAD/.380X.200/LS.300/.030 | pinpcaprad380x200ls300030 |  | RAF | 110210 | TAY | 032414 |  | APPROVED | Correct voltage from 250V to 440V. TAY. 032414 | WKO151MCPCF0KR | Vishay/Roederstein | 75-WKO151MCPCF0KR | Mouser |  |  |  | \\PISHARE02\Application Design\PI_Parts\PI_Datasheets\Cap_ThruHole\Vishay_wkoX1Y2.pdf | Y
20-01068-00 | Thru Hole\Ceramic\Multi Layer | X7R | 150 pF | 150 pF, 200 V, Ceramic, X7R | 200 V | 200 V | [6 empty] | 10 |  | CAP NP | PI_NP_CAP/RAD/.200X.100/.100/.030 | pinpcaprad200x100100030 |  | RAF | 070612 | TAY | 043015 |  | APPROVED | Corrected value on description from 100 pF to 150 pf. TAY 043015 | C315C151K2R5TA | Kemet | 399-4155-ND | Digi-Key |  |  |  | \\PISHARE02\Application Design\PI_Parts\PI_Datasheets\Cap_ThruHole\Kemet_F3101_GoldMax.pdf | Y
20-01397-00 | SMD\Ceramic\C0G_NP0,0805 | C0G/NP0 | 150 pF | 150pF, ±5%, 500V, General Purpose, Ceramic Capacitor, C0G, NP0, 0805 (2012 Metric) | 500 V | 500 V | 0805 |  |  |  |  | -55°C ~ 125°C | ±5% |  | CAP NP | PI_SM/C_0805 | pismc0805,Unisem_RMCF0805UL | Unisem_RMCF0805UL | GJC | 041620 |  |  |  | APPROVED | Created for Yi Li | CC0805JRNPOBBN151 | Yageo Corp | 311-4256-1-ND | Digi_Key |  |  |  | \\PISHARE02\Application Design\PI_Parts\PI_Datasheets\CAP SMD\Yageo_UPY-NP0X7R_MV_100-to-630V_21.pdf | Y
20-01689-00 | SMD\Ceramic\X7R,0402 | X7R | 150 pF | 150 pF, ±10%, 50V, Ceramic Capacitor X7R, 0402 (1005 Metric) | 50 V | 50 V | 0402 |  |  |  |  | -55°C ~ 125°C | ±10% |  | CAP NP |  | pismr0402,Unisem_RMCF0402UL,cc0402,pismr0402_1 | Unisem_RMCF0402UL,cc0402,pismr0402_1 | GJC | 022422 |  |  |  | APPROVED | Created for Mark Manango | C0402C151K5RAC7867 | KEMET | 399-C0402C151K5RAC7867CT-ND | Digi-Key |  |  |  | \\PISHARE02\Application Design\PI_Parts\PI_Datasheets\CAP SMD\KEM_C1002_X7R_SMD.pdf | Y
20-01998-00 | SMD\Ceramic\X7R,0603 | X7R | 150 pF | 150 pF, ±10%, 25V, Ceramic Capacitor X7R, 0603 (1608 Metric) | 25 V | 25 V | 0603 | [5 empty] | ±10% |  | CAP NP | PI_SM/C_0603 | pismc0603,Unisem_RMCF0603UL | Unisem_RMCF0603UL | GJC | 030823 |  |  |  | APPROVED | Created for Ferhat Tuncer | 885012206054 | Würth Elektronik | 732-7973-1-ND | Digi-Key |  |  |  | \\PISHARE02\Application Design\PI_Parts\PI_Datasheets\CAP SMD\Wurth_885012206054.pdf | Y
20-02055-00 | Thru Hole\Ceramic\X Class | B | 150 pF | 150 pF ±10%, 440VAC, X1, Y1,Ceramic Capacitor B, Radial, Disc,0.256" Dia (6.50mm),LS 0.394" (10.00mm) | 440 V | 440 V | Dia (6.50mm),LS 0.394" (10.00mm) | 6.5 mm |  |  |  | -25°C ~ 85°C | ±10% |  | CAP NP |  | pinpcaprad6p5x5p5x10mmlsd030 |  | GJC | 072723 |  |  |  | APPROVED | Created for Arianne Mendoza | CD45-B2GA151K-NKA | TDK Corporation | 445-180375-ND | Digi-Key |  |  |  | \\PISHARE02\Application Design\PI_Parts\PI_Datasheets\Cap_ThruHole\TDK_leaddisc_commercial_cd45_en.pdf | Y
20-08631-00 | Thru Hole\Ceramic\Multi Layer | COG | 150 pF | 150 pF, 100 V, Ceramic, COG | 100 V | 100 V | [6 empty] | 10 |  | CAP NP | PI_NP_CAP/RAD/.200X.100/.100/.030 | pinpcaprad200x100100030 |  | RAF | 113012 |  |  |  | APPROVED |  | SR151A151KAR | AVX Corp | 478-3167-ND | Digi-Key |  |  |  | \\PISHARE02\Application Design\PI_Parts\PI_Datasheets\Cap_ThruHole\AVX-skycap.pdf | Y
20-08659-00 | Thru Hole\Ceramic\Multi Layer | COG | 150 pF | 150 pF, 100 V, Ceramic, COG | 100 V | 100 V | [6 empty] | 5 |  | CAP NP | PI_NP_CAP/RAD/.200X.100/.100/.030 | pinpcaprad200x100100030 |  | RAF | 113012 |  |  |  | APPROVED |  | C315C151J1G5TA | Kemet | 399-4153-ND | Digi-Key |  |  |  | \\PISHARE02\Application Design\PI_Parts\PI_Datasheets\Cap_ThruHole\Kemet_F3101_GoldMax.pdf | Y
20-08904-00 | SMD\Ceramic\Y Capacitor\X7R,1808 | X7R | 150 pF | Multilayer Ceramic Capacitors MLCC - SMD/SMT 1808 150pF 250Vac X7R 10% | 250 V |  | 1808 | [5 empty] | 10 |  | CAP NP | PI_SM/C_1808 | pismc1808 |  | WLS | 110414 |  |  |  | APPROVED | Created for Siddhart J. ws 110414. | GA342QR7GF151KW01L | MURATA | 81-GA342QR7GF151KL | Mouser |  |  |  | \\PISHARE02\Application Design\PI_Parts\PI_Datasheets\CAP SMD\GA342QR7GF151KW01L.pdf | Y
20-09058-00 | SMD\Ceramic\COG,0603 | COG | 150 pF | 150 pF,5%, 250 V, Ceramic, COG, 0603 | 250 V | 250 V | 0603 | [5 empty] | 5 |  | CAP NP | PI_SM/C_0603 | pismc0603,Unisem_RMCF0603UL,pismc0603_1 | Unisem_RMCF0603UL,pismc0603_1 | GJC | 071917 |  |  |  | APPROVED | Created for Sudhakar Singamaneni | C1608C0G2E151J080AA | TDK Corp | 810-C1608C0G2E151J | Mouser |  |  |  | \\PISHARE02\Application Design\PI_Parts\PI_Datasheets\CAP SMD\TDK_lcc_commercial_general_en-837201.pdf | Y
20-09098-00 | SMD\Ceramic\COG,0805 | COG | 150 pF | 150 pF, 5%, 200 V, Ceramic, COG, NP0,-55°C ~ 125°C, 0805 (2012 Metric) | 200 V | 200 V | 0805 | [5 empty] | 5 |  | CAP NP | PI_SM/C_0805 | pismc0805,Unisem_RMCF0805UL | Unisem_RMCF0805UL | GJC | 102417 |  |  |  | APPROVED | Created for Edison De Lara & Charles Articona | 08052A151JAT2A | AVX Corp | 478-1273-1-ND | Digi_Key |  |  |  | \\PISHARE02\Application Design\PI_Parts\PI_Datasheets\CAP SMD\AVX_ccog.pdf | Y
20-09123-00 | SMD\Ceramic\NP0,0603 | NP0 | 150 pF | CAP, CER, 150pF, ±5% ,50V,-55°C ~ 125°C, C0G/NP0, 0603 (1608 Metric) | 50 V | 50 V | 0603 (1608 Metric) |  |  |  |  | -55°C ~ 125°C | ±5% |  | CAP NP |  | pismc0603,Unisem_RMCF0603UL | Unisem_RMCF0603UL | GJC | 012518 |  |  |  | APPROVED | Created for Charles Evangelista & Charles Articona | GRM1885C1H151JA01D | Murata Electronics | 490-1431-1-ND | Digi-Key |  |  |  | \\PISHARE02\Application Design\PI_Parts\PI_Datasheets\CAP SMD\Murata_GRM1885C1H151JA01-01.pdf | Y
20-00043-00 | Thru Hole\Al Elect\Low ESR | Al Electrolytic | 150 uF | 150 uF, 35 V, Electrolytic, Very Low ESR, 72 mOhm, (8 x 11.5) | 35 V | 35 V | 8 x 11.5 | 8 mm | 11.5 mm | 72 | 760 mA | 105 | 20 |  | CAP POL | PI_POLCAP_CLY/D.320/LS.140/.030 | pipolcapclyd320ls140030,pipolcapclyd320ls140030430h,pipolcapclyd320ls140030430h | pipolcapclyd320ls140030430h | RAF | 022904 | RAF | 013007 |  | APPROVED | Corrected to Global Part Number 083005. Added guide to global code with RoHS code 013007 raf. | EKZE350ELL151MHB5D | Nippon Chemi-Con | EKZE350ELL151MHB5D | United Chemi-Con |  |  |  | \\PISHARE02\Application Design\PI_Parts\PI_Datasheets\Elect Cap\UCC_KZE- Global Data Sheet2.pdf | Y
20-00061-00 | Thru Hole\Al Elect\Low ESR | Al Electrolytic | 150 uF | 150 uF, 50 V, Electrolytic, Very Low ESR, 61 mOhm, (10 x 12.5) | 50 V | 50 V | 10 x 12.5 | 10 mm | 12.5 mm | 61 | 979 mA | 105 | 20 |  | CAP POL | PI_POLCAP_CYL/D.400/LS.200/.040 | pipolcapclyd10mm040,pipolcapclyd400x530ls200030h | pipolcapclyd400x530ls200030h | RAF | 022904 | RAF | 013007 |  | APPROVED | Corrected to Global Part Number 083005. Added guide to global code with RoHS code 013007 raf. | EKZE500ELL151MJC5S | Nippon Chemi-Con | EKZE500ELL151MJC5S | United Chemi-Con |  |  |  | \\PISHARE02\Application Design\PI_Parts\PI_Datasheets\Elect Cap\UCC_KZE- Global Data Sheet2.pdf | Y
20-00096-00 | Thru Hole\Al Elect\Low ESR | Al Electrolytic | 150 uF | 150 uF, 25 V, Electrolytic, Low ESR, 180 mOhm, (6.3 x 15) | 25 V | 25 V | 6.3 x 15 | 6.3 mm | 15 mm | 180 | 400 mA | 105 | 20 |  | CAP POL | PI_POLCAP_CYL/D.250/LS.100/.030 | pipolcapcyld250ls100030,pipolcapcyld250ls100030h | pipolcapcyld250ls100030h | RAF | 022904 | RAF | 013007 |  | APPROVED | Corrected to Global Part Number 083005. Added guide to global code with RoHS code 013007 raf. | ELXZ250ELL151MF15D | Nippon Chemi-Con | ELXZ250ELL151MF15D | United Chemi-Con |  |  |  | \\PISHARE02\Application Design\PI_Parts\PI_Datasheets\Elect Cap\United_Chemicon_LXZ_Series.pdf | Y
20-00118-00 | Thru Hole\Al Elect\Low ESR | Al Electrolytic | 150 uF | 150 uF, 35 V, Electrolytic, Low ESR, 120 mOhm, (8 x 12) | 35 V | 35 V | 8 x 12 | 8 mm | 12 mm | 120 | 555 mA | 105 | 20 |  | CAP POL | PI_POLCAP_CLY/D.320/LS.140/.030 | pipolcapclyd320ls140030,pipolcapclyd320ls140030430h |  | RAF | 022904 | RAF | 013007 |  | APPROVED | Corrected to Global Part Number 083005. Added guide to global code with RoHS code 013007 raf. | ELXZ350ELL151MH12D | Nippon Chemi-Con | ELXZ350ELL151MH12D | United Chemi-Con |  |  |  | \\PISHARE02\Application Design\PI_Parts\PI_Datasheets\Elect Cap\United_Chemicon_LXZ_Series.pdf | Y
20-00155-00 | Thru Hole\Al Elect\Low ESR | Al Electrolytic | 150 uF | 150 uF, 63, Electrolytic, Low ESR, 210 mOhm, (8 x 20) | 63 V | 63 V | 8 x 20 | 8 mm | 20 mm | 210 | 690 mA | 105 | 20 |  | CAP POL | PI_POLCAP_CLY/D.320/LS.140/.030 | pipolcapclyd320ls140030,pipolcapclyd320ls140030430h | pipolcapclyd320ls140030430h | RAF | 022904 | RAF | 013007 |  | APPROVED | Corrected to Global Part Number 083005. Added guide to global code with RoHS code 013007 raf. | ELXZ630ELL151MH20D | Nippon Chemi-Con | ELXZ630ELL151MH20D | United Chemi-Con |  |  |  | \\PISHARE02\Application Design\PI_Parts\PI_Datasheets\Elect Cap\United_Chemicon_LXZ_Series.pdf | Y
20-00481-00 | Thru Hole\Al Elect\High Voltage | Al Electrolytic | 150 uF | 150 uF, 200 V, Electrolytic, High Ripple, (16 x 31.5) | 200 V | 200 V | 16 x 31.5 | 16 mm | 31.5 mm | 615 | 1280 mA | 105 | 20 |  | CAP POL | PI_POLCAP_CLY/D.630/LS.300/.040 | pipolcapclyd630ls300040 |  | PV | 052604 | RAF | 020807 |  | APPROVED | Crosses with UCC KMX Series (ESR from KMX datasheet).Updated RoHS status 020807raf. | EEUEB2D151 | Panasonic | P5919-ND | Digi-Key |  |  |  | \\PISHARE02\Application Design\PI_Parts\PI_Datasheets\Elect Cap\Panasonic Al Elect, EB series,ee104_eeu_eb_dne.pdf | Y
20-00482-00 | Thru Hole\Al Elect\High Voltage | Al Electrolytic | 150 uF | 150 uF, 200 V, Electrolytic, High Ripple, (18 x 25) | 200 V | 200 V | 18 x 25 | 18 mm | 25 mm | 615 | 1280 mA | 105 | 20 |  | CAP POL | PI_POLCAP_CLY/D.710/LS.300/.040 | pipolcapclyd710ls300040,pi_cap_cly_d710_ls300_040_1000h,pi_cap_cly_d710_ls300_040_1000h | pi_cap_cly_d710_ls300_040_1000h | PV | 052604 | RAF | 020807 |  | APPROVED | Crosses with UCC KMX Series (ESR from KMX datasheet).Updated RoHS status 020807raf. | EEUEB2D151 | Panasonic | P5920-ND | Digi-Key |  |  |  | \\PISHARE02\Application Design\PI_Parts\PI_Datasheets\Elect Cap\Panasonic Al Elect, EB series,ee104_eeu_eb_dne.pdf | Y
20-00493-00 | Thru Hole\Al Elect\High Voltage | Al Electrolytic | 150 uF | 150 uF, 400 V, Electrolytic, Low ESR, 410 mOhm, (16 x 60) | 400 V | 400 V | 16 x 60 | 16 mm | 60 mm | 410 | 1490 mA | 105 | 20 |  | CAP POL | PI_POLCAP_CLY/D.630/LS.300/.040 | pipolcapclyd630ls300040 |  | PV | 052604 | RAF | 013007 |  | APPROVED | Corrected to Global Part Number 083105. Added guide to global code with RoHS code 013007 raf. | EKMX401ELL151ML60S | Nippon Chemi-Con | EKMX401ELL151ML60S | United Chemi-Con |  |  |  | \\PISHARE02\Application Design\PI_Parts\PI_Datasheets\Elect Cap\UCC_KMX_HV_GP-LowESR.pdf | Y
20-00503-00 | Thru Hole\Al Elect\High Voltage | Al Electrolytic | 150 uF | 150 uF, 200 V, Electrolytic, (16 x 31.5) | 200 V | 200 V | 16 x 31.5 | 16 mm | 31.5 mm |  | 1280 mA | 105 | 20 |  | CAP POL | PI_POLCAP_CLY/D.630/LS.300/.040 | pipolcapclyd630ls300040 |  | RAF | 080904 | RAF | 020807 |  | APPROVED | Updated RoHS status 020807 raf. | EEU-EB2D151 | Panasonic | P5919-ND | Digi-Key |  |  |  | \\PISHARE02\Application Design\PI_Parts\PI_Datasheets\Elect Cap\Panasonic_ee104_eeu_eb_dne.pdf | Y
20-00504-00 | Thru Hole\Al Elect\High Voltage | Al Electrolytic | 150 uF | 150 uF, 200 V, Electrolytic, (18 x 25) | 200 V | 200 V | 18 x 25 | 18 mm | 25 mm |  | 1280 mA | 105 | 20 |  | CAP POL | PI_POLCAP_CLY/D.710/LS.300/.040 | pipolcapclyd710ls300040,pi_cap_cly_d710_ls300_040_1000h,pi_cap_cly_d710_ls300_040_1000h | pi_cap_cly_d710_ls300_040_1000h | RAF | 080904 | RAF | 020807 |  | APPROVED | Updated RoHS status 020807 raf. | EEU-EB2D151S | Panasonic | P5920-ND | Digi-Key |  |  |  | \\PISHARE02\Application Design\PI_Parts\PI_Datasheets\Elect Cap\Panasonic_ee104_eeu_eb_dne.pdf | Y
20-00526-00 | Thru Hole\Al Elect\High Voltage | Al Electrolytic | 150 uF | 150 uF, 450 V, Electrolytic, Low ESR, (18 x 45) | 450 V | 450 V | 18 x 45 | 18 mm | 45 mm | 2210 | 810 mA | 105 | 20 |  | CAP POL | PI_POLCAP_CLY/D.710/LS.300/.040,PI_POLCAP_CLY/D.710/LS.300/.040_1.600L_HORIZ | pipolcapclyd710ls300040,pi_cap_cly_d710_ls300_040_1000h,pipolcapd710ls3000401600lhoriz | pipolcapd710ls3000401600lhoriz | RAF | 112304 | RAF | 013007 |  | APPROVED | Corrected to Global Part Number 083105. Added guide to global code with RoHS code 013007 raf. | EPAG451ELL151MM45S | Nippon Chemi-Con | EPAG451ELL151MM45S | United Chemi-Con |  |  |  | \\PISHARE02\Application Design\PI_Parts\PI_Datasheets\Elect Cap\UCC_PAG_HV_MinatureLowProfile.pdf | Y
20-00559-00 | Thru Hole\Al Elect\Low ESR | Al Electrolytic | 150 uF | 150 uF, 450 V, Electrolytic, Very Low ESR, 18 mOhm, (30 x 25) | 450 V | 450 V | 30 x 25 | 30 mm | 25 mm | 2.21 | 79 mA | 105 | 20 |  | CAP POL | PI_POLCAP_CLY/D1.181/LS.400/.060 | pipolcapclyd1181ls400060 |  | RAF | 052705 | RAF | 013007 |  | APPROVED | Not stocked S.J. PI created for Helmut Mueller RAF. Corrected to Global Part Number 083105raf. Added guide to global code with RoHS code 013007 raf. | EKMQ421VSN151MR25S | Nippon Chemi-Con | EKMQ421VSN151MR25S | United Chemi-Con |  |  |  | \\PISHARE02\Application Design\PI_Parts\PI_Datasheets\Elect Cap\UCC_KMQ-VS07032.pdf | Y
20-00609-00 | Thru Hole\Al Elect\High Voltage | Al Electrolytic | 150 uF | 150 uF, 400 V, Electrolytic, (18 x 35.5) | 400 V | 400 V | 18 x 35.5 | 18 mm | 35.5 mm |  | 548 mA | 105 | 20 |  | CAP POL | PI_POLCAP_CLY/D.710/LS.300/.040,PI_POLCAP_CLY/D.710/LS.300/.040_1.600L_HORIZ | pipolcapclyd710ls300040,pi_cap_cly_d710_ls300_040_1000h,pipolcapd710ls3000401600lhoriz | pipolcapd710ls3000401600lhoriz | RLH | 022206 | LKN | 013007 |  | APPROVED | Update to corrected F.P | YSD26M151L360 or YSD2GM151L32B0BAI0264 | Luminous Town |  | Order through PI Shenzen |  |  |  | \\PISHARE02\Application Design\PI_Parts\PI_Datasheets\Cap_ThruHole\Ltec_TYS series.pdf | ?
20-00640-00 | Thru Hole\Al Elect\High Voltage | Al Electrolytic | 150 uF | 150 uF, 200 V, Electrolytic, (12.5 x 30) | 200 V | 200 V | 12.5 x 30 | 12.5 mm | 30 mm |  | 620 mA | 105 | 20 |  | CAP POL | PI_POLCAP_CLY/D.500/LS.200/.040,PI_POLCAP_CLY/D.500/LS.200/.040_HORIZ | pipolcapclyd500ls200040,pipolcapclyd500ls200040horiz | pipolcapclyd500ls200040horiz | RAF | 101207 | LKN | 102512 |  | APPROVED | Marvin Espino Dell 65w Adaptor.Added Distributor info 102512lkn. | 200KXW150MEFC12.5X30 | Rubycon | 1189-1167-ND | Digi-Key |  |  |  | \\PISHARE02\Application Design\PI_Parts\PI_Datasheets\Cap_ThruHole\Rubycon_KXW_Series.pdf | Y
20-00691-00 | Thru Hole\Al Elect\Gen Purpose | Al Electrolytic | 150 uF | 150 uF, 35 V, Electrolytic, Gen. Purpose, (8 x 11.5) | 35 V | 35 V | 8 x 11.5 | 8 mm | 11.5 mm | 56 | 950 mA | 105 | 20 |  | CAP POL | PI_POLCAP_CLY/D.320/LS.140/.030 | pipolcapclyd320ls140030,pipolcapclyd320ls140030430h,pipolcapclyd320ls140030430h | pipolcapclyd320ls140030430h | RAF | 021908 |  |  |  | APPROVED |  | EEU-FM1V151 | Panasonic | P12408-ND | Digi-Key |  |  |  | \\PISHARE02\Application Design\PI_Parts\PI_Datasheets\Cap_ThruHole\Panasonic_ABA0000CE108.pdf | Y
20-00703-00 | Thru Hole\Al Elect\High Voltage | Al Electrolytic | 150 uF | 150 uF, 400 V, Electrolytic, (22 x 30) | 400 V | 400 V | 22 x 30 | 22 mm | 30 mm | 1326 | 880 mA | 105 | 20 |  | CAP POL | PI_POLCAP_CLY/D.866/LS.400/.080 | pipolcapclyd866ls400080 |  | LKN | 070708 |  |  |  | APPROVED |  | EKMQ401VSN151MP30S | United Chemi-Con | 565-2998-ND | Digi-Key |  |  |  | \\PISHARE02\Application Design\PI_Parts\PI_Datasheets\Cap_ThruHole\NipponChemi-con_KMQ_Downsized snap-ins.pdf | Y
20-00813-00 | Thru Hole\Al Elect\Low ESR | Al Electrolytic | 150 uF | 150 uF, 35 V, Electrolytic, Low ESR, 117 mOhm, (8 x 11.5) | 35 V | 35 V | 8 x 11.5 | 8 mm | 11.5 mm | 117 | 555 mA | 105 | 20 |  | CAP POL | PI_POLCAP_CLY/D.320/LS.140/.030 | pipolcapclyd320ls140030,pipolcapclyd320ls140030430h,pipolcapclyd320ls140030430h | pipolcapclyd320ls140030430h | RAF | 010810 |  |  |  | APPROVED | Part obtained by David New from Duo Jie Electronics (HK) LTD. Sandy Fan dolljet88@163.com. 010710 raf. | UPW35150MPD | Nichicon |  | Duo Jie Electronics (HK) LTD |  |  |  | Elect CapHole/NICHICON_PW_ElecCap.pdf | Y
20-00835-00 | Thru Hole\Al Elect\High Voltage | Al Electrolytic | 150 uF | 150 uF, 400 V, Electrolytic, (18 x 45) | 400 V | 400 V | 18 x 40 | 18 mm | 40 mm |  |  | 105 | 20 |  | CAP POL | PI_POLCAP_CLY/D.710/LS.300/.040 | pipolcapclyd710ls300040,pi_cap_cly_d710_ls300_040_1000h | pi_cap_cly_d710_ls300_040_1000h | RAF | 011510 |  |  |  | APPROVED | Part obtained by David New from Duo Jie Electronics (HK) LTD. Sandy Fan dolljet88@163.com. 010710 raf. | UPT2G151MHD | Nichicon | UPT2G151MHD | Duo Jie Electronics (HK) LTD |  |  |  | \\PISHARE02\Application Design\PI_Parts\PI_Datasheets\Elect Cap\Nichicon_e-pt.pdf | Y
20-00836-00 | Thru Hole\Al Elect\High Voltage | Al Electrolytic | 150 uF | 150 uF, 400 V, Electrolytic, (18 x 36) | 400 V | 400 V | 18 x 36 | 18 mm | 36 mm |  |  | 105 | 20 |  | CAP POL | PI_POLCAP_CLY/D.710/LS.300/.040 | pipolcapclyd710ls300040,pi_cap_cly_d710_ls300_040_1000h | pi_cap_cly_d710_ls300_040_1000h | RAF | 011510 |  |  |  | APPROVED | Part obtained by David New from Duo Jie Electronics (HK) LTD. Sandy Fan dolljet88@163.com. Requested spec sheet was not able to be provided. Parts are custom for P.I. and I assigned P.I. Part # as a method of identifying these parts | 20-00836-00 | Nichicon |  | Duo Jie Electronics (HK) LTD |  |  |  | \\PISHARE02\Application Design\PI_Parts\PI_Datasheets\Elect Cap\Nichicon_e-pt.pdf | Y
20-00860-00 | Thru Hole\Al Elect\High Voltage | Al Electrolytic | 150 uF | 150 uF, 400 V, Electrolytic, (18 x 37) | 400 V | 400 V | 18 x 37 | 18 mm | 37 mm |  | 770 mA | 105 | 20 |  | CAP POL | PI_POLCAP_CLY/D.500/LS.200/.040,PI_POLCAP_CLY/D.500/LS.200/.040_HORIZ | pipolcapclyd18ls7p5H37d40V,pipolcapclyd18ls7p5H37d40H | pipolcapclyd18ls7p5H37d40H | RAF | 082010 | GJC | 083017 |  | APPROVED | changed footprints to match size. GJC083017 | EPAG401ELL151MM35S | Nippon Chemi-Con | EPAG401ELL151MM35S | United Chemi-Con |  |  |  | \\PISHARE02\Application Design\PI_Parts\PI_Datasheets\Elect Cap\UCC_PAG_HV_MinatureLowProfile.pdf | N
20-00872-00 | Thru Hole\Al Elect\High Voltage | Al Electrolytic | 150 uF | 150 uF, 400 V, Electrolytic, (18 x 35.5) | 400 V | 400 V | 18 x 35.5 | 18 mm | 35.5 mm |  |  | 105 | 20 |  | CAP POL | PI_POLCAP_CLY/D.710/LS.300/.040 | pipolcapclyd710ls300040,pi_cap_cly_d710_ls300_040_1000h | pi_cap_cly_d710_ls300_040_1000h | RAF | 082310 |  |  |  | APPROVED |  | YSD2GM151L360 | Ltec | YSD2GM151L360 | Ltec |  |  |  | \\PISHARE02\Application Design\PI_Parts\PI_Datasheets\Cap_ThruHole\Ltec-02_TYS_Series.pdf | Y
20-00908-00 | Thru Hole\Al Elect\High Voltage | Al Electrolytic | 150 uF | 150 uF, 450 V, Electrolytic, (25.4 x 25) | 450 V | 450 V | 25.4 x 25 | 25.4 mm | 25 mm | 2210 | 1.19 A | 85 | 20 |  | CAP POL | PI_POLCAP_CLY/D.948/LS.394/.080 | pipolcapclyd948ls394080 |  | RAF | 122110 |  |  |  | APPROVED |  | ESMQ451VSN151MQ25S | United Chemi-con | 565-2787-ND | Digi-Key |  |  |  | \\PISHARE02\Application Design\PI_Parts\PI_Datasheets\Cap_ThruHole\NipponChemi-ConSMQ-Large-al-smqlug-e-100701.pdf | Y
20-01016-00 | Thru Hole\Al Elect\Gen Purpose | Al Electrolytic | 150 uF | 150 uF, 6.3 V, Electrolytic, Gen. Purpose, (5 x 11) | 6.3 V | 6.3 V | 5 x 11 | 5 mm | 15 mm |  | 235 mA | 105 | 20 |  | CAP POL | PI_POLCAP_CLY/D.200/LS.80/.030 | pipolcapclyd200ls80030,pipolcapclyd200ls80030h | pipolcapclyd200ls80030h | RAF | 121211 |  |  |  | APPROVED |  | EEU-FC0J151 | Panasonic-ECG | P10196-ND | Digi_Key |  |  |  | \\PISHARE02\Application Design\PI_Parts\PI_Datasheets\Cap_ThruHole\Panasonic_FC_typeA.pdf | Y
20-01143-00 | Thru Hole\Al Elect\High Voltage | Al Electrolytic | 150 uF | 150 uF, 450 V, Electrolytic, (25 x 25) | 450 V | 450 V | 25 x 25 | 25 mm | 25 mm | - | 740 mA | 105 | 20 |  | CAP POL |  | pi_polcap_d1000ls394d080 |  | TAY | 052214 |  |  |  | APPROVED | Created for Richard Hester | LGL2W151MELA25 | Nichicon | 493-7523-ND | Digi_Key |  |  |  | \\PISHARE02\Application Design\PI_Parts\PI_Datasheets\Cap_ThruHole\Nichicon_GL_Series.pdf | Y
20-01323-00 | Thru Hole\Al Elect\High Voltage | Al Electrolytic | 150 uF | 150 uF, 450 V, Electrolytic, (18 x 40) | 450 V | 450 V | 18 x 40 | 18 mm | 40 mm |  | 970 mA | 105 | 20 |  | CAP POL | PI_POLCAP_CLY/D.710/LS.300/.040 | pipolcapclyd710ls300040,pi_cap_cly_d710_ls300_040_1000h,pipolcapd630ls3000401600lhoriz | pipolcapd630ls3000401600lhoriz | RAF | 102215 |  |  | LKN 102315 | APPROVED |  | UPH2W151MHD | Nichicon | 647-UPH2W151MHD | Mouser |  |  |  | \\PISHARE02\Application Design\PI_Parts\PI_Datasheets\Elect Cap\Nichicon-e-ph-253024.pdf | Y
20-01347-00 | Thru Hole\Al Elect\High Voltage | Al Electrolytic | 150 uF | 150 uF, 400 V, Electrolytic, Low ESR, 410 mOhm, (16 x 60) | 400 V | 400 V | 16 x 60 | 16 mm | 60 mm | 410 | 1490 mA | 105 | 20 |  | CAP POL | PI_POLCAP_CLY/D.630/LS.300/.040 | pipolcapclyd630ls300040 |  | GJC | 120318 |  |  |  | APPROVED | Created for Lab Stock per Robb Frazier and Eddie Manguray. Replaces obsolete 20-00493-00, stock of which will be retained until January 2020. | EKMG401ELL151ML60S | United Chemi-Con | EKMG401ELL151ML60S | United Chemi-Con |  |  |  | \\PISHARE02\Application Design\PI_Parts\PI_Datasheets\Elect Cap\UCC_KMGSeriesCap.pdf | Y
20-01362-99 | Thru Hole\Al Elect\High Voltage | Al Electrolytic | 150 uF | CAP, ALUM, 150UF, ±20%, 400V, RADIAL,Can, 5000 Hrs @ 105°C | 400 V | 400 V | 18 x 31.5 | 18 mm | 31.5 mm |  | 890mA @ 120Hz,1.335A @ 10kHz | -25°C ~ 105°C | ±20% |  | CAP POL | PI_POLCAP_CLY/D.710/LS.300/.040 | pipolcapclyd710ls300040,pi_cap_cly_d710_ls300_040_1000h | pi_cap_cly_d710_ls300_040_1000h | GJC | 090319 |  |  |  | APPROVED | Created for Robert Martin. Not currently in stock at any of the usual distributors, but added to database as -99. When stock comes in, I'll change to -00 | 400CXW150MEFC18X31.5 | Rubycon | 400CXW150MEFC18X31.5-ND | DigiKey |  |  |  | \\PISHARE02\Application Design\PI_Parts\PI_Datasheets\Elect Cap\Rubycon_e_cxw.pdf | Y
20-01385-00 | Thru Hole\Al Elect\High Voltage | Al Electrolytic | 150 uF | CAP, ALUM, 150 uF, 20%, 400V,RADIAL,Electrolytic, (18mm D x 33.5mm H), Lead spacing 0.295" (7.50mm) | 400 V | 400 V | 0.709" Dia (18.00mm) x 1.319" (33.50mm) x 0.295" LS (7.50mm) | 18.00mm | 33.5 mm |  | 890mA @ 120Hz,1.335A @ 100kHz | -25°C ~ 105°C | ±20% |  | CAP POL |  | picapcly18x33p5mmv,picapcly18x33p5mmh | picapcly18x33p5mmh | GJC | 012020 |  |  |  | APPROVED | Created for Rick Hester | UCP2G151MHD6 | Nichicon | 493-13652-ND | Digi-Key |  |  |  | \\PISHARE02\Application Design\PI_Parts\PI_Datasheets\Elect Cap\Nichicon_e-ucp.pdf | Y
20-01534-00 | Thru Hole\Al Elect\High Voltage | Al Electrolytic | 150 uF | 150 uF, ±20%, 400 V, Electrolytic, (18 x 31.5) | 400 V | 400 V | 18 x 31.5 | 18 mm | 31.5 mm | 560 | 915 mA | -40°C ~ 105°C | ±20% |  | CAP POL | PI_POLCAP_CLY/D.710/LS.300/.040 | pipolcapclyd710ls300040,pi_cap_cly_d710_ls300_040_1000h | pi_cap_cly_d710_ls300_040_1000h | GJC | 062321 |  |  |  | APPROVED | Created for Charles Articona | EKWB401ELL151MMN3S | United Chemi-Con | 661-EKWB401L151MMN3S | Mouser |  |  |  | \\PISHARE02\Application Design\PI_Parts\PI_Datasheets\Elect Cap\United-Chemi-Con_KWB_Series.pdf | Y
20-02042-00 | Thru Hole\Al Elect\Gen Purpose | Al Electrolytic | 150 uF | 150 µF, 25 V, Aluminum Electrolytic Capacitors, Radial, Can 7000 Hrs @ 105°C, (6.3 x 12.5) | 25 V | 25 V | 0.249"W x 0.492" H (6.3 mm x 12.5 mm) | 6.3 mm | 12.5 mm |  | 24 mA @ 120 Hz,48 mA @ 100 kHz | -40°C ~ 105°C | ±20% |  | CAP POL | PI_POLCAP_CLY/D.248/LS.098/.028 | pipolcapclyd248ls098028 |  | GJC | 060823 |  |  |  | APPROVED | Created for John Henry Puente | EKZN250ELL151MF11D | United Chemi-Con | 565-EKZN250ELL151MF11D-ND | Digi_Key |  |  |  | \\PISHARE02\Application Design\PI_Parts\PI_Datasheets\Elect Cap\NipponChemi-Con-KZN.pdf | Y
20-02116-00 | Thru Hole\Al Elect\Gen Purpose | Al Electrolytic | 150 uF | 150 µF, ±20%, 25 V, Aluminum Electrolytic Capacitors, Radial, Can, 7000 Hrs @ 105°C, (6.3 x 12.5) | 25 V | 25 V | 0.249"W x 0.492" H (6.3 mm x 12.5 mm) | 6.3 mm | 12.5 mm |  | 280 mA @ 120 Hz,700 mA @ 100 kHz | -40°C ~ 105°C | ±20% |  | CAP POL | PI_POLCAP_CLY/D.248/LS.098/.028 | pipolcapclyd248ls098028 |  | GJC | 062223 |  |  |  | APPROVED | Created for John Henry Puente | EKZN250ELL151MF11D | United Chemi-Con | 565-EKZN250ELL151MF11D-ND | Digi_Key |  |  |  | \\PISHARE02\Application Design\PI_Parts\PI_Datasheets\Elect Cap\UCC_KZNLL-e.PDF | Y
20-02200-00 | Thru Hole\Al Elect\High Voltage | Al Electrolytic | 150 uF | 150 µF,, 420 V Aluminum Electrolytic Capacitors ,Radial, Can, 5000 Hrs @ 105°C, (18 x 31.5) | 420 V | 420 V | 18 x 31.5 | 18 mm | 31.5 mm |  | 915 mA @ 120 Hz,1.3725 A @ 100 kHz | -40°C ~ 105°C | ±20% |  | CAP POL | PI_POLCAP_CLY/D.710/LS.300/.040 | pipolcapclyd710ls300040,picapcly_d18_ls7p5_h31p5mmD040H | picapcly_d18_ls7p5_h31p5mmD040H | GJC | 050224 |  |  |  | APPROVED | Created for Remya Kuriakose | EKWB421ELL151MMN3S | Chemi-Con | 565-EKWB421ELL151MMN3S-ND | Digi-Key |  |  |  | \\PISHARE02\Application Design\PI_Parts\PI_Datasheets\Elect Cap\ChemiCon_KWBLL-e.pdf | Y
20-02203-00 | Automotive\Thru Hole\Al Organic Polymer\Gen Purpose | Al Organic Polymer | 150 uF | 150 µF, ±20%, 35 V, Aluminum - Polymer Capacitors Radial, Can 27mOhm ,2000 Hrs @ 145°C, (8 x 10.5) | 35 V | 35 V | 8 x 10.5 | 8 mm | 10.5 mm | 27mOhm | 105 mA @ 100 Hz,700 mA @ 100 kHz | -55°C ~ 145°C | ±20% |  | CAP POL |  | pipolcapclyd320ls140030,pipolcapclyd320ls140030430h | pipolcapclyd320ls140030430h | GJC | 050324 |  |  |  | APPROVED | Created for Raymark Parocha Email: y-baba@rubycon.co.jp | EEH-AZE1V151B | Panasonic Electronic Components | 10-EEH-AZE1V151BCT-ND | Digi-Key |  |  |  | \\PISHARE02\Application Design\PI_Parts\PI_Datasheets\Elect Cap\Panasonic_ZE-A_Series.pdf | Y
20-02250-00 | Thru Hole\Al Elect\Gen Purpose | Al Electrolytic | 150 uF | 150 µF, 420 V, Aluminum Electrolytic Capacitors, Radial, Can, 3000 Hrs @ 105°C, (18 x 30) | 420 V | 420 V | 18 x 30 | 18 mm | 30 mm |  | 920 mA @ 120 Hz,1.38 A @ 10 kHz | -40°C ~ 105°C | ±20% |  | CAP POL | PI_POLCAP_CLY/D.710/LS.300/.040 | pipolcapclyd710ls300040,pi_cap_cly_d710_ls300_040_1000h | pi_cap_cly_d710_ls300_040_1000h | GJC | 101124 |  |  |  | APPROVED | Created for Martin Benjamin Bonleon | 420HXW150MEFR18X30 | Rubycon | 1189-420HXW150MEFR18X30-ND | Digi-Key |  |  |  | \\PISHARE02\Application Design\PI_Parts\PI_Datasheets\Elect Cap\Rubycon_e_hxw.pdf | Y
20-08568-00 | Thru Hole\Al Elect\High Voltage | Al Electrolytic | 150 uF | 150 uF, 450 V, Electrolytic, (25 x 30) | 450 V | 450 V | 25 x 30 | 25 mm | 30 mm |  | 790 mA | 105 | 20 |  | CAP POL | PI_POLCAP_CLY/D.985/LS.394/.080 | pipolcapclyd985ls394080 |  | LKN | 081710 |  |  |  | APPROVED |  | EET-HC2W151CA | Panasonic | P11804-ND | Digi-Key |  |  |  | \\PISHARE02\Application Design\PI_Parts\PI_Datasheets\Elect Cap\Panasonic_EET-HC%20Series,%20xA%20Type.pdf | Y
20-08572-00 | Thru Hole\Al Elect\High Voltage | Al Electrolytic | 150 uF | 150 uF, 400 V, Electrolytic, High Ripple, (18 x 40) | 400 V | 400 V | 18 x 40 | 18 mm | 40 mm |  | 770 mA | 105 | 20 |  | CAP POL | PI_POLCAP_CLY/D.710/LS.300/.040 | pipolcapclyd710ls300040,pi_cap_cly_d710_ls300_040_1000h | pi_cap_cly_d710_ls300_040_1000h | RAF | 081910 |  |  |  | APPROVED |  | 400AXW150M18X40 | Rubycon | 38M4866 | Newark |  |  |  | \\PISHARE02\Application Design\PI_Parts\PI_Datasheets\Cap_ThruHole\/Rubycon-AXW-Series.pdf | Y
20-08593-00 | Thru Hole\Al Elect\High Voltage | Al Electrolytic | 150 uF | 150 uF, 450 V, Electrolytic, (30 x 25) | 450 V | 450 V | 30 x 25 | 30 mm | 25 mm |  | 790 mA | 105 | 20 |  | CAP POL | PI_POLCAP_CLY/D1.181/LS.400/.060 | pipolcapclyd1181ls394080 |  | LKN | 060812 | LKN | 051214 |  | APPROVED | Corrected PCBFP from pipolcapclyd1181ls400060 to pipolcapclyd1181ls394080 lkn 051214. | EET-HC2W151KA | Panasonic | P14106-ND | Digi-Key |  |  |  | \\PISHARE02\Application Design\PI_Parts\PI_Datasheets\Elect Cap\Panasonic-TS-HC.pdf | Y
20-08911-00 | Thru Hole\Al Elect\Gen Purpose | Al Electrolytic | 150 uF | 150 uF, 80 V, Electrolytic, Gen. Purpose, (10 x 33) | 80 V | 80 V | 10 x 33 | 10 mm | 33 mm |  | 459 mA | 105 | 20 |  | CAP POL |  | pipolcapclyd10mm040 |  | RAF | 022315 |  |  | WLS | APPROVED | Created for Rick H. ws 022415. | UPJ1K151MPD | Nichicon | 493-11093-ND | Digi-Key |  |  |  | \\PISHARE02\Application Design\PI_Parts\PI_Datasheets\Cap_ThruHole\Nichicon_e-pj.pdf | Y
20-08956-00 | Thru Hole\Al Elect\High Voltage | Al Electrolytic | 150 uF | CAP, ALUM, 150 uF, 20%, 450V, RADIAL,Electrolytic, (18mm D x 50mm H), Lead spacing 0.295" (7.50mm) | 450 V | 450 V | 0.709" Dia (18.00mm) x 1.969" (50.00mm) | 18.00mm | 50 mm |  | 970 mA | 105 | 20 |  | CAP POL |  | pi_cap_cly_d710_ls300_040_790v,PI_CAP_CLY_D710LS300H1654LH040H | PI_CAP_CLY_D710LS300H1654LH040H | GJC | 031716 | GJC | 042116 | LKN 031816 | APPROVED | Created for Ning Zhu GJC 031716 See Carrie Lai /Ning Zhu for ordering parts. | 450CXW150MHPO18X50 | Rubycon |  | Carrie Lai/Ning Zhu |  |  |  | \\PISHARE02\Application Design\PI_Parts\PI_Datasheets\Elect Cap\REE-114744(450 CXW 150 M HPO 18X50).pdf | Y
20-08974-00 | Thru Hole\Al Elect\Gen Purpose | Al Electrolytic | 150 uF | 150 uF, 100 V, 20%, Electrolytic, General Purpose, 62 mOhm, (12.5mmD x 20 mmH), LS 0.197" (5.00mm) | 100 V | 100 V | 12.5mm D x 20mm H x 5mm LS | 12.5 mm | 20 mm | 62 | 1.1 A | 105 | 20 |  | CAP POL | PI_POLCAP_CLY/D.500/LS.200/.040 | pipolcapclyd500ls200040 |  | GJC | 061516 |  |  |  | APPROVED | Created for Dexon Fullero / Mark Manango | EKZE101ELL151MK20S | United Chemi-Con | 565-1738-ND | Digi-Key |  |  |  | \\PISHARE02\Application Design\PI_Parts\PI_Datasheets\Elect Cap\NipponChemicon_KZNseries.pdf | Y
21-00011-00 | SMD\Tantalum\General Purpose | Tantalum | 150 uF | 150 uF, 10 V, Tant Electrolytic, V Case, SMD | 10 V | 10 V | 7.3 x 4.3 | 7.3 mm | 4.3 mm |  |  | 125 | 20 |  | CAP POL | PI_SM/C_KEMET_V | pismckemetv |  | RAF | 012705 |  |  |  | APPROVED |  | T491V157M010AS | Kemet | [5 empty] | \\PISHARE02\Application Design\PI_Parts\PI_Datasheets\CAP SMD\Kemet_T491_Series_012505.pdf | ?
21-00023-00 | SMD\Tantalum\General Purpose | Tantalum | 150 uF | 150 uF, 16 V, Tant Electrolytic, X Case, SMD | 16 V | 16 V | 7.3 x 4.3 | 7.3 mm | 4.3 mm |  |  | 125 | 10 |  | CAP POL | PI_SM/C_KEMET_X | pismckemetx |  | RAF | 012705 | RAF | 020807 |  | APPROVED | Updated RoHS status 020807 raf. | T491X157K016AS | Kemet | 399-1608-1-ND | Digi-Key |  |  |  | \\PISHARE02\Application Design\PI_Parts\PI_Datasheets\CAP SMD\Kemet_T491_Series_012505.pdf | N
21-00038-00 | SMD\Tantalum\General Purpose | Tantalum | 150 uF | 150 uF, 6.3 V, Tant Electrolytic, E Case, SMD | 6.3 V | 6 V.3 | 1210 (3528 Metric) | 7.3 mm | 6.0 mm |  |  | 125 | 20 |  | CAP POL | PI_SM/C_1210 | pismc1210 |  | RAF | 100810 |  |  |  | APPROVED |  | TCJH157M006R0200 | AVX Corp | 478-4715-1-ND | Digi-Key |  |  |  | \\PISHARE02\Application Design\PI_Parts\PI_Datasheets\CAP SMD\AVX_TCJ Series.pdf | Y
21-00039-00 | SMD\Tantalum\General Purpose | Tantalum | 150 uF | 150 uF, 16 V, Tant Electrolytic,SMD | 16 V | 16 V | 2917 (7343 Metric) | 4.3 mm | 7.3 mm |  |  | 105 | 20 |  | CAP POL | PI_SM_C_2917 | pi_sm_c_2917 |  | LKN | 091913 |  |  |  | APPROVED |  | 16TQC150MYF | Panasonic | 667-16TQC150MYF | Mouser |  |  |  | \\PISHARE02\Application Design\PI_Parts\PI_Datasheets\CAP SMD\Panasonic_TQC_OS-262397.pdf | Y
21-00046-00 | Automotive\SMD\Tantalum\General Purpose | Tantalum Polymer | 150 uF | 150 µF, Molded Tantalum Polymer Capacitor, 16 V,65mOhm @ 100kHz, 2917 (7343 Metric), D Case, SMD | 16 V | 16 V | 7.3 x 4.3 | 7.3 mm | 4.3 mm | 65mOhm @ 100kHz |  | -55°C ~ 125°C | ±20% |  | CAP POL | 2917 (7343 Metric), D Case | pismckemetd |  | GJC | 020722 |  |  |  | APPROVED | Created for Jared Joseph A. Baniqued | T598D157M016ATE065 | Kemet | 80-T598D157M16ATE65 | Mouser |  |  |  | \\PISHARE02\Application Design\PI_Parts\PI_Datasheets\CAP SMD\KEM_T2073_T59X.pdf | Y
23-00017-00 | SMD\Al Elect\Low ESR | Al Electrolytic | 150 uF | 150 uF, 10 V, Electrolytic, (8 x 6.2), SMD | 10 V | 10 V | 8 x 6.2 | 8 mm | 6.2 mm | 400 | 230 mA | 105 | 20 |  | CAP POL | PI_SM/C_PAN_FC_E | pismcpanfce |  | RAF | 081004 | RAF | 110813 |  | APPROVED | Changed Mfg Pn from EEV-FC1A151P to EEE-FC1A151AP Changed DistPn from PCE3098CT-ND to PCE4339TR-ND. New numbers are RoHS approved. approved by Thomas Myers.110813raf. | PCE4339TR-ND | Panasonic | EEE-FC1A151AP | Digi-Key |  |  |  | \\PISHARE02\Application Design\PI_Parts\PI_Datasheets\CAP SMD\Panasonic_SeriesFC_TypeV.pdf | Y
23-00021-00 | SMD\Al Elect\Low ESR\Obsolete | Al Electrolytic | 150 uF | 150 uF, 10 V, Electrolytic, (8 x 6.2), SMD | 10 V | 10 V | 8 x 6.2 | 8 mm | 6.2 mm | 2100 | 230 mA | 105 | 20 |  |  | PI_SM/C_PAN_HA_E | pismcpanhae |  | RAF | 092904 | RAF | 122412 |  | OBSOLETE | http://www.garrettelec.com/. Updated RoHS status appended datasheet 020607raf. | AFC157M10E16T | Cornell Dubilier | AFC157M10E16T | Garett |  |  |  | \\PISHARE02\Application Design\PI_Parts\PI_Datasheets\CAP SMD\CornellDubilier_AFC_Series.pdf | Y
23-00048-00 | SMD\Al Elect\Organic Low ESR | Al Electrolytic | 150 uF | 150 uF, 4 V, Electrolytic, (7.3L x 4.3W x 2.8W), SMD | 4 V | 4 V | D (7.3L x 4.3W x 2.8H) | 4.3 mm | 7.3 mm | 18 | 3.8 mA | 125 | 20 |  | CAP POL | PI_SM/C_KEMET_D | pismckemetd |  | RAF | 071905 | RAF | 020607 |  | APPROVED | Updated RoHS status 020607 raf. | A700D157M004ATE018 | Kemet | 399-3046-1-ND | Digi-Key |  |  |  | \\PISHARE02\Application Design\PI_Parts\PI_Datasheets\CAP SMD\Kemet_AO_Series.pdf | Y
23-00073-00 | Automotive\SMD\Al Elect\Gen Purpose | Al Electrolytic | 150 uF | 150 uF, ±20%,35 V, Electrolytic, 0.260" L x 0.260" W (6.60mm x 6.60mm) x 0.315" H (8.00mm), SMD | 35 V | 35 V | 6.6 x 6.6 x 8 | 6.3 mm | 8 mm |  | 390mA @ 120Hz,600mA @ 100kHz | -55°C ~ 105°C | ±20% |  | CAP POL | pismc0605alelect | pismcUCC_F80alelect |  | GJC | 022420 |  |  |  | APPROVED | Created for John Mardy Rongavilla | EEE-FTV151XAP | Panasonic Electronic Components | PCE5017CT-ND | Digi-Key |  |  |  | \\PISHARE02\Application Design\PI_Parts\PI_Datasheets\CAP SMD\Panasonic_3117.pdf | Y
24-00060-00 | SMD\Al Elect\Al Organic Polymer | Al Organic Polymer | 150 uF | 150 uF, ±20%, 20 V, Aluminum - Polymer Capacitors, 0.327" L x 0.327" W (8.30mm x 8.30mm) x Height 0.394" (10.00mm), SMD | 20 V | 20 V | 8.30mm x 8.30mm | 8 mm | Height 0.394" (10.00mm) | 28mOhm | 2 A @ 100 kHz | -55°C ~ 105°C | ±20% |  | CAP POL |  | CAP_J-V_8X10P5_RUB-L,pismcrubyconTKV | pismcrubyconTKV | GJC | 060721 |  |  |  | APPROVED | Created for John Kent Bermudez & Charles Articona | PCV1D151MCL6GS | Nichicon | 493-4371-1-ND | Digi-Key |  |  |  | \\PISHARE02\Application Design\PI_Parts\PI_Datasheets\CAP SMD\Nichicon_e-pcv.pdf | Y
24-00065-00 | Automotive\SMD\Al Elect\Al Organic Polymer | Al Organic Polymer | 150 uF | 150 uF, ±20%, 16 V, Aluminum - Polymer Capacitors, 0.260" L x 0.260" W (6.60mm x 6.60mm) x Height 0.343" (8.70mm), SMD | 16 V | 16 V | 6.6 x 6.6 x 8.7 | 6.3 mm | Height 0.343" (8.70mm) | 30 mOhm | 225 mA @ 120 Hz, 1.5 A @ 100 kHz | -55°C ~ 125°C | ±20% |  | CAP POL | pismc0605alelect | pismcUCC_F80alelect |  | GJC | 070721 |  |  |  | APPROVED | Created for Michael Armamento & Charles Articona | GYA1C151MCW1GS | Nichicon | 493-GYA1C151MCW1GSCT-ND | Digi-Key |  |  |  | \\PISHARE02\Application Design\PI_Parts\PI_Datasheets\CAP SMD\Nichicon_e-gya.pdf | Y
20-01414-00 | Automotive\SMD\Ceramic\E-type | Ceramic,E-type | 1500 pF | 1500pF, ±20%, 300VAC, X1, Y1, Ceramic Capacitor E, Gull-Wing, Nonstandard SMD | 300 VAC | 300 VAC | 0.315" L x 0.236" W (8.00mm x 6.00mm) x 0.098" H (2.50mm) |  | 8 mm |  |  | -40°C ~ 125°C | ±20% |  | CAP NP | Nonstandard SMD | pismc8x6mm |  | GJC | 061920 |  |  |  | APPROVED | Created for Jayvee Bondoc & Charles Articona | DK1E3EA152M86RBH01 | Samsung Electro-MechanicsMurata Electronics | 490-16265-1-ND | Digi_Key |  |  |  | \\PISHARE02\Application Design\PI_Parts\PI_Datasheets\CAP SMD\Murata_DK1_EA_BH01_E.pdf | Y
20-02223-00 | SMD\Ceramic\X7R,1206 | X7R | 1500 pF | 1500 pF ±10% 1000V (1kV) Ceramic Capacitor X7R 1206 (3216 Metric) | 1000 V | 1000 V | 1206 |  |  |  |  | -55°C ~ 125°C | ±10% |  | CAP NP | PI_SM/C_1206 | pismc1206,pismc1206_1 | pismc1206_1 | GJC | 071124 |  |  |  | APPROVED | Created for Nicolette Ann Arriola | CC1206KKX7RCBB152 | YAGEO | 311-1512-1-ND | Digi_Key |  |  |  | \\PISHARE02\Application Design\PI_Parts\PI_Datasheets\CAP SMD\YAGEO_UPY-NP0X7R_HV_1KV-to-3KV_13.pdf | Y
20-01603-00 | Automotive\SMD\Ceramic\C0G_NP0,1206 | NP0 | 1500 pF | 1500 pF, ±5%, 630V, Ceramic Capacitor, C0G, NP0 1206 (3216 Metric) | 630 V | 630 V | 1206 (3216 Metric) |  |  |  |  | -55°C ~ 125°C | ±5% |  | CAP NP | PI_SM/C_1206 | pismc1206 |  | GJC | 110621 |  |  |  | APPROVED | Created for Charles Cayno & Charles Articona | C1206X152JBGACAUTO | Kemet | 80-C1206X152JBGAUTO | Mouser |  |  |  | \\PISHARE02\Application Design\PI_Parts\PI_Datasheets\CAP SMD\KEM_C1062_C0G_FT_CAP_SMD-1101746.pdf | Y
20-01644-00 | SMD\Ceramic\NP0,1206 | NP0 | 1500 pF | 1500 pF, ±5%, 200V, Ceramic Capacitor C0G, NP0, 1206 (3216 Metric) | 200 V | 200 V | 1206 |  |  |  |  | -55°C ~ 125°C | ±5% |  | CAP NP | PI_SM/C_1206 | pismc1206 |  | GJC | 121321 |  |  |  | APPROVED | Created for Charles Cayno and Charles Articona | C1206C152J2GAC7800 | KEMET | 399-15547-1-ND | Digi-Key |  |  |  | \\PISHARE02\Application Design\PI_Parts\PI_Datasheets\CAP SMD\KEM_C1003_C0G_SMD.pdf | Y
20-01729-00 | SMD\Ceramic\Y5U,2SMD | Y5U | 1500 pF | 1500 pF, ±20%, 760VAC, X1, Y1, Ceramic Capacitor Y5U, 2-SMD | 760 VAC | 760 VAC | 2-SMD, 14.80mm x 8.60mm x 4.0mm thick |  | 14.80 mm |  |  | -55°C ~ 125°C | ±20% |  | CAP NP | 2-SMD, 14.80mm x 8.60mm x 4.0mm thick | pismc2SMD14p8x8p60 |  | GJC | 052022 |  |  |  | APPROVED | Created for Alexis Penamora | SMDY1152MY5UCR | Vishay Beyschlag/Draloric/BC Components | 594-SMDY1152MY5UCR | Mouser |  |  |  | \\PISHARE02\Application Design\PI_Parts\PI_Datasheets\CAP SMD\Vishay_smdy1.pdf | Y
20-01732-00 | SMD\Ceramic\E,2SMD\OBSOLETE | E | 1500 pF | Duplicate of 20-01414-00 1500 pF, ±20%, 300VAC, X1, Y1, Ceramic Capacitor E,Nonstandard SMD | 300 VAC | 300 VAC | 2-SMD, 8mm x 6mm |  | 8 mm |  |  | -40°C ~ 125°C | ±20% |  | OBSOLETED CAP NP | 2-SMD, 8mm x 6mm | pismc2SMD8x6mm |  | GJC | 052022 |  |  |  | OBSOLETED | Created for Alexis Penamora __ Duplicate of 20-01414-00 | DK1E3EA152M86RBH01 | Murata Electronics | 490-16265-1-ND | Digi-Key |  |  |  | \\PISHARE02\Application Design\PI_Parts\PI_Datasheets\CAP SMD\Murata_DK1_EA_BH01_E.pdf | Y
20-02002-00 | SMD\Ceramic\X7R\0805 | X7R | 1500 pF | 1500 pF, ±20%, 100V, Ceramic Capacitor X7R, 0805 (2012 Metric) | 100V | 100V | 0805 |  |  |  |  | -55°C ~ 125°C | ±20% |  | CAP NP |  | pismc0805,Unisem_RMCF0805UL,CC0805 | Unisem_RMCF0805UL,CC0805 | GJC | 031323 |  |  |  | APPROVED | Created for Michael Armamento | 08051C152MAT2A | KYOCERA AVX | 581-08051C152MAT2A | Mouser |  |  |  | \\PISHARE02\Application Design\PI_Parts\PI_Datasheets\Cap SMD\KyoceraAVX_X7RDielectric.pdf | Y
20-02198-00 | Thru Hole\Ceramic\Y Capacitors | Metallized Film | 1500 pF | 1500 pF, ±20%, 440VAC, Ceramic Capacitor E, Radial, Disc,X1,Y1 | 440 VAC | 440 VAC | 9 mm D x10mm LS | 8 mm | 12 mm |  |  |  | ±20% |  | CAP NP | PI_NP_CAP/RAD/.394X.275/.394/.030 | pinpcaprad394x275394030 |  | GJC | 043024 |  |  |  | APPROVED | Created for Rick Hester | CD45-E2GA152M-VKA | TDK | 445-181015-1-ND | Digi-Key |  |  |  | \\PISHARE02\Application Design\PI_Parts\PI_Datasheets\Cap_ThruHole\TDK_CD45series.pdf | Y
20-08718-00 | SMD\Ceramic\X8R,0603 | X8R | 1500 pF | 1500 pF, 100 V, Ceramic, X8R, 0603 | 100V | 100V | 0603 | [5 empty] | 10 |  | CAP NP | PI_SM/C_0603 | pismc0603,Unisem_RMCF0603UL | Unisem_RMCF0603UL | LKN | 062513 |  |  |  | APPROVED |  | CGA3E2X8R2A152K080AA | TDK Corporation | 445-5898-1-ND | Digi_Key |  |  |  | \\PISHARE02\Application Design\PI_Parts\PI_Datasheets\CAP SMD\ | Y
20-09017-00 | SMD\Ceramic\X7R,0603 | X7R | 1500 pF | 1500pF, ±10%, 250V, Ceramic, X7R 0603 (1608 Metric),-55°C ~ 125°C, General Purpose | 250 V | 250 V | 0603 | [5 empty] | 10 |  | CAP NP | PI_SM/C_0603 | pismc0603,Unisem_RMCF0603UL | Unisem_RMCF0603UL | GJC | 020617 |  |  |  | APPROVED | Created for Alvin Ocampo and Charles Articona | GRM188R72E152KW07D | Murata Electronics | 490-3528-1-ND | Digi_Key |  |  |  | \\PISHARE02\Application Design\PI_Parts\PI_Datasheets\CAP SMD\Murata_GRM188R72E152KW07D.pdf | Y
20-09111-00 | SMD\Ceramic\X7R,0402 | X7R | 1500 pF | 1500 pF, ±10%, 50V,X7R, -55°C ~ 125°C, 0402 (1005 Metric) | 50 V | 50 V | 0402 | [5 empty] | ±10% |  | CAP NP | PI_SM/R_0402 | pismr0402,Unisem_RMCF0402UL,cc0402,pismr0402_1 | Unisem_RMCF0402UL,cc0402,pismr0402_1 | GJC | 121117 |  |  |  | APPROVED | Created for Jia Wang | C0402C152K5RACTU | Kemet | 399-1029-1-ND | Digi-Key |  |  |  | \\PISHARE02\Application Design\PI_Parts\PI_Datasheets\CAP SMD\KEMET_C1002_X7R_SMD.pdf | Y
20-00009-00 | Thru Hole\Al Elect\Low ESR | Al Electrolytic | 1500 uF | 1500 uF, 10 V, Electrolytic, Very Low ESR, 22 mOhm, (10 x 25) | 10 V | 10 V | 10 x 25 | 10 mm | 25 mm | 22 | 2150 mA | 105 | 20 |  | CAP POL | PI_POLCAP_CYL/D.400/LS.200/.040 | pipolcapclyd10mm040,pipolcapcyld400ls2000401000h | pipolcapcyld400ls2000401000h | RAF | 022904 | RAF | 013007 |  | APPROVED | Corrected to Global Part Number 083005. Added guide to global code with RoHS code 013007 raf. | EKZE100ELL152MJ25S | Nippon Chemi-Con | EKZE100ELL152MJ25S | United Chemi-Con |  |  |  | \\PISHARE02\Application Design\PI_Parts\PI_Datasheets\Elect Cap\UCC_KZE- Global Data Sheet2.pdf | Y
20-00021-00 | Thru Hole\Al Elect\Low ESR | Al Electrolytic | 1500 uF | 1500 uF, 16 V, Electrolytic, Very Low ESR, 21 mOhm, (12.5 x 20) | 16 V | 16 V | 12.5 x 20 | 12.5 mm | 20 mm | 21 | 2360 mA | 105 | 20 |  | CAP POL | PI_POLCAP_CLY/D.500/LS.200/.040 | pipolcapclyd500ls200040 |  | RAF | 022904 | RAF | 013007 |  | APPROVED | Corrected to Global Part Number 083005. Added guide to global code with RoHS code 013007 raf. | EKZE160ELL152MK20S | Nippon Chemi-Con | KZE16VB152MK20LLEKZE160ELL152MK20S | United Chemi-Con |  |  |  | \\PISHARE02\Application Design\PI_Parts\PI_Datasheets\Elect Cap\UCC_KZE- Global Data Sheet2.pdf | ?
20-00021-00 | Thru Hole\Al Elect\Low ESR | Al Electrolytic | 1500 uF | 1500 uF, 16 V, Electrolytic, Very Low ESR, 21 mOhm, (12.5 x 20) | 16 V | 16 V | 12.5 x 20 | 12.5 mm | 20 mm | 21 | 2360 mA | 105 | 20 |  | CAP POL | PI_POLCAP_CLY/D.500/LS.200/.040 | pipolcapclyd500ls200040 |  | RAF | 022904 | RAF | 013007 |  | APPROVED | Corrected to Global Part Number 083005. Added guide to global code with RoHS code 013007 raf. | EKZE160ELL152MK20S | Nippon Chemi-Con | KZE16VB152MK20LLEKZE160ELL152MK20S | United Chemi-Con |  |  |  | \\PISHARE02\Application Design\PI_Parts\PI_Datasheets\Elect Cap\UCC_KZE- Global Data Sheet2.pdf | ?
20-00036-00 | Thru Hole\Al Elect\Low ESR | Al Electrolytic | 1500 uF | 1500 uF, 25 V, Electrolytic, Very Low ESR, 18 mOhm, (12.5 x 25) | 25 V | 25 V | 12.5 x 25 | 12.5 mm | 25 mm | 18 | 2770 mA | 105 | 20 |  | CAP POL | PI_POLCAP_CLY/D.500/LS.200/.040 | pipolcapclyd500ls200040,pipolcapclyd500ls2000401000lh | pipolcapclyd500ls2000401000lh | RAF | 022904 | RAF | 013007 |  | APPROVED | Corrected to Global Part Number 083005. Added guide to global code with RoHS code 013007 raf. | EKZE250ELL152MK25S | Nippon Chemi-Con | EKZE250ELL152MK25S | United Chemi-Con |  |  |  | \\PISHARE02\Application Design\PI_Parts\PI_Datasheets\Elect Cap\UCC_KZE- Global Data Sheet2.pdf | Y
20-00053-00 | Thru Hole\Al Elect\Low ESR | Al Electrolytic | 1500 uF | 1500 uF, 35 V, Electrolytic, Very Low ESR, 15 mOhm, (12.5 x 35) | 35 V | 35 V | 12.5 x 35 | 12.5 mm | 35 mm | 15 | 3400 mA | 105 | 20 |  | CAP POL | PI_POLCAP_CLY/D.500/LS.200/.040 | pipolcapclyd500ls200040 |  | RAF | 022904 | RAF | 013007 |  | APPROVED | Corrected to Global Part Number 083005. Added guide to global code with RoHS code 013007 raf. | EKZE350ELL152MK35S | Nippon Chemi-Con | EKZE350ELL152MK35S | United Chemi-Con |  |  |  | \\PISHARE02\Application Design\PI_Parts\PI_Datasheets\Elect Cap\UCC_KZE- Global Data Sheet2.pdf | Y
20-00074-00 | Thru Hole\Al Elect\Low ESR | Al Electrolytic | 1500 uF | 1500 uF, 10 V, Electrolytic, Low ESR, 45 mOhm, (10 x 25) | 10 V | 10 V | 10 x 25 | 10 mm | 25 mm | 45 | 1440 mA | 105 | 20 |  | CAP POL | PI_POLCAP_CYL/D.400/LS.200/.040 | pipolcapclyd10mm040,pipolcapcyld400ls2000401000h | pipolcapcyld400ls2000401000h | RAF | 022904 | LKN | 022114 |  | APPROVED | Corrected to Global Part Number 083005. Added guide to global code with RoHS code 013007 raf. | ELXZ100ELL152MJ25S | Nippon Chemi-Con | ELXZ100ELL152MJ25S | United Chemi-Con |  |  |  | \\PISHARE02\Application Design\PI_Parts\PI_Datasheets\Elect Cap\United_Chemicon_LXZ_Series.pdf | Y
20-00088-00 | Thru Hole\Al Elect\Low ESR | Al Electrolytic | 1500 uF | 1500 uF, 16 V, Electrolytic, Low ESR, 37 mOhm, (10 x 30) | 16 V | 16 V | 10 x 30 | 10 mm | 30 mm | 37 | 1690 mA | 105 | 20 |  | CAP POL | PI_POLCAP_CYL/D.400/LS.200/.040 | pipolcapclyd10mm040,pipolcapcyld400ls2000401100h | pipolcapcyld400ls2000401100h | RAF | 022904 | RAF | 013007 |  | APPROVED | Corrected to Global Part Number 083005. Added guide to global code with RoHS code 013007 raf. | ELXZ160ELL152MJ30S | Nippon Chemi-Con | ELXZ160ELL152MJ30S | United Chemi-Con |  |  |  | \\PISHARE02\Application Design\PI_Parts\PI_Datasheets\Elect Cap\United_Chemicon_LXZ_Series.pdf | Y
20-00089-00 | Thru Hole\Al Elect\Low ESR | Al Electrolytic | 1500 uF | 1500 uF, 16 V, Electrolytic, Low ESR, 38 mOhm, (12.5 x 20) | 16 V | 16 V | 12.5 x 20 | 12.5 mm | 20 mm | 38 | 1660 mA | 105 | 20 |  | CAP POL | PI_POLCAP_CLY/D.500/LS.200/.040 | pipolcapclyd500ls200040 |  | RAF | 022904 | RAF | 013007 |  | APPROVED | Corrected to Global Part Number 083005. Added guide to global code with RoHS code 013007 raf. | ELXZ160ELL152MK20S | Nippon Chemi-Con | ELXZ160ELL152MK20S | United Chemi-Con |  |  |  | \\PISHARE02\Application Design\PI_Parts\PI_Datasheets\Elect Cap\United_Chemicon_LXZ_Series.pdf | Y
20-00106-00 | Thru Hole\Al Elect\Low ESR | Al Electrolytic | 1500 uF | 1500 uF, 25 V, Electrolytic, Low ESR, 30 mOhm, (12.5 x 25) | 25 V | 25 V | 12.5 x 25 | 12.5 mm | 25 mm | 30 | 1950 mA | 105 | 20 |  | CAP POL | PI_POLCAP_CLY/D.500/LS.200/.040 | pipolcapclyd500ls200040,pipolcapclyd500ls2000401000lh | pipolcapclyd500ls2000401000lh | RAF | 022904 | RAF | 013007 |  | APPROVED | Corrected to Global Part Number 083005. Added guide to global code with RoHS code 013007 raf. | ELXZ250ELL152MK25S | Nippon Chemi-Con | ELXZ250ELL152MK25S | United Chemi-Con |  |  |  | \\PISHARE02\Application Design\PI_Parts\PI_Datasheets\Elect Cap\United_Chemicon_LXZ_Series.pdf | Y
20-00129-00 | Thru Hole\Al Elect\Low ESR | Al Electrolytic | 1500 uF | 1500 uF, 35 V, Electrolytic, Low ESR, 22 mOhm, (12.5 x 35) | 35 V | 35 V | 12.5 x 35 | 12.5 mm | 35 mm | 22 | 2510 mA | 105 | 20 |  | CAP POL | PI_POLCAP_CLY/D.500/LS.200/.040 | pipolcapclyd500ls200040 |  | RAF | 022904 | RAF | 013007 |  | APPROVED | Corrected to Global Part Number 083005. Added guide to global code with RoHS code 013007 raf. | ELXZ350ELL152MK35S | Nippon Chemi-Con | ELXZ350ELL152MK35S | United Chemi-Con |  |  |  | \\PISHARE02\Application Design\PI_Parts\PI_Datasheets\Elect Cap\United_Chemicon_LXZ_Series.pdf | Y
20-00597-00 | Thru Hole\Al Elect\Low ESR | Al Electrolytic | 1500 uF | 1500 uF, 10 V, Electrolytic, (10 x 23) | 10V | 10V | 10x23 | 10 mm | 23 mm |  | 1820 mA | 105 | 20 |  | CAP POL | POLCAP_HRZ/D.400X1425/LS.200/.028 |  |  | TTH | 041404 | RAF | 031105 |  | APPROVED |  | 10ZL1500CM10X20 | Rubycon | 10ZL1500CM10X20 | Bravo Electro Comp |  |  |  | \\PISHARE02\Application Design\PI_Parts\PI_Datasheets\Elect Cap\Rubycon_ZL_Series.pdf | ?
20-00606-00 | Thru Hole\Al Elect\Low ESR\Obsolete | Al Electrolytic | 1500 uF | Obsolete 1500 uF, 16 V, Electrolytic, Low ESR, 10 x 20) | 16 V | 16 V | 10 x 20 | 10 mm | 20 mm | 11 | 2770 mA | 105 | 20 |  |  | PI_POLCAP_CYL/D.400/LS.200/.040 | pipolcapclyd10mm040,pipolcapcyld400ls200040800h | pipolcapcyld400ls200040800h | RAF | 013006 | RAF | 092512 |  | OBSOLETED | Samples Obtained by Jason Cuadra from Sugita, PI Sales Manager in Japan. raf 012606Obsoleted by Mfg. no parts in stockroom 092512 raf. | 16MCZ1500M10X20 | Rubycon | 16MCZ1500M10X20 | Bravo Electro Comp/Sugita PI Sales Mgr Japan |  |  |  | \\PISHARE02\Application Design\PI_Parts\PI_Datasheets\Elect Cap\Rubycon_MCZ_Series.pdf | ?
20-00731-00 | Thru Hole\Al Elect\Low ESR\OBSOLETE | Al Electrolytic | 1500 uF | OBSOLETE 1500 uF, 16 V, Electrolytic, Low ESR, 10 x 20) | 16 V | 16 V | 10 x 20 | 10 mm | 20 mm | 7 | 3770 mA | 105 | 20 |  | OBSOLETE CAP POL | PI_POLCAP_CYL/D.400/LS.200/.040 | pipolcapclyd10mm040,pipolcapcyld400ls200040800h | pipolcapcyld400ls200040800h | RAF | 120308 | GJC | 121123 |  | OBSOLETE | Obsolete. This product is no longer manufactured. | UHZ1C152MPM | Nichicon | 647-UHZ1C152MPM | Mouser |  |  |  | \\PISHARE02\Application Design\PI_Parts\PI_Datasheets\Elect Cap\Nichicon_e-hz.pdf | Y
20-00975-00 | Thru Hole\Al Elect\High Voltage | Al Electrolytic | 1500 uF | 1500 uF, 450 V, Elect, SNAP 5Pin, (50 x 105) | 450 V | 450 V | 50 x 105 | 50 mm | 105 mm |  | 6.03 A | 105 | 20 |  | CAP POL_5P | PI_POLCAP_383_5PD89 | pi_polcap_383_5pd89 |  | RAF | 081211 |  |  |  | APPROVED |  | 383LX152M450B102VS | Cornell Dubilier | 338-2085-ND | Digi_Key |  |  |  | \\PISHARE02\Application Design\PI_Parts\PI_Datasheets\Cap_ThruHole\Cornell dubilier-381-383.pdf | Y
20-01200-00 | Thru Hole\Al Elect\Low ESR | Al Electrolytic | 1500 uF | 1500 uF, 35 V, Electrolytic, Low ESR, 22 mOhm, (12.5 x 35) | 35 V | 35 V | 12.5 x 35 | 12.5 mm | 35 mm | 22 | 2008 mA | 105 | 20 |  | CAP POL | PI_POLCAP_CLY/D.500/LS.200/.040 | pipolcapclyd500ls200040 |  | RAF | 033115 |  |  | LKN 033115 | APPROVED |  | EEU-FC1V152L | Panasonic | P10307-ND | Digi-Key |  |  |  | \\PISHARE02\Application Design\PI_Parts\PI_Datasheets\Cap_ThruHole\Panasonic_ABA0000CE22.pdf | Y
20-08692-00 | Thru Hole\Al Elect\Low ESR | Al Electrolytic | 1500 uF | 1500 uF, 16 V, Electrolytic, Gen. Purpose, (10 x 20) | 16 V | 16 V | 10 x 20 | 10 mm | 20 mm |  | 2180 mA | 105 | 20 |  | CAP POL | PI_POLCAP_CYL/D.400/LS.200/.040 | pipolcapclyd10mm040,pipolcapcyld400ls200040800h | pipolcapcyld400ls200040800h | RAF | 030113 |  |  |  | APPROVED |  | EEU-FR1C152 | Panasonic | P14399-ND | Digi_Key |  |  |  | \\PISHARE02\Application Design\PI_Parts\PI_Datasheets\Elect Cap\Panasonic-ABA0000CE12.pdf | Y
20-08916-00 | Thru Hole\Al Elect\Low ESR | Al Electrolytic | 1500 uF | 1500 uF, 10 V, Electrolytic, Low ESR, (10 x 25) | 10 V | 10 V | 10 x 25 | 10 mm | 25 mm |  | 1152 mA | 105 | 20 |  | CAP POL |  | pipolcapclyd10mm040 |  | RAF | 022315 |  |  | WLS | APPROVED |  | EEU-FC1A152 | Panasonic | P10228-ND | Digi-Key |  |  |  | \\PISHARE02\Application Design\PI_Parts\PI_Datasheets\Cap_ThruHole\Panasonic_ABA0000CE22.pdf | Y
20-09203-00 | Thru Hole\Al Poly\Low ESR | Al Organic Polymer | 1500 uF | 1500 uF, 16 V, Al Organic Polymer, Gen. Purpose, 20% | 16 V | 16 V | 10 x 17.5 | 10 mm | 17.5 mm | 8 | 7.7A @ 100kHz | -55°C ~ 105°C | ±20% |  | CAP POL | pipolcapcyld400ls200040 | pipolcapclyd10mm040,pipolcapcyld10D17p5d60h |  | GJC | 010319 |  |  |  | APPROVED | Created for Alexis Penamora | APSG160ELL152MJ16S | United Chemi-con | 565-4313-ND | Digi-Key |  |  |  | \\PISHARE02\Application Design\PI_Parts\PI_Datasheets\Cap_ThruHole\UCC_PSG_Series_cat_db_al.pdf | Y
23-00005-00 | SMD\Al Elect\Gen Purpose\OBSOLETE | Al Electrolytic | 1500 uF | 1500 uF, 6.3 V, Electrolytic, (10 x 10.2), SMD | 6.3 V | 6.3 V | 10 x 10.2 | 10 mm | 10.2 mm |  | 480 mA | 105 | 20 |  | CAP POL | PI_SM/C_PAN_HA_G | pismcpanhag |  | RAF | 51904 | RAF | 020607 |  | APPROVED | Updated RoHS status 020607 raf. | EEVHA0J152P | Panasonic | PCE3210CT-ND | Digi-Key |  |  |  | \\PISHARE02\Application Design\PI_Parts\PI_Datasheets\CAP SMD\Panasonic_SMD_ElAlCap_HA_Series_051704a.pdf | N
20-00181-00 | SMD\Ceramic\X7R,1206 | X7R | 18 nF | 18 nF, 50 V, Ceramic, X7R, 1206 | 50 V | 50 V | 1206 | [5 empty] | 10 |  | CAP NP | PI_SM/C_1206 | pismc1206 |  | RAF | 022904 | RAF | 102813 |  | APPROVED | Replaced with suitable sub 102813 raf | CC1206KRX7R9BB183 | Yageo | 311-1202-1-ND | Digi_Key |  |  |  | \\PISHARE02\Application Design\PI_Parts\PI_Datasheets\CAP SMD\Yago_UPY-GPHC_X7R_6.3V-to-50V_8.pdf | Y
20-00224-00 | SMD\Ceramic\X7R,0805 | X7R | 18 nF | 18 nF, 50 V, Ceramic, X7R, 0805 | 50 V | 50 V | 0805 | [5 empty] | 10 |  | CAP NP | PI_SM/C_0805 | pismc0805,Unisem_RMCF0805UL | Unisem_RMCF0805UL | RAF | 022904 | RAF | 102813 |  | APPROVED | Replaced with valid part 102813 raf | CC0805KRX7R9BB183 | Yageo | 311-1137-1-ND | Digi_Key |  |  |  | \\PISHARE02\Application Design\PI_Parts\PI_Datasheets\CAP SMD\Yago_UPY-GPHC_X7R_6.3V-to-50V_8.pdf | Y
20-00292-00 | Thru Hole\Ceramic\Multi Layer\Obsolete | COG | 18 nF | Obsolete. 18 nF, 100 V, Ceramic, COG | 100 V | 100 V | [6 empty] | 5 |  |  | PI_NP_CAP/RAD/.200X.100/.200/.030 | pinpcaprad200x100200030 |  | RAF | 022904 | RAF | 112812 |  | OBSOLETE | OBS 112812 raf. | ECU-S2A183JCB | Panasonic | P4876-ND | Digi-Key |  |  |  | \\PISHARE02\Application Design\PI_Parts\PI_Datasheets\Cap_ThruHole\Panasonic ecu-s(cog)jca_jcb.pdf | N
20-00766-00 | Thru Hole\Film | Plastic Film | 18 nF | 18 nF, 1600 V, Film | 1600 V | 1600 V | 6.5 mm Wx 18.0 mm Hx 26.0 mm L | 6.5 mm | 26 mm |  |  | 105 | 5 |  | CAP NP | PI_NP_CAP/RAD/1025X.275/.886/.050 | pinpcaprad1025x335886035 |  | RLH | 040209 | RAF | 052709 |  |  | Changed PN from TMP-524 to 20-00766-00.Corrected Mfg PN. 052709 raf. | BFC2 383 50183 | Vishay | BC1981-ND | Digi-Key |  |  |  | \\PISHARE02\Application Design\PI_Parts\PI_Datasheets\Cap_ThruHole\Vishay_mmkp383.pdf | Y
20-00856-00 | Thru Hole\Ceramic\Multi Layer | X7R | 18 nF | 18 nF, 50 V, Ceramic, X7R | 50 V | 50 V | [6 empty] | 5 |  | CAP NP | PI_NP_CAP/RAD/.200X.100/.100/.030,PI_NP_CAP/RAD/.760X.250/.590/.040_H | pinpcaprad200x100100030,pinpcaprad760x250590040h | pinpcaprad760x250590040h | RAF | 060710 |  |  |  | APPROVED |  | RPER71H183K2P1A03B | Murata | 81-RPER71H183K2P1A03 | Mouser |  |  |  | \\PISHARE02\Application Design\PI_Parts\PI_Datasheets\Cap_ThruHole\Murata-L0010E.pdf | Y
20-09093-00 | Thru Hole\Film | Metallized Polypropylene Film | 18 nF | 18 nF, ±5%, 1000 VDC, 600 VAC, Polypropylene Film,-55°C ~ 100°C, 0.512" L x 0.236" W (13.00mm x 6.00mm)x 0.551" H (14.00mm) | 600 VAC | 600 VAC | 6 mm W x 13 mm L x 14 mm H | 6 mm | 13 mm |  |  | -55°C ~ 100°C | ±5% |  | CAP NP | PI_NP_XCAP_RAD/475X.255/.395/.040 | pinpxcaprad475x255395040,pinpxcaprad475x255395040_h | pinpxcaprad475x255395040_h | GJC | 100417 |  |  |  | APPROVED | Created for Rick Hester | B32641B0183J | EPCOS (TDK) | 495-7123-ND | Digi_Key |  |  |  | \\PISHARE02\Application Design\PI_Parts\PI_Datasheets\Cap_ThruHole\EPCOS_B32641B-B32642B.pdf | Y
20-00266-00 | Thru Hole\Ceramic\Multi Layer\Obsolete | COG | 18 pF | Obsolete see 20-08651-00. 18 pF, 100 V, Ceramic, COG | 100 V | 100 V | [6 empty] | 5 |  |  | PI_NP_CAP/RAD/.200X.100/.100/.030 | pinpcaprad200x100100030 |  | RAF | 022904 | RAF | 112812 |  | OBSOLETE | OBS 112812 raf. | B37979N1180J000 | Epcos | P4840-ND | Digi-Key |  |  |  | \\PISHARE02\Application Design\PI_Parts\PI_Datasheets\Cap_ThruHole\EPCOS_cog_leaded.pdf | Y
20-00409-00 | Thru Hole\Ceramic\Disc\Obsolete |  | 18 pF | Obsolete. 18 pF, 1 kV, Disc Ceramic | 1 kV | 1 kV | [6 empty] | 10 |  |  | PI_NP_CAP/RAD/.250X.100/.200/.030 | pinpcaprad250x100200030 |  | RAF | 022904 | RAF | 062712 |  | OBSOLETE | OBS 062712 raf. | ECC-D3A180JGE | Panasonic | P10795-ND | Digi-Key |  |  |  | \\PISHARE02\Application Design\PI_Parts\PI_Datasheets\Cap_ThruHole\Panasonic ECK%20Series.pdf | Y
20-01778-00 | OPS\SMD\Thin Film\0603 |  | 18 pF | OPS¦CAP¦18 pF ±1% 50V Thin Film,0603 | 50V | 50V | 0603 | [5 empty] | ±1% |  | CAP NP |  | pismc0603,Unisem_RMCF0603UL,cc0603 | Unisem_RMCF0603UL,cc0603 | Tessolve | 021822 |  |  |  | APPROVED | Created for Hang Lam | 06035J180FBSTR | KYOCERA AVX | 478-13044-1-ND | Digi_Key |  |  |  | \\PISHARE02\Application Design\PI_Parts\PI_Datasheets\Cap SMD\KYOCERA AVX _06035J180FBSTR.pdf | Y
20-02214-00 | OPS\TH\Ceramic\ Radial | C0G/NP0 | 18 pF | OPS¦18 pF ±5% 3000V (3kV) Ceramic Capacitor C0G, NP0 Radial | 3000V | 3000V | Radial | 0.51mm | 7.62mm |  |  | -55°C ~ 125°C | ±5% |  | CAP_NP |  | CAP_C330_MR_COG_HV_KEM |  | SN | 062624 |  |  |  | APPROVED |  | C330C180JHG5TA | KEMET | 399-C330C180JHG5TA-ND | Digi_Key |  |  |  | \\PISHARE02\Application Design\PI_Parts\PI_Datasheets\Cap_ThruHole\C330C180JHG5TA.pdf | Y
20-08651-00 | Thru Hole\Ceramic\Multi Layer | COG | 18 pF | 18 pF, 100 V, Ceramic, COG | 100 V | 100 V | [6 empty] | 5 |  | CAP NP | PI_NP_CAP/RAD/.200X.100/.100/.030 | pinpcaprad200x100100030 |  | RAF | 113012 |  |  |  | APPROVED |  | RPE5C2A180J2P1Z03B | Murata | 490-3632-ND | Digi-Key |  |  |  | \\PISHARE02\Application Design\PI_Parts\PI_Datasheets\Cap_ThruHole\MuRataL0010E.pdf | Y
20-01380-00 | Thru Hole\Al Elect\High Voltage | Al Electrolytic | 18 uF | 18 uF, 400 V, Electrolytic, (8 x 17) | 400 V | 400 V | 8 x 17 | 8 mm | 17 mm |  | 295 mA @ 105°C and 100kHz | -40°C ~ 105°C | ±20% |  | CAP POL | PI_POLCAP_CYL/D.400/LS.200/.040 | pipolcapcyld3p5ls17ld40,pipolcapcyld3p5ls17ld40H | pipolcapcyld3p5ls17ld40H | GJC | 011520 |  |  |  | APPROVED | Created for Jia Wang. Not in lab: Comes from China. | KCXD1702G180MF | Shanghai Yongming Electronic Co. Ltd. | KCXD1702G180MF | Shanghai Yongming Electronic Co. Ltd. |  |  |  | \\PISHARE02\Application Design\PI_Parts\PI_Datasheets\Elect Cap\KCX_400V18uF.pdf | ?
20-01834-00 | Thru Hole\Al Elect | Al Electrolytic | 18 uF | 18 uF, ±20%, 400 V, Electrolytic, (10 x 20) | 400 V | 400 V | 10 x 20 | 10 mm | 20 mm |  |  | -40°C ~ 105°C | ±20% |  | CAP POL | PI_POLCAP_CLY/D.320/LS.140/.030 | pipolcapclyd10mmD30,pipolcapclyd10x20mm30h | pipolcapclyd10x20mm30h | GJC | 091322 |  |  |  | APPROVED | Created for Tony Li | EGS2GV180G20OT | AiSHi | EGS2GV180G20OT | AiSHi |  |  |  | \\PISHARE02\Application Design\PI_Parts\PI_Datasheets\Elect Cap\AiSHi_GS.pdf | Y
20-01842-00 | Thru Hole\Al Elect | Al Electrolytic | 18 uF | 18 uF, ±20%, 400 V, Electrolytic, (8 x 20) | 400 V | 400 V | 8 x 20 | 8 mm | 20 mm |  |  | -40°C ~ 105°C | ±10% |  | CAP POL | PI_POLCAP_CLY/D.320/LS.140/.030 | pipolcapclyd320ls140030,pipolcapclyd320ls140d30h750 | pipolcapclyd320ls140d30h750 | GJC | 091322 |  |  |  | APPROVED | Created for Tony Li | EHS2GK180F20OT | AiSHi | EHS2GK180F20OT | AiSHi |  |  |  | \\PISHARE02\Application Design\PI_Parts\PI_Datasheets\Elect Cap\AiSHi_HS.pdf | Y
20-01856-00 | Thru Hole\Al Elect | Al Electrolytic | 18 uF | 18 uF, ±20%, 400 V, Electrolytic, (8 x 16) | 400 V | 400 V | 8 x 16 | 8 mm | 16 mm |  |  | -25°C ~ 105°C | ±20% |  | CAP POL | PI_POLCAP_CYL/D.400/LS.200/.040 | pipolcapclyd10mm040 |  | GJC | 091422 |  |  |  | APPROVED | Created for Tony Li | ERK2GM180F16OT | AiSHi | ERK2GM180F16OT | AiSHi |  |  |  | \\PISHARE02\Application Design\PI_Parts\PI_Datasheets\Elect Cap\AiSHi_RK.pdf | Y
20-01857-00 | Thru Hole\Al Elect | Al Electrolytic | 18 uF | 18 uF, ±20%, 400 V, Electrolytic, (10 x 12) | 400 V | 400 V | 10 x 12 | 10 mm | 12 mm |  |  | -40°C ~ 105°C | ±20% |  | CAP POL | PI_POLCAP_CYL/D.400/LS.200/.040 | pipolcapclyd10mm040,pipolcapclyd400x530ls200030h | pipolcapclyd400x530ls200030h | GJC | 091422 |  |  |  | APPROVED | Created for Tony Li | ERK2GM180G12OT | AiSHi | ERK2GM180G12OT | AiSHi |  |  |  | \\PISHARE02\Application Design\PI_Parts\PI_Datasheets\Elect Cap\AiSHi_RK.pdf | Y
20-02262-00 | Thru Hole\Al Elect | Al Electrolytic | 18 uF | 18 µF, ±20%, 450 V, Aluminum Electrolytic Capacitors Radial, Can, 10000 Hrs @ 105°C, (10 x 20) | 450 V | 450 V | 10 x 20 | 10 mm | 20 mm |  | 220 mA @ 120 Hz,550 mA @ 100 kHz | -40°C ~ 105°C | ±20% |  | CAP POL | PI_POLCAP_CLY/D.320/LS.140/.030 | pipolcapclyd10mmD30,pipolcapclyd10x20mm30h | pipolcapclyd10x20mm30h | GJC | 110724 |  |  |  | APPROVED | Created for Juliana Kyle C. Londonio | EKXN451ELL180MJ20S | Chemi-Con | 565-EKXN451ELL180MJ20S-ND | Digi-Key |  |  |  | \\PISHARE02\Application Design\PI_Parts\PI_Datasheets\Elect Cap\Chemi-Con_KXNLL-e.PDF | Y
20-08962-00 | Thru Hole\Al Elect\High Voltage | Al Electrolytic | 18 uF | CAP,ALUM, 18UF, 20%, 400V, RADIAL | 400 V | 400 V | 0.394" Dia (10.00mm) x 0.866" Height (22.00mm) x 0.197" LS (5.00mm) | 10 mm | 22 mm |  | 200 mA | 105 | 20 |  | CAP POL | PI_POLCAP_CYL/D.400/LS.200/.040 | pipolcapclyd10mm040,pipolcapclyd400x630ls200030h | pipolcapclyd400x630ls200030h | GJC | 052516 | GJC | 090319 |  | APPROVED | Created for Dexon Fullero/Alvin Ocampo. Fixed Bogus Description. GJC 090319 | UVC2G180MPD | Nichicon | 493-6680-ND | Digi-Key |  |  |  | \\PISHARE02\Application Design\PI_Parts\PI_Datasheets\Elect Cap\Nichicon_e-vc.pdf | Y
20-09062-00 | Thru Hole\Al Elect\Gen Purpose | Al Electrolytic | 18 uF | 18 µF, ±20%, 35V, Aluminum, Radial, Can 2000 Hrs @ 105°C | 35 V | 35 V | 0.157" Dia (4.00mm) x0.492" (12.50mm) x 0.059" (1.50mm)) | 4 mm | 12.5 mm |  |  | -55°C ~ 105°C | ±20% |  | CAP POL |  | pipolcap4p0x11p0xls1p5d030,pipolcap4p0x12p5xls1p5d030h | pipolcap4p0x12p5xls1p5d030h | GJC | 071917 |  |  |  | APPROVED | Created for Sudhakar Singamaneni | UPW1V180MDD1TP | Nichicon | 493-11449-1-ND | Digi-Key |  |  |  | \\PISHARE02\Application Design\PI_Parts\PI_Datasheets\Cap_ThruHole\Nichicon_e-upw.pdf | Y
20-09063-00 | Thru Hole\Al Elect\High Voltage | Al Electrolytic | 18 uf | 18 uF, 20%, 400 V, Electrolytic, Gen. Purpose, (10 x 16mm), 2000 Hrs @ 105°C | 400 V | 400 V | 10 x 16 | 10 mm | 16 mm |  | 225mA @ 100kHz,150mA @ 120Hz | -40°C ~ 105°C | 20 |  | CAP POL |  | pipolcapclyd10mm040,pipolcapclyd395x630ls200030h | pipolcapclyd395x630ls200030h | GJC | 072017 |  |  |  | APPROVED | Created for Sudhakar Singamaneni | 400AX18MEFC10X16 | Rubycon | 1189-3122-ND | Digi-Key |  |  |  | \\PISHARE02\Application Design\PI_Parts\PI_Datasheets\Cap_ThruHole\Rubycon_e_ax.pdf | Y
20-09150-00 | Thru Hole\Al Elect\High Voltage | Al Electrolytic | 18 uF | 18 uF,±20%, 500 V, Electrolytic, High Voltage, 10000 Hrs @ 105°C,(16 x 21.5) | 500 V | 500 V | 16 x 21.5 | 16 mm | 21.5 mm |  | 240mA @ 120Hz, 480mA @ 100kHz | -25°C ~ 105°C | ±20% |  | CAP POL | PI_POLCAP_CLY/D.630/LS.300/.040 | pipolcapclyd630ls300040 |  | GJC | 060118 |  |  |  | APPROVED | Created for Charles Evangelista & Charles Articona | UCY2H180MHD3TN | Nichicon | 493-13323-1-ND | Digi-Key |  |  |  | \\PISHARE02\Application Design\PI_Parts\PI_Datasheets\Cap_ThruHole\Nichicon_e-ucy.pdf | Y
20-00192-00 | SMD\Ceramic\X7R,1206 | X7R | 180 nF | 180 nF, 25 V, Ceramic, X7R, 1206 | 25 V | 25 V | 1206 | [5 empty] | 10 |  | CAP NP | PI_SM/C_1206 | pismc1206 |  | RAF | 022904 | RAF | 020707 |  | APPROVED | Updated RoHS status, Dist mixes compliant/noncomliant parts in same stock location 020707 raf. | ECJ-3VB1E184K | Panasonic | PCC1886CT-ND | Digi_Key |  |  |  | \\PISHARE02\Application Design\PI_Parts\PI_Datasheets\CAP SMD\Panasonic_Ceramic SMD_1206_0805.pdf | Y Request Inventory Status
20-08588-00 | Thru Hole\Film | Metallized Polyester | 180 nF | 180 nF, 250 V, Film | 250 V | 250 V | 5mm W x 10.7 mm H x 10.3mm L | [5 empty] | 10 |  | CAP NP | PI_NP_CAP/RAD/.440X.200/.300/.040 | pinpcaprad440x200300040 |  | LKN | 062011 |  |  |  | APPROVED |  | ECQ-E2184KB | Panasonic | P10970-ND | Digi-Key |  |  |  | \\PISHARE02\Application Design\PI_Parts\PI_Datasheets\Cap_ThruHole\Panasonic ECQE(B).pdf | Y
20-08711-00 | SMD\Ceramic\X7R,0603 | X7R | 180 nF | 180 nF, 16 V, Ceramic, X7R, 0603 | 16V | 16 V | 0603 | [5 empty] | 10 |  | CAP NP | PI_SM/C_0603 | pismc0603,Unisem_RMCF0603UL | Unisem_RMCF0603UL | LKN | 042513 |  |  |  | APPROVED |  | GRM188R71C184KA01D | Murata | 490-6426-2-ND | Digi_Key |  |  |  | \\PISHARE02\Application Design\PI_Parts\PI_Datasheets\CAP SMD\Murata_L0005E.pdf | Y
20-08891-00 | SMD\Ceramic\X7R,0805 | X7R | 180 nF | 180 nF, 25 V, Ceramic, X7R, 0805 | 25 V | 25 V | 0805 | [5 empty] | 10 |  | CAP NP | PI_SM/C_0805 | pismc0805,Unisem_RMCF0805UL | Unisem_RMCF0805UL | RAF | 082514 |  |  |  | APPROVED |  | 8053C184KAT2A | AVX Corp | 478-1398-1-ND | Digi_Key |  |  |  | \\PISHARE02\Application Design\PI_Parts\PI_Datasheets\CAP SMD\AVX_cx7r.pdf | Y
20-00242-00 | Thru Hole\Ceramic\Multi Layer\Obsolete | COG | 180 pF | Obsolete see 20-08632-00. 180 pF, 50 V, Ceramic, COG | 50 V | 50 V | [6 empty] | 5 |  |  | PI_NP_CAP/RAD/.200X.100/.100/.030 | pinpcaprad200x100100030 |  | RAF | 022904 | RAF | 113012 |  | OBSOLETE | OBS 113012 raf. | B37979N5181J000 | Epcos | P4928-ND | Digi-Key |  |  |  | \\PISHARE02\Application Design\PI_Parts\PI_Datasheets\Cap_ThruHole\EPCOS_cog_leaded.pdf | Y
20-00278-00 | Thru Hole\Ceramic\Multi Layer\Obsolete | COG | 180 pF | Obsolete. 180 pF, 100 V, Ceramic, COG | 100 V | 100 V | [6 empty] | 5 |  |  | PI_NP_CAP/RAD/.200X.100/.100/.030 | pinpcaprad200x100100030 |  | RAF | 022904 | RAF | 112812 |  | OBSOLETE | OBS 112812 raf. | B37979N1181J000 | Epcos | P4852-ND | Digi-Key |  |  |  | \\PISHARE02\Application Design\PI_Parts\PI_Datasheets\Cap_ThruHole\EPCOS_cog_leaded.pdf | Y
20-08632-00 | Thru Hole\Ceramic\Multi Layer | COG | 180 pF | 180 pF, 50 V, Ceramic, COG | 50 V | 50 V | [6 empty] | 5 |  | CAP NP | PI_NP_CAP/RAD/.200X.100/.100/.030 | pinpcaprad200x100100030 |  | RAF | 113012 |  |  |  | APPROVED |  | K181J15C0GF5TL2 | Vishay BC components | BC1016CT-ND | Digi-Key |  |  |  | \\PISHARE02\Application Design\PI_Parts\PI_Datasheets\Cap_ThruHole\BC_Components_Mono-kap_seriers.pdf | Y
20-00060-00 | Thru Hole\Al Elect\Low ESR | Al Electrolytic | 180 uF | 180 uF, 50 V, Electrolytic, Very Low ESR, 46 mOhm, (8 x 20) | 50 V | 50 V | 8 x 20 | 8 mm | 20 mm | 46 | 1190 mA | 105 | 20 |  | CAP POL | PI_POLCAP_CLY/D.320/LS.140/.030 | pipolcapclyd320ls140030,pipolcapclyd320ls140d30h750 | pipolcapclyd320ls140d30h750 | RAF | 022904 | RAF | 013007 |  | APPROVED | Corrected to Global Part Number 083005. Added guide to global code with RoHS code 013007 raf. | EKZE500ELL181MH20D | Nippon Chemi-Con | EKZE500ELL181MH20D | United Chemi-Con |  |  |  | \\PISHARE02\Application Design\PI_Parts\PI_Datasheets\Elect Cap\UCC_KZE- Global Data Sheet2.pdf | Y
20-00145-00 | Thru Hole\Al Elect\Low ESR | Al Electrolytic | 180 uF | 180 uF, 50 V, Electrolytic, Low ESR, 120 mOhm, (8 x 20) | 50 V | 50 V | 8 x 20 | 8 mm | 20 mm | 120 | 730 mA | 105 | 20 |  | CAP POL | PI_POLCAP_CLY/D.320/LS.140/.030 | pipolcapclyd320ls140030,pipolcapclyd320ls140d30h750 | pipolcapclyd320ls140d30h750 | RAF | 022904 | RAF | 013007 |  | APPROVED | Corrected to Global Part Number 083005. Added guide to global code with RoHS code 013007 raf. | ELXZ500ELL181MH20D | Nippon Chemi-Con | ELXZ500ELL181MH20D | United Chemi-Con |  |  |  | \\PISHARE02\Application Design\PI_Parts\PI_Datasheets\Elect Cap\United_Chemicon_LXZ_Series.pdf | Y
20-00147-00 | Thru Hole\Al Elect\Low ESR | Al Electrolytic | 180 uF | 180 uF, 50 V, Electrolytic, Low ESR, 130 mOhm, (10 x 16) | 50 V | 50 V | 10 x 16 | 10 mm | 16 mm | 130 | 850 mA | 105 | 20 |  | CAP POL | PI_POLCAP_CYL/D.400/LS.200/.040 | pipolcapclyd10mm040,pipolcapclyd395x630ls200030h | pipolcapclyd395x630ls200030h | RAF | 022904 | RAF | 013007 |  | APPROVED | Corrected to Global Part Number 083005. Added guide to global code with RoHS code 013007 raf. | ELXZ500ELL181MJ16S | Nippon Chemi-Con | ELXZ500ELL181MJ16S | United Chemi-Con |  |  |  | \\PISHARE02\Application Design\PI_Parts\PI_Datasheets\Elect Cap\United_Chemicon_LXZ_Series.pdf | Y
20-00158-00 | Thru Hole\Al Elect\Low ESR | Al Electrolytic | 180 uF | 180 uF, 63, Electrolytic, Low ESR, 145 mOhm, (10 x 20) | 63 V | 63 V | 10 x 20 | 10 mm | 20 mm | 145 | 890 mA | 105 | 20 |  | CAP POL | PI_POLCAP_CYL/D.400/LS.200/.040 | pipolcapclyd10mm040,pipolcapcyld400ls200040800h | pipolcapcyld400ls200040800h | RAF | 022904 | RAF | 013007 |  | APPROVED | Corrected to Global Part Number 083005. Added guide to global code with RoHS code 013007 raf. | ELXZ630ELL181MJ20S | Nippon Chemi-Con | ELXZ630ELL181MJ20S | United Chemi-Con |  |  |  | \\PISHARE02\Application Design\PI_Parts\PI_Datasheets\Elect Cap\United_Chemicon_LXZ_Series.pdf | Y
20-00552-00 | Thru Hole\Al Elect\High Voltage | Al Electrolytic | 180 uF | 180 uF, 400 V, Electrolytic, Low ESR, 332 mOhm, (25 x 35) | 400 V | 400 V | 25x 35 | 25mm | 35 mm | 332 | 1600 mA | 105 | 20 |  | CAP POL | PI_POLCAP_CLY/D.948/LS.433/.070 | pipolcapclyd948ls433070 |  | RAF | 032105 | GJC | 100118 |  | APPROVED | Updated RoHS status, Dist mixes complinat/noncompliant parts in inventory 020807 raf. | EET-ED2G181CA | Panasonic | P11652-ND | Digi-Key |  |  |  | \\PISHARE02\Application Design\PI_Parts\PI_Datasheets\Elect Cap\Panasonic ee163_ed_ts_dne.pdf | Y Request Inventory Verification
20-00620-00 | Thru Hole\Al Elect\High Voltage | Al Electrolytic | 180 uF | 180 uF, 400 V, Electrolytic, Low ESR, (18 x 40) | 400 V | 400 V | 18 x 40 | 18 mm | 40 mm | 1 |  | 105 | 20 |  | CAP POL | PI_POLCAP_CLY/D.710/LS.300/.040,PI_POLCAP_CLY/D.710/LS.300/.040_1.600L_HORIZ | pipolcapclyd710ls300040,pi_cap_cly_d710_ls300_040_1000h,pipolcapd710ls3000401600lhoriz | pipolcapd710ls3000401600lhoriz | RLH | 122206 | RAF | 013007 |  |  | Added guide to global code with RoHS code 013007 raf.Updated to PI P/N (tmp-441) 020907 raf | EPAG401ELL181MM40S | Nippon Chemi-Con | EPAG401ELL181MM40S | United Chemi-Con |  |  |  | \\PISHARE02\Application Design\PI_Parts\PI_Datasheets\Elect Cap\UCC_PAG_HV_MinatureLowProfile.pdf | Y
20-00707-00 | Thru Hole\Al Elect\High Voltage | Al Electrolytic | 180 uF | 180 uF, 250 V, Electrolytic, (20 x 30) | 250 V | 250 V | 20 x 30 | 20 mm | 30 mm |  | 680mA | 85 | 20 |  | CAP POL | PI_POLCAP_CYL/D.790/LS.400/.063,PI_POLCAP_CYL/D.790/LS.400/.063_H | pipolcapcyld790ls400063,pipolcapcyld790ls400063h | pipolcapcyld790ls400063h | LKN | 072808 |  |  |  | APPROVED |  | ESMG251ELL181MN30S | Nippon Chemi-Con | 565-1208-ND | Digi-Key |  |  |  | \\PISHARE02\Application Design\PI_Parts\PI_Datasheets\Elect Cap\NipponChemi-con_SMG.pdf | Y
20-00834-00 | Thru Hole\Al Elect\High Voltage | Al Electrolytic | 180 uF | 180 uF, 400 V, Electrolytic, (18 x 45) | 400 V | 400 V | 18 x 45 | 18 mm | 45 mm |  |  | 105 | 20 |  | CAP POL | PI_POLCAP_CLY/D.710/LS.300/.040 | pipolcapclyd710ls300040,pi_cap_cly_d710_ls300_040_1000h | pi_cap_cly_d710_ls300_040_1000h | RAF | 011510 |  |  |  | APPROVED | Part obtained by David New from Duo Jie Electronics (HK) LTD. Sandy Fan dolljet88@163.com. Requested spec sheet was not able to be provided. Parts are custom for P.I. and I assigned P.I. Part # as a method of identifying these parts | 20-00834-00 | Nichicon |  | Duo Jie Electronics (HK) LTD |  |  |  | \\PISHARE02\Application Design\PI_Parts\PI_Datasheets\Elect Cap\Nichicon_e-cs.pdf | Y
20-00873-00 | Thru Hole\Al Elect\High Voltage | Al Electrolytic | 180 uF | 180 uF, 400 V, Electrolytic, (18 x 40) | 400 V | 400 V | 18 x 40 | 18 mm | 40 mm |  |  | 105 | 20 |  | CAP POL | PI_POLCAP_CLY/D.710/LS.300/.040 | pipolcapclyd710ls300040,pi_cap_cly_d710_ls300_040_1000h | pi_cap_cly_d710_ls300_040_1000h | RAF | 082310 |  |  |  | APPROVED |  | TYD2GM181L400 18X40 | Ltec | TYD2GM181L400 18X40 | Ltec |  |  |  | \\PISHARE02\Application Design\PI_Parts\PI_Datasheets\Cap_ThruHole\Ltec-02_TYS_Series.pdf | Y
20-00974-00 | Thru Hole\Al Elect\Gen Purpose | Al Electrolytic | 180 uF | 180 uF, 50 V, Electrolytic, (8 x 20) | 50 V | 50 V | 8 x 20 | 8 mm | 20 mm | 120 | 860 mA | 105 | 20 |  | CAP POL | PI_POLCAP_CLY/D.320/LS.140/.030 | pipolcapclyd320ls140030,pipolcapclyd320ls140d30h750 | pipolcapclyd320ls140d30h750 | RAF | 081111 | LKN | 050615 |  | APPROVED | Added Horizontal FP 050615 lkn | EEU-FC1H181L | Panasonic | P10324-ND | Digi-Key |  |  |  | \\PISHARE02\Application Design\PI_Parts\PI_Datasheets\Cap_ThruHole\Panasonic_FC_typeA.pdf | Y
20-00999-00 | Thru Hole\Al Elect\High Voltage | Al Electrolytic | 180 uF | 180 uF, 450 V, Electrolytic, Snap In, (30 x 30) | 450 V | 450 V | 30 x 30 | 30 mm | 30 mm |  | 1120 mA | 105 | 20 |  | CAP POL | PI_POLCAP_CLY-D1.181-LS.394-.080 | pipolcapclyd1181ls394080 |  | LKN | 101811 | LKN | 1051214 |  | APPROVED | Corrected PCBFP from PI_POLCAP_CLY/D1.181/LS.400/.060 to PI_POLCAP_CLY-D1.181-LS.394-.080 raf 100213.Corrected PCBFP from pipolcapclyd1181ls400060 to pipolcapclyd1181ls394080 lkn 051214. | EET-ED2W181DA | Panasonic | P11679-ND | Digi-Key |  |  |  | \\PISHARE02\Application Design\PI_Parts\PI_Datasheets\Elect Cap\Panasonic-TS-ED series.pdf | Y
20-01129-00 | Thru Hole\Al Elect\High Voltage | Al Electrolytic | 180 uF | 180 uF, 450 V, Electrolytic, Snap In, (25.4 x 30) | 450 V | 450 V | 25.4 x 30 | 25.4 mm | 30 mm |  | 1.35 A @ 120 Hz,1.931 A @ 50 kHz | -25°C ~ 85°C | ±20% |  | CAP POL |  | pipolcap25p4x30mm086 |  | RAF | 111313 | GJC | 012924 |  | APPROVED | Updated footprint GJC012924 | ESMQ451VSN181MQ30S | United Chemi-con | 565-2789-ND | Digi-Key |  |  |  | \\PISHARE02\Application Design\PI_Parts\PI_Datasheets\Elect Cap\UCC_SMQ_Series_2013.pdf | Y
20-01185-00 | Thru Hole\Al Elect | Al Electrolytic | 180 uF | 180 uF, 80 V, Electrolytic, 90 mOhm, (12.5 x 17.5) | 80 V | 80 V | 12.5 x 17.5 | 12.5 mm | 17.5 mm |  | 1.43A | 105 | 20 |  | CAP POL |  | pipolcapclyd500ls200040,pipolcapclyd500ls200040690lh | pipolcapclyd500ls200040690lh | TAY | 032315 |  |  | WLS 032415 | APPROVED | Created for Marvin Espino | EKZN800ELL181MK16S | Nippon Chemi-Con | 565-4114-ND | Digi-Key |  |  |  | \\PISHARE02\Application Design\PI_Parts\PI_Datasheets\Elect Cap\NipponChemi-Con-KZN.pdf | Y
20-01209-00 | Thru Hole\Al Elect\Low ESR | Al Electrolytic | 180 uF | 180 uF, 63 V, Electrolytic, Low ESR, 72 mOhm, (12.5 x 16) | 63 V | 63 V | 12.5 x 16 | 12.5 mm | 16 mm | 72 | 1550 mA | 105 | 20 |  | CAP POL | PI_POLCAP_CLY/D.500/LS.200/.040 | pipolcapclyd500ls200040 |  | WLS | 050715 |  |  | LKN 050715 | APPROVED |  | EKZE630ELL181MK16S | United Chemi-Con | 565-1724-ND | Digi-Key |  |  |  | \\PISHARE02\Application Design\PI_Parts\PI_Datasheets\Elect Cap\UCC_EKZE630ELL181MK16S.pdf | Y
20-01523-00 | Thru Hole\Al Elect\High Voltage | Al Electrolytic | 180 uF | 180 uF, ±20%, 400 V, Electrolytic ,(18 x 42) | 400 V | 400 V | 18 x 42 (LS 7.5mm), (18 x 40 for SF) | 18 mm | 42 mm |  | 880 mA @ 120 Hz,1.32 A @ 100 kHz | -40°C ~ 105°C | ±20% |  | CAP POL |  | pipolcapclyd18mmls7p5_040,pipolcapclyD18mmH42mmLS7p5_040H,pi_cap_cly_D18xL40mmd40h | pipolcapclyD18mmH42mmLS7p5_040H,pi_cap_cly_D18xL40mmd40h | GJC | 042821 |  |  |  | APPROVED | Created for Cherry Feng and Lexmark. Added 40mm long footprint per SF. | EPAG401ELL181MM40S | United Chemi-Con | 565-4923-ND | Digi-Key |  |  |  | \\PISHARE02\Application Design\PI_Parts\PI_Datasheets\Elect Cap\United-Chemi-Con_PAG-1947914.pdf | Y
20-01981-00 | Thru Hole\Al Elect\High Voltage | Al Electrolytic | 180 uF | 180 µF, 420 V, Aluminum Electrolytic Capacitors, Radial, Can - Snap-In, 3000 Hrs @ 105°C, (20 x 30) | 420 V | 420 V | 22 x 30 | 22 mm | 30 mm |  | 1.2 A @ 120 Hz,1.68 A @ 10 kHz | -25°C ~ 105°C | ±20% |  | CAP POL | PI_POLCAP_CYL/D.790/LS.400/.063,PI_POLCAP_CYL/D.790/LS.400/.063_H | pipolcapcyld22mm080,pipolcapcyld22x30mm080H | pipolcapcyld22x30mm080H | GJC | 022823 |  |  |  | APPROVED | Created for Ralph Ryan Ipurong | 420MXK180MEFCSN22X30 | Rubycon | 1189-2608-ND | Digi-Key |  |  |  | \\PISHARE02\Application Design\PI_Parts\PI_Datasheets\Elect Cap\Rubycon_MXK.pdf | Y
20-02137-00 | Thru Hole\Al Elect\High Voltage | Al Electrolytic | 180 uF | 180 µF, 420 V, Aluminum Electrolytic Capacitors, Radial, Can, 3000 Hrs @ 105°C, (18 x 35) | 450 V | 450 V | 18 x 35 | 18 mm | 35 mm | 3316 | 1.05 A @ 120 Hz,1.575 A @ 10 kHz | -40°C ~ 105°C | ±20% |  | CAP POL | PI_POLCAP_CLY/D.710/LS.300/.040,PI_POLCAP_CLY/D.710/LS.300/.040_1.400L_HORIZ | pipolcapclyd710ls300040,pi_cap_cly_d710_ls300_040_1000h,pipolcapd710ls3000401400lhoriz | pipolcapd710ls3000401400lhoriz | GJC | 100323 |  |  |  | APPROVED | Created for Kaushik Raam. | 420HXW180MEFR18X35 | Rubycon | 1189-420HXW180MEFR18X35-ND | Digi-Key |  |  |  | \\PISHARE02\Application Design\PI_Parts\PI_Datasheets\Elect Cap\Rubycon_HXW.pdf | Y
20-02229-00 | Thru Hole\Al Elect\Gen Purpose | Al Electrolytic | 180 uF | 180 µF, ±20%, 450 V, Aluminum Electrolytic Capacitors Radial, Can, 10000 Hrs @ 105°C, (18 x 46mm) | 450 V | 450 V | 18 x 46 | 18 mm | 46 mm |  | 1.09 A @ 120 Hz,1.635 A @ 100 kHz | -25°C ~ 105°C | ±20% |  | CAP POL | PI_POLCAP_CLY/D.710/LS.300/.040 | pipolcap18mmD040,pipolcap18mmDx46mmH040,pipolcap18mmDx46mmH040M | pipolcap18mmDx46mmH040,pipolcap18mmDx46mmH040M | GJC | 072524 |  |  |  | APPROVED | Created for Marlon Jr. Lemus | UCP2W181MHD | Nichicon | 493-13663-ND | Digi_Key |  |  |  | \\PISHARE02\Application Design\PI_Parts\PI_Datasheets\Elect Cap\Nichicon_e-ucp.pdf | Y
20-08967-00 | Thru Hole\Al Elect\High Voltage | Al Electrolytic | 180 uF | CAP, ALUM, 180 uF, 550VDC,20%, SNAP-IN (35 mm x 35 mm) | 550 V | 550 V | 35 mm x 35 mm | 35 mm | 35 mm | 1940 | 1500 mA | 85C ~ -40C | 20 |  | CAP POL | PI_POLCAP_CLY/D1.377/LS.394.060 | pipolcapclyd1377ls394060 |  | GJC | 060716 |  |  |  | APPROVED | Created for Santhosh Kappala | ALC10A181DC550 | Kemet | 80-ALC10A181DC550 | Mouser |  |  |  | \\PISHARE02\Application Design\PI_Parts\PI_Datasheets\Cap_ThruHole\KEMET_A4020_ALC10-535355.pdf | Y
20-08968-00 | Thru Hole\Al Elect\High Voltage | Al Electrolytic | 180 uF | CAP, ALUM, 180 uF, 20%, 400V, SNAP, 0.866" Dia (22.00mm), Height 1.181" (30.00mm),LS 0.394" (10.00mm) | 400 V | 400 V | 0.866" Dia (22.00mm), Height 1.181" (30.00mm),LS 0.394" (10.00mm) | 0.866" Dia (22.00mm) | Height 1.181" (30.00mm) |  | 730mA @ 120Hz | -25°C ~ 105°C | 20 |  | CAP POL |  | pipolcapclyd866ls394060 |  | GJC | 060816 |  |  |  | APPROVED | Created for Richard Hester | LGG2G181MELZ30 | Nichicon | LGG2G181MELZ30-ND | Digi-Key |  |  |  | \\PISHARE02\Application Design\PI_Parts\PI_Datasheets\Cap_ThruHole\Nichicon_e-lgg.pdf | Y
20-08973-00 | Thru Hole\Al Elect\Gen Purpose | Al Electrolytic | 180 uF | 180 uF, 100 V, 20%, Electrolytic, General Purpose, 48 mOhm, (12.5mmD x 21.5mmH), LS 0.197" (5.00mm) | 100 V | 100 V | 12.5mm D x 21.5mm H x 5mm LS | 12.5 mm | 21.5 mm | 38 | 1.75 A | 105 | 20 |  | CAP POL | PI_POLCAP_CLY/D.500/LS.200/.040 | pipolcapclyd500ls200040 |  | GJC | 061516 |  |  |  | APPROVED | Created for Dexon Fullero / Mark Manango | EKZN101ELL181MK20S | United Chemi-Con | 661-EKZN101E181MK20S | Mouser |  |  |  | \\PISHARE02\Application Design\PI_Parts\PI_Datasheets\Elect Cap\NipponChemicon_KZNseries.pdf | Y
20-09188-00 | Thru Hole\Al Elect\High Voltage | Al Electrolytic | 180 uF | 180 uF, ±20%, 450V, Electrolytic, 20 %, (18 x 42mm) | 450 V | 450 V | 0.709" Dia (18.00mm) x 1.654" (42.00mm) | 18 mm | 42 mm |  | 1.04A @ 120Hz,2.34A @ 100kHz | -40°C ~ 105°C | ±20% |  | CAP POL |  | pipolcapclyd710ls300040,pi_cap_cly_d710_ls300_040_1000h,pipolcapd710ls3000401600lhoriz | pipolcapd710ls3000401600lhoriz | GJC | 100118 |  |  |  | APPROVED | Created for Adrian Lefedjiev | 400BXW180MEFC18X40 | Rubycon | 1189-1313-ND | Digi_Key |  |  |  | \\PISHARE02\Application Design\PI_Parts\PI_Datasheets\Elect Cap\Rubycon_e_bxw.pdf | Y
23-00049-00 | SMD\Al Elect\Organic Low ESR | Al Electrolytic | 180 uF | 180 uF, 4 V, Electrolytic, (7.3L x 4.3W x 4.0W), SMD | 4 V | 4 V | X (7.3L x 4.3W x 4.0H) | 4.3 mm | 7.3 mm | 15 | 3.9 mA | 125 | 20 |  | CAP POL | PI_SM/C_KEMET_X | pismckemetx |  | RAF | 071905 | RAF | 020607 |  | APPROVED | Updated RoHS status 020607 raf. | A700X187M004ATE015 | Kemet | 399-3047-1-ND | Digi-Key |  |  |  | \\PISHARE02\Application Design\PI_Parts\PI_Datasheets\CAP SMD\Kemet_AO_Series.pdf | Y
24-00054-00 | Automotive\SMD\Al Elect\Al Organic Polymer | Al Organic Polymer | 180 uF | 180 uF, ±20%, 25 V, Aluminum - Polymer Capacitors, 0.260" L x 0.260" W (6.60mm x 6.60mm) x Height 0.236" (8.00mm), SMD | 25 V | 25 V | 6.6 x 6.6 x 8 | 6.3 mm | Height 0.315" (8.00mm) | 30mOhm | 270 mA @ 100 Hz,1.8 A @ 100 kHz | -55°C ~ 125°C | ±20% |  | CAP POL | pismc0605alelect | pismcUCC_F80alelect |  | GJC | 052021 |  |  |  | APPROVED | Created for Michael Armamento | EEH-ZKE181XUP | Panasonic Electronic Components | P124994CT-ND | Digi-Key |  |  |  | \\PISHARE02\Application Design\PI_Parts\PI_Datasheets\CAP SMD\Panasonic_ZKU_V.pdf | Y
24-00063-00 | SMD\Al Elect\Al Organic Polymer | Al Organic Polymer | 180 uF | 180 uF, ±20%, 25 V, Aluminum - Polymer Capacitors, 0.406" L x 0.406" W (10.30mm x 10.30mm) x Height 0.394" (10.00mm), SMD, 3000 Hrs @ 105°C | 25 V | 25 V | 0.406" L x 0.406" W (10.30mm x 10.30mm) | 0.394" Dia (10.00mm) | 0.394" (10.00mm) | 28mOhm | 2.3 A @ 100 kHz | -55°C ~ 105°C | ±20% |  | CAP POL |  | pismcpan1VA |  | GJC | 060721 |  |  |  | APPROVED | Created for John Kent Bermudez & Charles Articona | PCV1E181MCL1GS | Nichicon | 493-4381-1-ND | Digi-Key |  |  |  | \\PISHARE02\Application Design\PI_Parts\PI_Datasheets\CAP SMD\Nichicon_e-pcv.pdf | Y
20-09032-00 | SMD\Ceramic\X7R,0805 | X7R | 1800 pF | 1800 pF, ±10%, 100V, X7R, Ceramic Capacitor, -55°C ~ 125°C, Surface Mount, MLCC 0805 (2012 Metric) | 100 V | 100 V | 0805 | [5 empty] | 10 |  | CAP NP | PI_SM/C_0805 | pismc0805,Unisem_RMCF0805UL | Unisem_RMCF0805UL | GJC | 040717 |  |  |  | APPROVED | Created for Alvin Ocampo / Charles Articona. | CL21B182KC6WPNC | Samsung | 1276-6697-1-ND | Digi_Key |  |  |  | \\PISHARE02\Application Design\PI_Parts\PI_Datasheets\CAP SMD\Samsung_MLCC.pdf | Y
20-00037-00 | Thru Hole\Al Elect\Low ESR | Al Electrolytic | 1800 uF | 1800 uF, 25 V, Electrolytic, Very Low ESR, 16 mOhm, (12.5 x 30) | 25 V | 25 V | 12.5 x 30 | 12.5 mm | 30 mm | 16 | 3290 mA | 105 | 20 |  | CAP POL | PI_POLCAP_CLY/D.500/LS.200/.040 | pipolcapclyd500ls200040,pipolcapclyd500ls2000401200lh | pipolcapclyd500ls2000401200lh | RAF | 022904 | LKN | 022814 |  | APPROVED | Corrected to Global Part Number 083005. Added guide to global code with RoHS code 013007 raf.Added Hoz PF lkn 022814. | EKZE250ELL182MK30S | Nippon Chemi-Con | EKZE250ELL182MK30S | United Chemi-Con |  |  |  | \\PISHARE02\Application Design\PI_Parts\PI_Datasheets\Elect Cap\UCC_KZE- Global Data Sheet2.pdf | Y
20-00039-00 | Thru Hole\Al Elect\Low ESR | Al Electrolytic | 1800 uF | 1800 uF, 25 V, Electrolytic, Very Low ESR, 18 mOhm, (16 x 20) | 25 V | 25 V | 16 x 20 | 16 mm | 20 mm | 18 | 3140 mA | 105 | 20 |  | CAP POL | PI_POLCAP_CLY/D.630/LS.300/.040 | pipolcapclyd630ls300040 |  | RAF | 022904 | RAF | 013007 |  | APPROVED | Corrected to Global Part Number 083005. Added guide to global code with RoHS code 013007 raf. | EKZE250ELL182ML20S | Nippon Chemi-Con | EKZE250ELL182ML20S | United Chemi-Con |  |  |  | \\PISHARE02\Application Design\PI_Parts\PI_Datasheets\Elect Cap\UCC_KZE- Global Data Sheet2.pdf | Y
20-00055-00 | Thru Hole\Al Elect\Low ESR | Al Electrolytic | 1800 uF | 1800 uF, 35 V, Electrolytic, Very Low ESR, 16 mOhm, (16 x 25) | 35 V | 35 V | 16 x 25 | 16 mm | 25 mm | 16 | 3460 mA | 105 | 20 |  | CAP POL | PI_POLCAP_CLY/D.630/LS.300/.040 | pipolcapclyd630ls300040,pipolcapclyd630ls3000401000h | pipolcapclyd630ls3000401000h | RAF | 022904 | RAF | 013007 |  | APPROVED | Corrected to Global Part Number 083005. Added guide to global code with RoHS code 013007 raf. | EKZE350ELL182ML25S | Nippon Chemi-Con | EKZE350ELL182ML25S | United Chemi-Con |  |  |  | \\PISHARE02\Application Design\PI_Parts\PI_Datasheets\Elect Cap\UCC_KZE- Global Data Sheet2.pdf | Y
20-00075-00 | Thru Hole\Al Elect\Low ESR | Al Electrolytic | 1800 uF | 1800 uF, 10 V, Electrolytic, Low ESR, 37 mOhm, (10 x 30) | 10 V | 10 V | 10 x 30 | 10 mm | 30 mm | 37 | 1690 mA | 105 | 20 |  | CAP POL | PI_POLCAP_CYL/D.400/LS.200/.040 | pipolcapclyd10mm040,pipolcapclyd10x12p5mm30h | pipolcapclyd10x12p5mm30h | RAF | 022904 | RAF | 013007 |  | APPROVED | Corrected to Global Part Number 083005. Added guide to global code with RoHS code 013007 raf. | ELXZ100ELL182MJ30S | Nippon Chemi-Con | ELXZ100ELL182MJ30S | United Chemi-Con |  |  |  | \\PISHARE02\Application Design\PI_Parts\PI_Datasheets\Elect Cap\United_Chemicon_LXZ_Series.pdf | Y
20-00107-00 | Thru Hole\Al Elect\Low ESR | Al Electrolytic | 1800 uF | 1800 uF, 25 V, Electrolytic, Low ESR, 25 mOhm, (12.5 x 30) | 25 V | 25 V | 12.5 x 30 | 12.5 mm | 30 mm | 25 | 2310 mA | 105 | 20 |  | CAP POL | PI_POLCAP_CLY/D.500/LS.200/.040 | pipolcapclyd500ls200040 |  | RAF | 022904 | RAF | 013007 |  | APPROVED | Corrected to Global Part Number 083005. Added guide to global code with RoHS code 013007 raf. | ELXZ250ELL182MK30S | Nippon Chemi-Con | ELXZ250ELL182MK30S | United Chemi-Con |  |  |  | \\PISHARE02\Application Design\PI_Parts\PI_Datasheets\Elect Cap\United_Chemicon_LXZ_Series.pdf | Y
20-00110-00 | Thru Hole\Al Elect\Low ESR | Al Electrolytic | 1800 uF | 1800 uF, 25 V, Electrolytic, Low ESR, 17 mOhm, (16 x 20) | 25 V | 25 V | 16 x 20 | 16 mm | 20 mm | 17 | 2210 mA | 105 | 20 |  | CAP POL | PI_POLCAP_CLY/D.630/LS.300/.040 | pipolcapclyd630ls300040 |  | RAF | 022904 | RAF | 013007 |  | APPROVED | Corrected to Global Part Number 083005. Added guide to global code with RoHS code 013007 raf. | ELXZ250ELL182ML20S | Nippon Chemi-Con | ELXZ250ELL182ML20S | United Chemi-Con |  |  |  | \\PISHARE02\Application Design\PI_Parts\PI_Datasheets\Elect Cap\United_Chemicon_LXZ_Series.pdf | Y
20-00130-00 | Thru Hole\Al Elect\Low ESR | Al Electrolytic | 1800 uF | 1800 uF, 35 V, Electrolytic, Low ESR, 17 mOhm, (12.5 x 40) | 35 V | 35 V | 12.5 x 40 | 12.5 mm | 40 mm | 17 | 2870 mA | 105 | 20 |  | CAP POL | PI_POLCAP_CLY/D.500/LS.200/.040 | pipolcapclyd500ls200040 |  | RAF | 022904 | RAF | 013007 |  | APPROVED | Corrected to Global Part Number 083005. Added guide to global code with RoHS code 013007 raf. | ELXZ350ELL182MK40S | Nippon Chemi-Con | ELXZ350ELL182MK40S | United Chemi-Con |  |  |  | \\PISHARE02\Application Design\PI_Parts\PI_Datasheets\Elect Cap\United_Chemicon_LXZ_Series.pdf | Y
20-00132-00 | Thru Hole\Al Elect\Low ESR | Al Electrolytic | 1800 uF | Duplicate Part Number see 20-00055-00 1800 uF, 35 V, Electrolytic, Low ESR, 22 mOhm, (16 x 25) | 35 V | 35 V | 16 x 25 | 16 mm | 25 mm | 22 | 2560 mA | 105 | 20 |  |  | PI_POLCAP_CLY/D.630/LS.300/.040 | pipolcapclyd630ls300040,pipolcapclyd630ls3000401000h | pipolcapclyd630ls3000401000h | RAF | 022904 | RAF | 013007 |  | APPROVED | Corrected to Global Part Number 083005. Added guide to global code with RoHS code 013007 raf.Duplicate part number see 20-00055-00 010708raf. | ELXZ350ELL182ML25S | Nippon Chemi-Con | ELXZ350ELL182ML25S | United Chemi-Con |  |  |  | \\PISHARE02\Application Design\PI_Parts\PI_Datasheets\Elect Cap\United_Chemicon_LXZ_Series.pdf | Y
20-00136-00 | Thru Hole\Al Elect\Low ESR | Al Electrolytic | 1800 uF | 1800 uF, 35 V, Electrolytic, Low ESR, 28 mOhm, (18 x 20) | 35 V | 35 V | 18 x 20 | 18 mm | 20 mm | 28 | 2490 mA | 105 | 20 |  | CAP POL | PI_POLCAP_CLY/D.710/LS.300/.040 | pipolcapclyd710ls300040,pi_cap_cly_d710_ls300_040_790h | pi_cap_cly_d710_ls300_040_790h | RAF | 022904 | RAF | 013007 |  | APPROVED | Corrected to Global Part Number 083005. Added guide to global code with RoHS code 013007 raf. | ELXZ350ELL182MM20S | Nippon Chemi-Con | ELXZ350ELL182MM20S | United Chemi-Con |  |  |  | \\PISHARE02\Application Design\PI_Parts\PI_Datasheets\Elect Cap\United_Chemicon_LXZ_Series.pdf | Y
20-00692-00 | Thru Hole\Al Elect\Gen Purpose | Al Electrolytic | 1800 uF | 1800 uF, 35 V, Electrolytic, Gen. Purpose, (16 x 25) | 35 V | 35 V | 16 x 25 | 16 mm | 25 mm | 14 | 3820 mA | 105 | 20 |  | CAP POL | PI_POLCAP_CLY/D.630/LS.300/.040 | pipolcapclyd630ls300040,pipolcapclyd630ls3000401000h | pipolcapclyd630ls3000401000h | RAF | 021908 |  |  |  | APPROVED |  | EEU-FM1V182 | Panasonic | P12410-ND | Digi-Key |  |  |  | \\PISHARE02\Application Design\PI_Parts\PI_Datasheets\Cap_ThruHole\Panasonic_ABA0000CE108.pdf | Y
20-01193-00 | Thru Hole\Al Elect\Low ESR | Al Electrolytic | 1800 uF | 1800 uF, 25 V, Electrolytic, Low ESR, 25 mOhm, (12.5 x 30) | 25 V | 25 V | 12.5 x 30 | 12.5 mm | 30 mm | 25 | 1848 mA | 105 | 20 |  | CAP POL | PI_POLCAP_CLY/D.500/LS.200/.040 | pipolcapclyd500ls200040,pipolcapclyd500ls2000401000lh | pipolcapclyd500ls2000401000lh | RAF | 032715 |  |  | RAF051816 | APPROVED |  | EEU-FC1E182L | Panasonic | P10283-ND | Digi-Key |  |  |  | \\PISHARE02\Application Design\PI_Parts\PI_Datasheets\Cap_ThruHole\Panasonic_ABA0000CE22.pdf | Y
20-01904-00 | OPS\SMD\Ceramic\NP0,1206 | NP0 | 18pF | OPS¦CAP¦18 pF ±5% 500V Ceramic , NP0 1206 | 500V | 500V | 1206 |  |  |  |  | -55°C ~ 125°C | ±5% |  | CAP NP |  | pismc1206,CC1206,CC1206_HV | CC1206,CC1206_HV | Tessolve | 072722 |  |  |  | APPROVED | Inno4-Pro project | GRM31A5C2H180JW01D | Murata Electronics | 490-16828-1-ND | Digi_Key |  |  |  | \\PISHARE02\Application Design\PI_Parts\PI_Datasheets\Cap SMD\Murata Electronics GRM31A5C2H180JW01D_C0G.pdf | Y
20-01896-00 | OPS\SMD\Ceramic\X7R\0805 | X7R | 1uF | OPS¦CAP¦1 µF ±10% 16V Ceramic X7R 0805 | 16V | 16V | 0805 |  |  |  |  | -55°C ~ 125°C | ±10% |  | CAP NP |  | pismc0805,Unisem_RMCF0805UL,CC0805 | Unisem_RMCF0805UL,CC0805 | Tessolve | 021822 |  |  |  | APPROVED | Created for Hang Lam | CL21B105KOFNNNG | Samsung Electro-Mechanics | 1276-6471-1-ND | Digi_Key |  |  |  | \\PISHARE02\Application Design\PI_Parts\PI_Datasheets\Cap SMD\Samsung Electro-Mechanics CL21B105KOFNNNG_X7R.pdf | Y
20-01898-00 | OPS\TH\Film\Polypropylene (PP)\ Radial | Polypropylene (PP) | 1uF | OPS¦CAP¦1 µF Film 84V 450V Polypropylene (PP), Radial | 84V-450V | 84V-450V | Radial |  |  |  |  | -40°C ~ 110°C | ±5% |  | CAP NP |  | CAPRR1500W80L1750T780H1250A_HV |  | Tessolve | 080422 |  |  |  | APPROVED | BridgeSwitch project | ECW-FD2W105J | Panasonic Electronic Components | PCF1616-ND | Digi_Key |  |  |  | \\PISHARE02\Application Design\PI_Parts\PI_Datasheets\Cap SMD\Panasonic Electronic Components ECW-FD2W105J_Metallized.pdf | Y
20-01905-00 | OPS\SMD\Ceramic\X7R\1206 | X7R | 1uF | OPS¦CAP¦1µF ±10% 100V Ceramic X7R 1206 | 100V | 100V | 1206 |  |  |  |  | -55°C ~ 125°C | ±10% |  | CAP NP |  | pismc1206,CC1206,CC1206_HV | CC1206,CC1206_HV | Tessolve | 072022 |  |  |  | APPROVED | Inno4-Pro project | HMK316B7105KL8T | Taiyo Yuden | 963-HMK316B7105KL8T | Mouser |  |  |  | \\PISHARE02\Application Design\PI_Parts\PI_Datasheets\Cap SMD\Taiyo Yuden HMK316B7105KL8T_X7R.pdf | Y
20-01910-00 | OPS\SMD\Ceramic\X7R\1206 | X7R | 1uF | OPS¦CAP¦1 µF ±10% 50V Ceramic X7R 1206 | 50V | 50V | 1206 |  |  |  |  | -55°C ~ 125°C | ±10% |  | CAP NP |  | pismc1206,CC1206,CC1206_HV | CC1206,CC1206_HV | Tessolve | 081922 |  |  |  | APPROVED | MINO project | 12065C105K4Z2A | KYOCERA AVX | 478-10886-1-ND | Digi_Key |  |  |  | \\PISHARE02\Application Design\PI_Parts\PI_Datasheets\Cap SMD\KYOCERA AVX 12065C105K4Z2A_X7R.pdf | Y
20-01913-00 | OPS\SMD\Ceramic\X7R | X7R | 1uF | OPS¦CAP¦1 µF ±10% 50V Ceramic X7R 0805 | 50V | 50V | 0805 |  |  |  |  | -55°C ~ 125°C | ±10% |  | CAP NP |  | pismc0805,Unisem_RMCF0805UL,CC0805 | Unisem_RMCF0805UL,CC0805 | Tessolve | 092222 |  |  |  | APPROVED | Inno4CZ project | C0805C105K5RACTU | KEMET | 80-C0805C105K5R | Mouser |  |  |  | \\PISHARE02\Application Design\PI_Parts\PI_Datasheets\Cap SMD\KEMET C0805C105K5RACTU_X7R.pdf | Y
20-01920-00 | OPS\SMD\Ceramic\X7R\1206 | X7R | 1uF | OPS¦CAP¦1 µF ±10% 50V Ceramic X7R 1206 | 50V | 50V | 1206 |  |  |  |  | -55°C ~ 125°C | ±10% |  | CAP NP |  | pismc1206,CC1206,CC1206_HV | CC1206,CC1206_HV | Tessolve | 090922 |  |  |  | APPROVED | Inno4CZ project | C1206C105K5RACTU | KEMET | 80-C1206C105K5R | Mouser |  |  |  | \\PISHARE02\Application Design\PI_Parts\PI_Datasheets\Cap SMD\KEMET C1206C105K5RACTU_X7R.pdf | Y
20-08723-00 | Thru Hole\Al Elect\SuperCap | Al Electrolytic | 2.2 F | 2.2 F, 2.5 V, Electrolytic, Super Cap, 1 Ohm, (8 x 18) | 2.5 V | 2.5 V | 8 x 18 | 8 mm | 18 mm | 1 |  | 70 | 20 |  | CAP POL | PI_POLCAP_CLY/D.320/LS.140/.030 | pipolcapclyd320ls140030,pipolcapclyd320ls140030430h |  | RAF | 072213 |  |  |  | APPROVED |  | 2.5DMB2R2M8X16 | Rubycon | 1189-1160-ND | Digi_Key |  |  |  | \\PISHARE02\Application Design\PI_Parts\PI_Datasheets\Elect Cap\Rubycon_e_DMB.pdf | Y
20-00173-00 | SMD\Ceramic\X7R,1206 | X7R | 2.2 nF | 2.2 nF, 50 V, Ceramic, X7R, 1206 | 50 V | 50 V | 1206 | [5 empty] | 10 |  | CAP NP | PI_SM/C_1206 | pismc1206 |  | RAF | 022904 | RAF | 102813 |  | APPROVED | Replaced with suitable sub 102813 raf | C1206KRX7R9BB222 | Yageo | 311-1171-1-ND | Digi_Key |  |  |  | \\PISHARE02\Application Design\PI_Parts\PI_Datasheets\CAP SMD\Yago_UPY-GPHC_X7R_6.3V-to-50V_8.pdf | Y
20-00213-00 | SMD\Ceramic\X7R,0805\Obsolete | X7R | 2.2 nF | OBS see 20-00961-00 2.2 nF, 50 V, Ceramic, X7R, 0805 | 50 V | 50 V | 0805 | [5 empty] | 10 |  |  | PI_SM/C_0805 | pismc0805,Unisem_RMCF0805UL | Unisem_RMCF0805UL | RAF | 022904 | RAF | 070111 |  | OBSOLETE | Non stocked by dist. | ECJ-2VB1H222K | Panasonic | PCC222BNCT-ND | Digi_Key |  |  |  | \\PISHARE02\Application Design\PI_Parts\PI_Datasheets\CAP SMD\Panasonic_Ceramic SMD_0805.pdf | Y
20-00255-00 | Thru Hole\Ceramic\Multi Layer\Obsolete | COG | 2.2 nF | Obsolete see 20-08642-00. 2.2 nF, 50 V, Ceramic, COG | 50 V | 50 V | [6 empty] | 5 |  |  | PI_NP_CAP/RAD/.200X.100/.200/.030 | pinpcaprad200x100200030 |  | RAF | 022904 | RAF | 112812 |  | OBSOLETE | OBS 112812 raf. | B37979G5222J000 | Epcos | P4941-ND | Digi-Key |  |  |  | \\PISHARE02\Application Design\PI_Parts\PI_Datasheets\Cap_ThruHole\EPCOS_cog_leaded.pdf | Y
20-00291-00 | Thru Hole\Ceramic\Multi Layer\Obsolete | COG | 2.2 nF | Obsolete see 20-08670-00. 2.2 nF, 100 V, Ceramic, COG | 100 V | 100 V | [6 empty] | 5 |  |  | PI_NP_CAP/RAD/.200X.100/.200/.030 | pinpcaprad200x100200030 |  | RAF | 022904 | RAF | 112812 |  | OBSOLETE | OBS 112812 raf. | B37986G1222J000 | Epcos | P4865-ND | Digi-Key |  |  |  | \\PISHARE02\Application Design\PI_Parts\PI_Datasheets\Cap_ThruHole\Panasonic ecu-s(cog)jca_jcb.pdf | Y
20-00314-00 | Thru Hole\Ceramic\Multi Layer\Obsolete | X7R | 2.2 nF | OBSOLETE SEE 20-00772-00 2.2 nF, 100 V, Ceramic, X7R | 100 V | 100 V | [6 empty] | 10 |  |  | PI_NP_CAP/RAD/.200X.100/.100/.030 | pinpcaprad200x100100030 |  | RAF | 022904 | RAF | 080309 |  | OBSOLETE | OBS 080309 raf. | B37981M1222K000 | Epcos | P4900-ND | Digi-Key |  |  |  | \\PISHARE02\Application Design\PI_Parts\PI_Datasheets\Cap_ThruHole\EPCOS B37979N_Series_x7r_leaded.pdf | Y
20-00357-00 | Thru Hole\Ceramic\Disc | Z5U | 2.2 nF | 2.2 nF, 1 kV, Disc Ceramic | 1 kV | 1 kV | [6 empty] | 10 |  | CAP NP | PI_NP_CAP/RAD/.350X.100/.200/.030 | pinpcaprad350x100200030 |  | RAF | 022904 | RAF | 021207 |  | APPROVED | Updated RoHS status, changed mfg p/n to RoHS compliant part 021207 raf. | NCD222K1KVY5FF | NIC Components Corp | NCD222K1KVY5FF | Future Active |  |  |  | \\PISHARE02\Application Design\PI_Parts\PI_Datasheets\Cap_ThruHole\NCD_Serier_HV.pdf | Y
20-00376-00 | Thru Hole\Ceramic\Y Capacitors | Y5U | 2.2 nF | 2200PF,±20%, 500VAC (Y1),760VAC (X1), Ceramic, Y5U (E), RADIAL | 500 VAC | 500 VAC |  | 10.9 | 5.7 |  |  | -30°C ~ 125°C | ±20% |  | CAP NP | PI_NP_YCAP_RAD/.540X.290/LS.400/.040,PI_NP_YCAP_RAD/.540X.290/LS.400/.040_H | pinpycaprad540x290ls400040,pinpycaprad540x290ls400040h | pinpycaprad540x290ls400040h | RAF | 022904 | GJC | 050521 |  | APPROVED | Updated and corrected voltage and description per Ray Patrick Almeda. GJC050521 | 440LD22-R | Vishay | 440LD22-R | Future Active | Panasonic - ECK-DNA222ME (Digikey P10452-ND) |  |  | \\PISHARE02\Application Design\PI_Parts\PI_Datasheets\Cap_ThruHole\YCap_VishaySprague.pdf | Y
20-00501-00 | Thru Hole\Film | Metallized Polyester | 2.2 nF | 2.2 nF, 400 V, Polyester Film, 4.5 x 9 x 7.2 mm | 400V | 400V | 4.5 x 9 x 7.2 | 4.5 mm | 7.2 mm |  |  | 85 | 10 |  | CAP NP | PI_NP_CAP/RAD/RECT/.200X.100/.200/.030 | pinpcapradrect200x100200030 |  | LKN | 032204 | RAF | 021307 |  | APPROVED | In stock PI San Jose, Changed Silkscreen to rectangle. Updated RoHS status 021307 raf. | 222237065222 | Vishay (BC Components) | 3003PH-ND | Digi-Key |  |  |  | \\PISHARE02\Application Design\PI_Parts\PI_Datasheets\Cap_ThruHole\BC_Components_370_Metal_Film_Cap.pdf | Y
20-00590-00 | Thru Hole\Ceramic\Disc\Obsolete | Z5U | 2.2 nF | OBS 021207 raf 2.2 nF, 1 kV, Disc Ceramic | 1 kV | 1 kV | [6 empty] | 10 |  |  | PI_NP_CAP/RAD/.350X.100/.200/.030 | pinpcaprad350x100200030 |  | RLH | 100505 | RAF | 021207 |  | OBSOLETE | Updated RoHS status, OBS part 021207 raf. | 5GAD22 | Vishay | 75-5GAD22 | Mouser |  |  |  | \\PISHARE02\Application Design\PI_Parts\PI_Datasheets\Cap_ThruHole\Vishay_lowvolt_CerCap.pdf | Y
20-00659-00 | Thru Hole\Ceramic\Disc | Z5U | 2.2 nF | 2200 pF, 1 kV, Disc Ceramic | 1 kV | 1 kV | 4.0 mm T x 6.4 mm D | 6.4 mm |  |  |  |  | 20 |  | CAP NP | PI_NP_CAP/RAD/.290X.160/.250/.030 | pinpcaprad290x160250030 |  | RAF | 121907 |  |  |  | APPROVED |  | 562R5GAD22 | Vishay | 75-562R5GAD22 | Mouser |  |  |  | \\PISHARE02\Application Design\PI_Parts\PI_Datasheets\Cap_ThruHole\Vishay_561R_562r_565r.pdf | Y
20-00679-00 | SMD\Ceramic\X7R,1206\Obsolete | X7R | 2.2 nF | Obsolete see 20-08609-00. 2.2 nF, 630 V, Ceramic, X7R, 1206 | 630 V | 630 V | 1206 | [5 empty] | 10 |  |  | PI_SM/C_1206 | pismc1206 |  | LKN | 0115008 | RAF | 100112 |  | OBSOLETE | OBS 100112 raf. | ECJ-3FBJ222K | Panasonic | PCC2293CT-ND | Digi_Key |  |  |  | \\PISHARE02\Application Design\PI_Parts\PI_Datasheets\CAP SMD\Panasonic_2n2 630V_1206.pdf | Y
20-00688-00 | Thru Hole\X Class | Metallized Film | 2.2 nF | 2.2 nF, 250 VAC, Film, X1Y1 | 250 VAC | 250 VAC | 11.5 mm L x 7 mm W | 7 mm | 11.5 mm |  |  |  | 20 |  | CAP NP | PI_NP_CAP/RAD/.455X.275/.435/.030 | pinpcaprad455x275435030,pinpycaprad540x290ls400040h | pinpycaprad540x290ls400040h | RAF | 021908 |  |  |  | APPROVED |  | CD12-E2GA222MYNS | TDK | 445-2411-ND | Digi-Key |  |  |  | \\PISHARE02\Application Design\PI_Parts\PI_Datasheets\Cap_ThruHole\TDK_cd_Series_X1Y1.pdf | Y
20-00704-00 | SMD\Ceramic\X7R,2220 | X7R | 2.2 nF | 2.2 nF, 250 V, Ceramic, X7R, 2220,Y2 | 250 V | 250 V | 2220 | [5 empty] | 10 |  | CAP NP | PI_SM/C_2220 | pismc2220 |  | LKN | 071508 |  |  |  | APPROVED | Part not stocked San Jose. Created for FAE Fredrik Johansson | GA355QR7GF222KW01L | Murata | 81-GA355QR7GF222KL | Mouser |  |  |  | \\PISHARE02\Application Design\PI_Parts\PI_Datasheets\CAP SMD\MurataCaps_MonolithicCeramic.pdf | Y
20-00753-00 | Thru Hole\Film | Plastic Film | 2.2 nF | 2.2 nF, 1600 V, Metal Polypropylene Film | 1600 V | 1600 V | 6.5 x 18.0 | 6.5 mm | 18.0 mm |  |  | 105 | 3 |  | CAP NP | PI_NP_XCAP_RAD/720X.240/.590/.040 | pinpxcaprad720x240590040 |  | RAF | 022009 |  |  |  | APPROVED |  | ECW-H16222JV | Panasonic | P10499-ND | Digi-Key |  |  |  | \\PISHARE02\Application Design\PI_Parts\PI_Datasheets\Cap_ThruHole\Panasonic ECWH(V).pdf | Y
20-00754-00 | Thru Hole\Film | Plastic Film | 2.2 nF | 2.2 nF, 1250 V, Metal Polypropylene Film | 1250 V | 1250 V | 6.5 x 18.0 | 6.5 mm | 18.0 mm |  |  | 105 | 3 |  | CAP NP | PI_NP_XCAP_RAD/720X.240/.590/.040 | pinpxcaprad720x240590040 |  | RAF | 022009 |  |  |  | APPROVED |  | ECW-H12222JV | Panasonic | P10474-ND | Digi-Key |  |  |  | \\PISHARE02\Application Design\PI_Parts\PI_Datasheets\Cap_ThruHole\Panasonic ECWH(V).pdf | Y
20-00761-00 | SMD\Ceramic\X7R,0805 | X7R | 2.2 nF | 2.2 nF, 200 V, Ceramic, X7R, 0805 | 200 V | 200 V | 0805 | [5 empty] | 10 |  | CAP NP | PI_SM/C_0805 | pismc0805,Unisem_RMCF0805UL | Unisem_RMCF0805UL | LKN | 042309 |  |  |  | APPROVED |  | 08052C222KAT2A | AVX Corp | 478-1341-1-ND | Digi_Key |  |  |  | \\PISHARE02\Application Design\PI_Parts\PI_Datasheets\CAP SMD\AVX_cx7r.pdf | Y
20-00772-00 | Thru Hole\Ceramic\Multi Layer | X7R | 2.2 nF | 2.2 nF, 100 V, Ceramic, X7R | 100 V | 100 V | [6 empty] | 10 |  | CAP NP | PI_NP_CAP/RAD/.200X.100/.100/.030 | pinpcaprad200x100100030 |  | RAF | 022904 |  |  |  | APPROVED | Replaces 20-00314-00 | RPER72A222K2P1A03B | Murata | 490-3779-ND | Digi-Key |  |  |  | \\PISHARE02\Application Design\PI_Parts\PI_Datasheets\Cap_ThruHole\Epcos-Radial Lead Mono Cer Cap-L0010E.pdf | Y
20-00787-00 | Thru Hole\Customer\Huntkey | Y5U | 2.2 nF | 2.2 nF, Ceramic, Y1 | 250 VAC | 250 VAC | [8 empty] | CAP NP | PI_NP_CAP/RAD/.370X.156/.250/.040 |  |  | LKN | 103009 |  |  |  | PENDING | Cap. from Customer Huntkey. Project Eng Rick Hester. | [7 empty] | \\PISHARE02\Application Design\PI_Parts\PI_Datasheets\Cap_ThruHole\ | ?
20-00852-00 | Thru Hole\X Class | Metallized Film | 2.2 nF | 2.2 nF, 250 VAC, Film, X1Y1 | 250 VAC | 250 VAC | 8 mm L x 5 mm W | 5 mm | 8 mm |  |  |  | 20 |  | CAP NP | PI_NP_CAP_RAD_315X200_200_.030 | pinpcaprad315x200200030 |  | RAF | 041410 |  |  |  | APPROVED | Created for Jose Del Carmen | DE2E3KY222MA2BM01 | Murata | 74M0593 | Newark |  |  |  | \\PISHARE02\Application Design\PI_Parts\PI_Datasheets\Cap_ThruHole\Murata_c85e.pdf | Y
20-00961-00 | SMD\Ceramic\X7R,0805 | X7R | 2.2 nF | 2.2 nF, 50 V, Ceramic, X7R, 0805 | 50 V | 50 V | 0805 | [5 empty] | 10 |  | CAP NP | PI_SM/C_0805 | pismc0805,Unisem_RMCF0805UL | Unisem_RMCF0805UL | RAF | 070111 |  |  |  | APPROVED |  | 08055C222KAT2A | AVX Corp | 478-1375-1-ND | Digi_Key |  |  |  | \\PISHARE02\Application Design\PI_Parts\PI_Datasheets\CAP SMD\AVX_cx7r.pdf | Y
20-00985-00 | Thru Hole\X Class | Y5U | 2.2 nF | CAP, Ceramic Disc, 2.2nF, ±20% ,760VAC (X1), 500VAC (Y1), Y5U ( E ),-40°C ~ 125°C, X1, Y1, Safety | 760 VAC | 760 VAC | 12 mm W x 16 mm H | 12 mm | 16 mm |  |  |  | 20 |  | CAP NP | PI_NP475X200LS395D040 | pi_np475x200ls395d040 |  | RAF | 091211 | GJC | 032118 |  | APPROVED | Clarified voltage rating as 760VAC for X1 apps, and 500VAC for Y1 apps per Donnie Saturno, Keven Majeski, Robb Frasier, and GJC | VY1222M47Y5UQ63V0 | Vishay/ BC Components | BC2376-ND | Digi-Key |  |  |  | \\PISHARE02\Application Design\PI_Parts\PI_Datasheets\Cap_ThruHole\Vishay_VY1 Series.pdf | Y
20-01062-00 | Thru Hole\Ceramic\Y Capacitors | Y5U | 2.2 nF | 2.2 nF, 500Vac, Ceramic, Y1 | 500 VAC | 500 VAC |  | 9.0 | 10 mm |  |  |  | 20 |  | CAP NP | PI_NP475X200LS395D040 | pi_np475x200ls395d040 |  | RAF | 070212 | RAF | 071414 |  | APPROVED | Changed dist from Digi-Key to Mouser per R Hester. Old dist # BC2749-ND new dist # 72-VY1222M47Y5UG63V0 mfg pn the same 071414 raf. | VY1222M47Y5UG63V0 | Vishay BC Components | 72-VY1222M47Y5UG63V0 | Mouser |  |  |  | \\PISHARE02\Application Design\PI_Parts\PI_Datasheets\Cap_ThruHole\Vishay_VY1 Series.pdf | Y
20-01093-00 | Thru Hole\Ceramic\Multi Layer | B | 2.2 nF | 2.2 nF, 1KV, Ceramic, SL, 0.2" L.S. | 1000 | 1000 | [6 empty] | 5 |  | CAP NP | PI_NP_CAP/RAD/.200X.100/.200/.030 | pinpcaprad200x100200030 |  | RAF | 070612 |  |  |  | APPROVED |  | DEBB33A222KA2B | Murata | 490-4262-ND | Digi-Key |  |  |  | \\PISHARE02\Application Design\PI_Parts\PI_Datasheets\Cap_ThruHole\Murata_L0014E.pdf | Y
20-01103-00 | Thru Hole\Ceramic\Multi Layer | X7R | 2.2 nF | 2.2 nF, 200 V, Ceramic, X7R | 200 V | 200 V | [6 empty] | 10 |  | CAP NP | PI_NP_CAP/RAD/.200X.100/.100/.030 | pinpcaprad200x100100030 |  | RAF | 070612 |  |  |  | APPROVED |  | C315C222K2R5TA | Kemet | 399-4167-ND | Digi-Key |  |  |  | \\PISHARE02\Application Design\PI_Parts\PI_Datasheets\Cap_ThruHole\Kemet_F3101_GoldMax.pdf | Y
20-01427-00 | Automotive\Thru Hole\X Class | Y5U | 2.2 nF | CAP, 2200pF, ±20% ,760VAC, Ceramic Capacitor Y5U (E) Radial, Disc | 760 VAC | 760 VAC | 12 mm W x 15 mm H x 10 mm LS | 12 mm | 15 mm |  |  | -55°C ~ 125°C | ±20% |  | CAP NP | was pi_np475x200ls395d040 | pinpycaprad540x290ls400040 |  | GJC | 070220 | GJC | 072424 |  | APPROVED | Created for John Mardy Rongavilla, Updated footprint per Reginald Phelps Laguna. GJC 072424 | AY1222M47Y5UC63L0 | Vishay/ BC Components | BC5430-ND | Digi-Key |  |  |  | \\PISHARE02\Application Design\PI_Parts\PI_Datasheets\Cap_ThruHole\Vishay_ay1samplekit.pdf | Y
20-08609-00 | SMD\Ceramic\X7R,1206 | X7R | 2.2 nF | 2.2 nF, 630 V, Ceramic, X7R, 1206 | 630 V | 630 V | 1206 | [5 empty] | 10 |  | CAP NP | PI_SM/C_1206 | pismc1206,CAP_3216_TDK | CAP_3216_TDK | RAF | 100112 | GJC | 021721 |  | APPROVED | Changed orderable from 445-2289-1-ND per Rick Hester GJC021721 | C3216X7R2J222K115AA | TDK Corp | 445-2289-1-ND | Digi_Key |  |  |  | \\PISHARE02\Application Design\PI_Parts\PI_Datasheets\CAP SMD\TDK_leadmlcc_commercial_midvoltage_en.pdf | Y
20-08642-00 | Thru Hole\Ceramic\Multi Layer | COG | 2.2 nF | 2.2 nF, 50 V, Ceramic, COG | 50 V | 50 V | [6 empty] | 5 |  | CAP NP | PI_NP_CAP/RAD/.200X.100/.200/.030 | pinpcaprad200x100200030 |  | RAF | 113012 |  |  |  | APPROVED |  | FK28C0G1H222J | TDK Corp | 445-4742-ND | Digi-Key |  |  |  | \\PISHARE02\Application Design\PI_Parts\PI_Datasheets\Cap_ThruHole\TDK_FK sereies-e4941_fk.pdf | Y
20-08670-00 | Thru Hole\Ceramic\Multi Layer | COG | 2.2 nF | 2.2 nF, 100 V, Ceramic, COG | 100 V | 100 V | [6 empty] | 5 |  | CAP NP | PI_NP_CAP/RAD/.200X.100/.200/.030 | pinpcaprad200x100200030 |  | RAF | 113012 |  |  |  | APPROVED |  | FK24C0G2A222J | TDK Corp | 445-2597-ND | Digi-Key |  |  |  | \\PISHARE02\Application Design\PI_Parts\PI_Datasheets\Cap_ThruHole\Kemet_F3101_GoldMax.pdf | Y
20-08677-00 | SMD\Ceramic\X7R,0603 | X7R | 2.2 nF | 2.2 nF 50 V, Ceramic, X7R, 0603 | 50 V | 50 V | 0603 | [7 empty] | CAP NP | PI_SM/C_0603 | pismc0603,Unisem_RMCF0603UL | Unisem_RMCF0603UL | LKN | 010913 |  |  |  | APPROVED |  | C0603C222K5RACTU | Yageo | 399-1085-1-ND | Digi-Key |  |  |  | \\PISHARE02\Application Design\PI_Parts\PI_Datasheets\CAP SMD\KEM_C1002_X7R_SMD.pdf | Y
20-08766-00 | SMD\Ceramic\X7R,0805 | X7R | 2.2 nF | 2.2 nF, 250 V, Ceramic, X7R, 0805 | 250 V | 250 V | 0805 | [5 empty] | 10 |  | CAP NP | PI_SM/C_0805 | pismc0805,Unisem_RMCF0805UL | Unisem_RMCF0805UL | RAF | 021814 |  |  |  | APPROVED |  | C2012X7R2E222K085AA | TDK | 445-2278-1-ND | Digi_Key |  |  |  | \\PISHARE02\Application Design\PI_Parts\PI_Datasheets\CAP SMD\TDK_mid_voltage_series.pdf | Y
20-08896-00 | Thru Hole\Ceramic\Y Capacitors | Z5U | 2.2 nF | 2.2 nF, Ceramic, Y1 | 400 VAC | 400 VAC |  | 9.5 mm | 13.5m |  |  |  | 20 |  | CAP NP |  | pinpcaprad374x275ls394d030 |  | LKN | 092214 |  |  |  | APPROVED | Created for Mark Calderon.proj DER444 lkn 092214. | CD90ZU2GA222MYNKA | TDK | 445-15842-ND | Digi-Key |  |  |  | \\PISHARE02\Application Design\PI_Parts\PI_Datasheets\Cap_ThruHole\TDK_leaddisc_commercial_cd_en.pdf | Y
20-08993-00 | Thru Hole\Ceramic\Disc | Y5R | 2.2 nF | 2200 pF, 1000V (1kV), Ceramic Capacitor, Y5R, Radial, Disc, 0.531" Dia (13.50mm) | 1 kV | 1 kV | 0.531" Dia (13.50mm) Radial Disc | 13.50mm | 0.177" (4.50mm) thick |  |  |  | 10 |  | CAP NP |  | pi_np_caprad531x295lsd050 |  | GJC | 092616 |  |  |  | APPROVED | Created for Kevin Majeski (RD-295) | F222K53Y5RN63K7R | Vishay | 1240PH-ND | Digi-Key |  |  |  | \\PISHARE02\Application Design\PI_Parts\PI_Datasheets\Cap_ThruHole\Vishay_hvldf02.pdf | Y
24-00018-00 | Thru Hole\Film | Metallized Polyester | 2.2 nF | 2.2 nF,1600 VDC, Film | 1600 V |  | 0.512" L x 0.197" W (13.00mm x 5.00mm) | 5 mm | 13 mm |  |  | 125 | 5 |  | CAP NP | PI_NP_XCAP_RAD/.512X.197/.395/.040 | pi_np_xcap_rad512x197x395d040 |  | LKN | 012012 |  |  |  | APPROVED |  | B32671L1222J000 | Epcos | 495-3206-ND | Digi-Key |  |  |  | \\PISHARE02\Application Design\PI_Parts\PI_Datasheets\Cap_ThruHole\EPCOS_MKP_B32671L_672L[1].pdf | Y
20-00333-00 | Thru Hole\Ceramic\Multi Layer\Obsolete | Z5U | 2.2 uF | OBSOLETE SEE 20-00994-00. 2.2 uF, 50 V, Ceramic, Z5U | 50 V | 50 V | [6 empty] | 20 |  |  | PI_NP_CAP/RAD/.200X.100/.200/.030 | pinpcaprad200x100200030 |  | RAF | 022904 | RAF | 093011 |  | OBSOLETE | Updated RoHS status, Updated Mfg P/N 021307 raf | B37985N5225M000 | Epcos | P4969-ND | Digi-Key |  |  |  | \\PISHARE02\Application Design\PI_Parts\PI_Datasheets\Cap_ThruHole\EPCOS_z5u_leaded.pdf | Y
20-00495-00 | Thru Hole\Al Elect\High Voltage\Obsolete | Al Electrolytic | 2.2 uF | OBSOLETE see 20-08614-00. 2.2 uF, 400 V, Electrolytic, (8 x 11.5) | 400 V | 400 V | 8 x 11.5 | 8 mm | 11.5 mm | 180818 | 38 mA | 85 | 20 |  |  | PI_POLCAP_CLY/D.320/LS.140/.030,PI_POLCAP_CLY/D.320/LS.140/.030/H | pipolcapclyd320ls140030,pipolcapclyd320ls140030430h,pipolcapclyd320ls140030h | pipolcapclyd320ls140030h | PV | 052604 | RAF | 101612 |  | OBSOLETE | Obsoleted 101612 Christian RD-347 101612raf. | SMG400VB2R2M8X11LL | Nippon Chemi-Con | [5 empty] | \\PISHARE02\Application Design\PI_Parts\PI_Datasheets\Elect Cap\UCC_SMG_HV-HighESR.pdf | N
20-00539-00 | SMD\Ceramic\X7R,1206\Obsolete | X7R | 2.2 uF | OBS see 20-01034-00 2.2 uF, 25 V, Ceramic, X7R, 1206 | 25 V | 25 V | 1206 | [5 empty] | 10 |  |  | PI_SM/C_1206 | pismc1206 |  | RJM | 090104 | RAF | 041712 |  | OBSOLETE | OBS 041712 raf. | ECJ-3YB1E225K | Panasonic | PCC2296CT-ND | Digi_Key |  |  |  | \\PISHARE02\Application Design\PI_Parts\PI_Datasheets\CAP SMD\Panasonic_Ceramic SMD_1206_0805.pdf | Y
20-00555-00 | Thru Hole\Al Elect\Gen Purpose | Al Electrolytic | 2.2 uF | 2.2 uF, 50 V, Electrolytic, (5 x 11) | 50 V | 50 V | 5 x 11 | 5 mm | 11 mm | 75341 | 20 Ma | 105 | 20 |  | CAP POL | PI_POLCAP_CLY/D.200/LS.80/.030 | pipolcapclyd200ls80030,pipolcapclyd200ls80030h | pipolcapclyd200ls80030h | RAF | 040705 | RAF | 021811 |  | APPROVED | Changed RoHs from N to Y. Add non stock distributor as Mouser. Updated datasheet. TAY. 032614 | KME50VB2R2M5X11LL | Nippon Chemi-Con |  | Mouser |  |  |  | \\PISHARE02\Application Design\PI_Parts\PI_Datasheets\Elect Cap\NipponChemi-Con-KME_Series.pdf | y
20-00560-00 | Thru Hole\Al Elect\Gen Purpose\Obsolete | Al Electrolytic | 2.2 uF | OBS 2.2 uF, 50 V, Electrolytic, Gen. Purpose, (5 x 11) | 50 V | 50 V | 5 x 11 | 5 mm | 11 mm |  | 20 mA | 105 | 20 |  |  | PI_POLCAP_CLY/D.200/LS.80/.030 | pipolcapclyd200ls80030 |  | RAF | 061405 | RAF | 042712 |  | OBSOLETE | UCC Obsoleted | EKME500ELL2R2ME11D | Nippon Chemi-Con | EKME500ELL2R2ME11D | United Chemi-Con |  |  |  | \\PISHARE02\Application Design\PI_Parts\PI_Datasheets\Cap_ThruHole\KMEVB-GPN_Non Leaded_Parts.pdf | Y
20-00576-00 | SMD\Ceramic\X7R,1210 | X7R | 2.2 uF | 2.2 uF, 100 V, Ceramic, X7R, 1210 | 100 V | 100 V | 1210 | [5 empty] | 10 |  | CAP NP | PI_SM/C_1210 | pismc1210 |  | RAF | 101305 | RAF | 020807 |  | APPROVED | Updated RoHS status 020807 raf. | GRM32ER72A225KA35L | Murata | 490-3385-1-ND | Digi_Key |  |  |  | \\PISHARE02\Application Design\PI_Parts\PI_Datasheets\CAP SMD\MuRata Ceramic Caps_GRM32_43_55 Series.pdf | Y
20-00618-00 | Thru Hole\Al Elect\High Voltage\Obsolete | Al Electrolytic | 2.2 uF | OBS 2.2 uF, 200 V, Electrolytic, (6.3 x 11) | 200 V | 200 V | 6.3 x 11 | 6.3 mm | 11 mm | 150 | 26 mA | 85 | 20 |  |  | PI_POLCAP_CYL/D.250/LS.100/.030 | pipolcapcyld250ls100030,pipolcapcyld250ls100030h | pipolcapcyld250ls100030h | VC | 032805 | RAF | 042712 |  | OBSOLETED | UCC Obsoleted | SME200VB2R2M6X11LL | Nippon Chemi-Con | SME200VB2R2M6X11LL | United Chemi-Con |  |  |  | \\PISHARE02\Application Design\PI_Parts\PI_Datasheets\Elect Cap\UCC_SMESME%20Series.pdf | N
20-00723-00 | SMD\Ceramic\Y5V,1206\Obsolete | Y5V | 2.2 uF | 2.2 uF, 50 V, Ceramic, Y5V, 1206 | 50 V | 50 V | 1206 | [5 empty] | 80 |  | OBSOLETEDCAP NP | PI_SM/C_1206 | pismc1206 |  | RLH | 101408 | GJC | 091419 |  | OBSOLETE | OBSOLETED and replaced by similar 20-01357-00. 091419 GJC.Discontinued. Chg to new MFG and Dist P/N. Approved by Alex Mariano. TAY 062514 | UMK316F225ZG-T | Taiyo Yuden | 587-1351-1-ND | Digi_Key |  |  |  | \\PISHARE02\Application Design\PI_Parts\PI_Datasheets\CAP SMD\Taiyo_Yuden_UMK316F225ZG-T.pdf | Y
20-00788-00 | Thru Hole\X Class | Metallized Polyester | 2.2 uF | 2.2 uF, 310 VAC, Polyester Film, X2 | 310 V | 310 V | 15 x 25 x 31.5 | 15 mm | 31.5 mm |  |  | 110 | 20 |  | CAP NP | PI_NP_XCAP_RAD-1.240X.427X.885X.040 | pinpxcaprad1240x427x885x040 |  | RAF | 110509 | KVL | 072111 |  | APPROVED | Changed voltage from 275 to 310 raf 031910.Changed voltage and display voltage to 310 raf 040510.CHANGED MFG PN FROM BFC2 338 20225 TO BFC233820225 KVL 072111. | BFC233820225 | Vishay BC components | BC1610-ND | Digi-Key |  |  |  | \\PISHARE02\Application Design\PI_Parts\PI_Datasheets\Cap_ThruHole\Vishay-XCap-mkp3382.pdf | Y
20-00879-00 | Thru Hole\Film | Metallized Polypropylene | 2.2 uF | 2.2 uF, 400 V, Polypropylene Film | 400 V | 400 V | 28L x 16.8T x 24H | 16.8 mm | 28 mm |  |  |  | 5 |  | CAP NP | PI_NP_CAP1100X660LS985D040 | pi_np_cap1100x660ls985d040 |  | RAF | 083010 | RAF | 092812 |  | APPROVED | Corrected Value from 2 uF to 2.2 uF raf 092812. | ECW-F4225JL | Panasonic-ECG | P12240-ND | Digi-Key |  |  |  | \\PISHARE02\Application Design\PI_Parts\PI_Datasheets\Cap_ThruHole\Panasonic ECWF(L) Met Poly Film.pdf | Y
20-00983-00 | SMD\Ceramic\X5R,0603 | X5R | 2.2 uF | 2.2 uF, 10 V, Ceramic, X5R, 0603 | 10 V | 10V | 0603 | [5 empty] | 10 |  | CAP NP | PI_SM/C_0603 | pismc0603,Unisem_RMCF0603UL | Unisem_RMCF0603UL | LKN | 090611 |  |  |  | APPROVED |  | GRM188R61A225KE34D | Murata | 490-1545-1-ND | Digi_Key |  |  |  | \\PISHARE02\Application Design\PI_Parts\PI_Datasheets\CAP SMD\GRM188R61A225KE34.pdf | Y
20-00990-00 | SMD\Ceramic\X7R,0805\Obsolete | X7R | 2.2 uF | Obsolete see 20-08747-00. 2.2 uF, 10 V, Ceramic, X7R, 0805 | 10 V | 10 V | 0805 | [5 empty] | 10 |  |  | PI_SM/C_0805 | pismc0805,Unisem_RMCF0805UL | Unisem_RMCF0805UL | RAF | 092611 | RAF | 081413 |  | OBSOLETE | OBS Jose to recommend replacement 101413 raf. | GRM21BR71A225MA01L | Murata | 490-1697-1-ND | Digi_Key |  |  |  | \\PISHARE02\Application Design\PI_Parts\PI_Datasheets\CAP SMD\Murata_GRM18series.pdf | Y
20-00994-00 | Thru Hole\Ceramic\Multi Layer | Z5U | 2.2 uF | 2.2 uF, 50 V, Ceramic, Z5U | 50 V | 50 V | [6 empty] | 20 |  | CAP NP | PI_NP_CAP/RAD/.200X.100/.200/.030 | pinpcaprad200x100200030 |  | RAF | 093011 |  |  |  | APPROVED | Replaces OBS 20-00333-00 raf 093011 | C330C225M5U5TA | Kemet | 399-4403-ND | Digi-Key |  |  |  | \\PISHARE02\Application Design\PI_Parts\PI_Datasheets\Cap_ThruHole\Kemet-F3101_GoldMax.pdf | Y
20-01008-00 | Thru Hole\Al Elect\High Voltage | Al Electrolytic | 2.2 uF | 2.2 uF, 400 V, Electrolytic, (6.3 x 11) | 400 V | 400 V | 6.3 x 11 | 6.3 mm | 11 mm |  | 26 mA | 105 | 20 |  | CAP POL | PI_POLCAP_CYL/D.250/LS.100/.030 | pipolcapcyld250ls100030,pipolcapcyld250ls100030h | pipolcapcyld250ls100030h | RAF | 120711 |  |  |  | APPROVED | This part created for Christian Angeles. Parts in Lab Stock but unable to obtain full datasheet. Datasheet provided by Christian 120711 raf | TAB2GM2R2E110 | Ltec | TAB2GM2R2E110 | Ltec |  |  |  | \\PISHARE02\Application Design\PI_Parts\PI_Datasheets\Elect Cap\Ltec_TAB2GM2R2E110.pdf | Y
20-01034-00 | SMD\Ceramic\X7R,1206 | X7R | 2.2 uF | 2.2 uF, 25 V, Ceramic, X7R, 1206 | 25 V | 25 V | 1206 | [5 empty] | 10 |  | CAP NP | PI_SM/C_1206 | pismc1206 |  | RAF | 041712 |  |  |  | APPROVED |  | TMK316B7225KL-T | Taiyo Yuden | 963-TMK316B7225KL-T | Mouser |  |  |  | \\PISHARE02\Application Design\PI_Parts\PI_Datasheets\CAP SMD\TAIYO YUDEN_mlcc01_e.pdf | Y
20-01082-00 | Thru Hole\Ceramic\Multi Layer\OBSOLETE | X7R | 2.2 uF | OBSOLETE EOL... 2.2 uF, 50 V, Ceramic, X7R | 50 V | 50 V | [6 empty] | 10 |  | OBSOLETECAP NP |  | pinpcaprad200x100200030 |  | RAF | 070612 | GJC | 031519 |  | OBSOLETE | OBSOLETE. EOL PER DIGIKEY. Try 20-09217-00 as replacement | FK26X7R1H225K | TDK Corp | 445-8559-ND | Digi-Key |  |  |  | \\PISHARE02\Application Design\PI_Parts\PI_Datasheets\Cap_ThruHole\TDK_FK sereies-e4941_fk.pdf | Y
20-01357-00 | SMD\Ceramic\X7R,1206\ | X7R | 2.2 uF | 2.2 uF, 50 V, Ceramic, X7R, 1206 (3216 Metric) | 50 V | 50 V | 1206 | [5 empty] | ±20% |  | CAP NP | PI_SM/C_1206 | pismc1206 |  | GJC | 091419 |  |  |  | APPROVED | Created for Jimmy Chen to replace 20-00723-00 (different temp co) | UMK316F225ZG-T | Taiyo Yuden | 587-1351-1-ND | Digi_Key |  |  |  | \\PISHARE02\Application Design\PI_Parts\PI_Datasheets\CAP SMD\TaiyoYuden_UMK316B7225MD-T_SS.pdf | Y
20-01384-00 | SMD\Ceramic\X7R,0402 | X7R | 2.2 uF | 2.2µF ±10% 35V Ceramic Capacitor X5R 0402 (1005 Metric) | 35 V | 35 V | 0402 | [5 empty] | ±10% |  | CAP NP |  | pismc0402,Unisem_RMCF0402UL,pismr0402_1,cc0402 | Unisem_RMCF0402UL,pismr0402_1,cc0402 | GJC | 012020 | GJC | 062920 |  | APPROVED | Created for Joseph Dimitri Vallo. Added Alternate SCS FP per Lien 062920 | C1005X5R1V225K050BC | TDK Corporation | 445-9028-1-ND | Digi-Key |  |  |  | \\PISHARE02\Application Design\PI_Parts\PI_Datasheets\CAP SMD\TDK_mlcc_commercial_general_en.pdf | Y
20-01412-00 | SMD\Ceramic\X5R,0603 | X5R | 2.2 uF | 2.2µF, ±10%, 25V, Ceramic, X5R, 0603 (1608 Metric) | 25 V | 25 V | 0603 |  |  |  |  | -55°C ~ 85°C | ±10% |  | CAP NP | PI_SM/C_0603 | pismc0603,Unisem_RMCF0603UL | Unisem_RMCF0603UL | GJC | 061220 |  |  |  | APPROVED | Created for Rick Hester | GRM188R61E225KA12D | Murata Electronics North America | 490-10731-1-ND | Digi_Key |  |  |  | \\PISHARE02\Application Design\PI_Parts\PI_Datasheets\CAP SMD\Murata_GRM188R61E225KA12-01.pdf | Y
20-01429-00 | Automotive\SMD\Ceramic\X7R,0805 | X7R | 2.2 uF | CAP,2.2µF ±10% 25V Ceramic Capacitor X7R 0805 (2012 Metric) | 25 V | 25 V | 0805 |  |  |  |  | -55°C ~ 125°C | ±10% |  | CAP NP | PI_SM/C_0805 | pismc0805,Unisem_RMCF0805UL | Unisem_RMCF0805UL | GJC | 070220 |  |  |  | APPROVED | Created for John Mardy Rongavilla | GCM21BR71E225KA73L | Murata Electronics | 490-4787-1-ND | Digi-Key |  |  |  | \\PISHARE02\Application Design\PI_Parts\PI_Datasheets\CAP SMD\Murata_GCM21BR71E225KA73-01.pdf | Y
20-01461-00 | Thru Hole\Al Elect\Gen Purpose | Al Electrolytic | 2.2 uf | 2.2 uF, ±20%, 400V, Electrolytic, Gen. Purpose, 2000 Hrs @ 105°C, (6.3 x 9) | 400 V | 400 V | 6.3 x 9 | 6.3 mm | 9 mm |  | 145mA @ 120Hz,2.9A @ 100kHz | -40°C ~ 105°C | ±20% |  | CAP POL |  | pipolcapclyd248ls098028,pipolcapclyd6p3x9mm_h | pipolcapclyd6p3x9mm_h | GJC | 100620 |  |  |  | APPROVED | Created for Charles Articona & Virgil Roy Ajo. Samples have been ordered from Mfr. | ERK2GM2R2E09OT | AiShi | ERK2GM2R2E09OT | AiShi |  |  |  | \\PISHARE02\Application Design\PI_Parts\PI_Datasheets\Elect Cap\AiShi_ERK2GM2R2E09O_2009172.pdf | Y
20-01529-00 | SMD\Ceramic\X7R,0805 | X7R | 2.2 uF | 2.2 uF, ±10%, 25 V, Ceramic, X7R, 0805 (2012 Metric) | 25 V | 25 V | 0805 |  |  |  |  | -55°C ~ 125°C | ±10% |  | CAP NP | PI_SM/C_0805 | pismc0805,Unisem_RMCF0805UL | Unisem_RMCF0805UL | GJC | 052421 |  |  |  | APPROVED | Created for Sudhakar Singamaneni | CL21B225KAFNFNE | Samsung Electro-Mechanics | 1276-2953-1-ND | Digi_Key |  |  |  | \\PISHARE02\Application Design\PI_Parts\PI_Datasheets\CAP SMD\Samsung_MLCC-1837944.pdf | Y
20-01540-00 | Thru Hole\Al Elect\Gen Purpose | Al Electrolytic | 2.2 uF | 2.2 uF,±20%, 450 V, Al Electrolytic, Gen. Purpose, Can, (8mm x 13mm) | 450 V | 450 V | 8 x 13 | 0.315" Dia (8.00mm) | 0.512" (13.00mm) |  | 28 mA @ 120 Hz, 44.8 mA @ 10 kHz | -25°C ~ 85°C | ±20% |  | CAP POL |  | pipolcapcyld315ls138d030,pipolcapcyld315ls138d030h | pipolcapcyld315ls138d030h | GJC | 062521 |  |  |  | APPROVED | Created for Joshua Ong Decear | UVK2W2R2MPD | Nichicon | 493-17347-ND | Digi-Key |  |  |  | \\PISHARE02\Application Design\PI_Parts\PI_Datasheets\Cap_ThruHole\Nichicon_e-uvk.pdf | Y
20-01545-00 | Automotive\SMD\Ceramic\X7R,0805 | X7R | 2.2 uF | 2.2 µF, ±10%, 50V, Ceramic Capacitor, X7R, 0805 (2012 Metric) | 50 V | 50 V | 0805 |  |  |  |  | -55°C ~ 125°C | ±10% |  | CAP NP | PI_SM/C_0805 | pismc0805,Unisem_RMCF0805UL | Unisem_RMCF0805UL | GJC | 062921 |  |  |  | APPROVED | Created for Thomas Capobianco and Donnie Saturno. Parts not currently in stock room. | CGA4J3X7R1H225K125AE | TDK | 810-CGA4J3X7R1H225KE | Mouser |  |  |  | \\PISHARE02\Application Design\PI_Parts\PI_Datasheets\CAP SMD\TDK_mlcc_automotive_soft_en.pdf | Y
20-01550-00 | SMD\Ceramic\X7R,0805 | X7R | 2.2 uF | 2.2 µF, ±10%, 25V, Ceramic Capacitor, X7R, 0805 (2012 Metric) | 25 V | 25 V | 0805 |  |  |  |  | -55°C ~ 125°C | ±10% |  | CAP NP | PI_SM/C_0805 | pismc0805,Unisem_RMCF0805UL | Unisem_RMCF0805UL | GJC | 070721 |  |  |  | APPROVED | Created for Dexon Fullero | C2012X7R1E225K125AB | TDK Corporation | 810-C2012X7R1E225K | Mouser |  |  |  | \\PISHARE02\Application Design\PI_Parts\PI_Datasheets\CAP SMD\TDK_mlcc_commercial_general_en.pdf | Y
20-01552-00 | SMD\Ceramic\X5R,0402 | X5R | 2.2 uF | 2.2 µF, ±10%, 25V, Ceramic Capacitor, X5R, 0402 (1005 Metric) | 25 V | 25 V | 0402 |  |  |  |  | -55°C ~ 85°C | ±10% |  | CAP NP |  | pismr0402,Unisem_RMCF0402UL,cc0402,pismr0402_1 | Unisem_RMCF0402UL,cc0402,pismr0402_1 | GJC | 070721 |  |  |  | APPROVED | Created for Dexon Fullero | C1005X5R1E225K050BC | TDK Corporation | 810-C1005X5R1E225K | Mouser |  |  |  | \\PISHARE02\Application Design\PI_Parts\PI_Datasheets\CAP SMD\TDK_mlcc_commercial_general_en.pdf | Y
20-01590-00 | SMD\Ceramic\X7R,0805 | X7R | 2.2 uF | 2.2 uF, ±10%, 25 V, Ceramic, X7R, 0805 (2012 Metric) | 25 V | 25 V | 0805 |  |  |  |  | -55°C ~ 125°C | ±10% |  | CAP NP | PI_SM/C_0805 | pismc0805,Unisem_RMCF0805UL | Unisem_RMCF0805UL | GJC | 100321 |  |  |  | APPROVED | Created for Emiliano Tan | CL21B225KAFNNWE | Samsung Electro-Mechanics | 1276-2955-1-ND | Digi_Key |  |  |  | \\PISHARE02\Application Design\PI_Parts\PI_Datasheets\CAP SMD\Samsung_MLCC-1837944.pdf | Y
20-01592-00 | Automotive\SMD\Ceramic\X7R,0805 | X7R | 2.2 uF | 2.2 uF, ±20%, 25 V, Ceramic, X7R, 0805 | 25 V | 25 V | 0805 |  |  |  |  | -55°C ~ 125°C | ±20% |  | CAP NP | PI_SM/C_0805 | pismc0805,Unisem_RMCF0805UL | Unisem_RMCF0805UL | GJC | 100421 |  |  |  | APPROVED | Created for Michael Armamento | CGA4J3X7R1E225M125AB | TDK Corporation | 445-12759-1-ND | Digi_Key |  |  |  | \\PISHARE02\Application Design\PI_Parts\PI_Datasheets\CAP SMD\TDK_mlcc_automotive_general_en.pdf | Y
20-01594-00 | SMD\Ceramic\X7R,0805 | X7R | 2.2 uF | 2.2 µF, ±10%, 25V, Ceramic Capacitor X7R, 0805 (2012 Metric) | 25 V | 25 V | 0805 |  |  |  |  | -55°C ~ 125°C | ±10% |  | CAP NP | PI_SM/C_0805 | pismc0805,Unisem_RMCF0805UL | Unisem_RMCF0805UL | GJC | 101321 |  |  |  | APPROVED | Created for John Mardy Rongavilla | CL21B225KAFNFNE | Samsung Electro-Mechanics | 1276-2953-1-ND | Digi_Key |  |  |  | \\PISHARE02\Application Design\PI_Parts\PI_Datasheets\CAP SMD\Samsung_MLCC-1837944.pdf | Y
20-01598-00 | SMD\Ceramic\X7R,3640 | X7R (2R1) | 2.2 uF | 2.2 µF, ±20%, 630V, Ceramic Capacitor X7R (2R1),Soft Termination, 3640 (9110 Metric) | 630 V | 630 V | 3640 (9110 Metric) |  |  |  |  | -55°C ~ 125°C | ±20% |  | CAP NP | PI_SM/C_3640 | pismc3640 |  | GJC | 102621 |  |  |  | APPROVED | Created for Cheerlyn Arteta available FULL REEL ONLY $27717/REEL! | 3640Y6300225MXRWS2 | Knowles Syfer | 1608-3640Y6300225MXRWS2TR-ND | Digi-Key |  |  |  | \\PISHARE02\Application Design\PI_Parts\PI_Datasheets\CAP SMD\Knowles_SMD-High-and-Std-StackiCap-P62.pdf | Y
20-01675-00 | Automotive\SMD\Ceramic\X7T | X7T | 2.2 uF | 2.2 µF, ±20%, 450V, Ceramic Capacitor X7T, Stacked SMD, 2 J-Lead, 0.236" L x 0.197" W (6.00mm x 5.00mm) x 0.217" T (5.50mm) | 450 V | 450 V | (Stacked),0.236" L x 0.197" W (6.00mm x 5.00mm) x 0.217" T (5.50mm) |  | 6 mm |  |  | -55°C ~ 125°C | ±20% |  | CAP NP | Stacked 6 x 5mm | pismc6x5mm |  | GJC | 020822 |  |  |  | APPROVED | Created for Jared Joseph A. Baniqued for DOPL projects. | CKG57NX7T2W225M500JJ | TDK Corporation | 445-10520-1-ND | Digi-Key |  |  |  | \\PISHARE02\Application Design\PI_Parts\PI_Datasheets\CAP SMD\TDK_mlcc_automotive_megacap_en.pdf | Y
20-01686-00 | Thru Hole\Al Elect | Al Electrolytic | 2.2 uF | 2.2 µF 400 V Aluminum Electrolytic Capacitors Radial, Can - 2000 Hrs @ 105°C, (6.3 x 16.5) | 400 V | 400 V | 6.3 x 16.5 x LS 2.5 | 6.3 mm | 16.5 mm | 20mOhm @ 100kHz | 3500mA @ 100kHz | -55°C ~ 105°C | ±20% |  | CAP POL |  | pipolcap6p3x16p5d030,pipolcap6p3x16p5d030H | pipolcap6p3x16p5d030H | GJC | 021822 |  |  |  | APPROVED | Created for Charles Cayno & Charles Articona | 860021373003 | Würth Elektronik | 710-860021373003 | Mouser |  |  |  | \\PISHARE02\Application Design\PI_Parts\PI_Datasheets\Elect Cap\Wurth_860021373003-1725761.pdf | Y
20-01743-00 | SMD\Ceramic\X7R,0805 | X7R | 2.2 uF | 2.2 µF, ±20%, 25V, Ceramic Capacitor X7R, 0805 (2012 Metric) | 25 V | 25 V | 0805 |  |  |  |  | -55°C ~ 125°C | ±10% |  | CAP NP | PI_SM/C_0805 | pismc0805,Unisem_RMCF0805UL | Unisem_RMCF0805UL | GJC | 060322 |  |  |  | APPROVED | Created for Charles Cayno | 08053C225MAT2A | KYOCERA AVX | 478-10489-1-ND | Digi_Key |  |  |  | \\PISHARE02\Application Design\PI_Parts\PI_Datasheets\CAP SMD\AVX_X7RDielectric.pdf | Y
20-01764-00 | Automotive\SMD\Ceramic\X7R,0805 | X7R | 2.2 uF | 2.2 µF, ±10%, 10V, Ceramic Capacitor X7R, 0805 (2012 Metric) | 10 V | 10 V | 0805 |  |  |  |  | -55°C ~ 125°C | ±10% |  | CAP NP | PI_SM/C_0805 | pismc0805,Unisem_RMCF0805UL | Unisem_RMCF0805UL | GJC | 072522 |  |  |  | APPROVED | Created for Thomas Anthony Capobianco | CL21B225KPFVPNE | Samsung Electro-Mechanics | 1276-CL21B225KPFVPNECT-ND | Digi_Key |  |  |  | \\PISHARE02\Application Design\PI_Parts\PI_Datasheets\CAP SMD\Samsung_MLCC.pdf | Y
20-01881-00 | OPS\SMD\Ceramic\X7R\1206 | X7R | 2.2 uF | OPS¦CAP¦2.2 µF ±10% 50V Ceramic X7R 1206 | 50V | 50V | 1206 |  |  |  |  | -55°C ~ 125°C | ±10% |  | CAP NP |  | pismc1206,CC1206,CC1206_HV | CC1206,CC1206_HV | Tessolve | 070622 |  |  |  | APPROVED | Aromani project | C1206C225K5RECAUTO7210 | KEMET | C1206C225K5RECAUTO7210-ND | Digi_Key |  |  |  | \\PISHARE02\Application Design\PI_Parts\PI_Datasheets\Cap SMD\KEMET C1206C225K5RECAUTO7210_X7R.pdf | Y
20-02155-00 | SMD\Ceramic\X7R,1206 | X7R | 2.2 uF | 2.2 µF, ±10%, 100V, Ceramic Capacitor X7R, 1206 (3216 Metric) | 100 V | 100 V | 1206 |  |  |  |  | -55°C ~ 125°C | ±10% |  | CAP NP |  | pismc1206 |  | GJC | 022124 |  |  |  | APPROVED | Created for Keren Pangan | CL31B225KCHSNNE | Samsung Electro-Mechanics | 1276-3138-1-ND | Digi_Key |  |  |  | \\PISHARE02\Application Design\PI_Parts\PI_Datasheets\CAP SMD\Samsung_CL31B225KCHSNN_20240221.pdf | Y
20-02159-00 | Automotive\SMD\Ceramic\X7T,0805 | X7T | 2.2 uF | 2.2 µF, ±10%, 100V, Ceramic Capacitor X7T, AEC-Q200, 0805 (2012 Metric) | 100 V | 100 V | 0805 |  |  |  |  | -55°C ~ 125°C | ±10% |  | CAP NP | PI_SM/C_0805 | pismc0805,Unisem_RMCF0805UL | Unisem_RMCF0805UL | GJC | 022224 |  |  |  | APPROVED | Created for Keren Pangan | GRT21BD72A225KE13L | Murata Electronics | 490-GRT21BD72A225KE13LCT-ND | Digi-Key |  |  |  | \\PISHARE02\Application Design\PI_Parts\PI_Datasheets\CAP SMD\MuRata_GRT21BD72A225KE13-01A.pdf | Y
20-02164-00 | SMD\Ceramic\X7R,1206 | X7R | 2.2 uF | 2.2 µF, ±10%, 16V, Ceramic Capacitor X7R, 1206 (3216 Metric) | 16 V | 16 V | 1206 |  |  |  |  | -55°C ~ 125°C | ±10% |  | CAP NP | PI_SM/C_1206 | pismc1206,pismc1206_1 | pismc1206_1 | GJC | 022324 |  |  |  | APPROVED | Created for Charles Michael Cayno | C1206C225K4RAC7800 | KEMET | 399-C1206C225K4RAC7800CT-ND | Digi_Key |  |  |  | \\PISHARE02\Application Design\PI_Parts\PI_Datasheets\CAP SMD\KEMET_C1206C225K4RACTU.pdf | Y
20-02174-00 | SMD\Ceramic\X7R,0402 | X7R | 2.2 uF | 2.2 µF, ±10%, 10V, Ceramic Capacitor X7R, 0402 (1005 Metric) | 10 V | 10 V | 0402 |  |  |  |  | -55°C ~ 125°C | ±10% |  | CAP_NP |  | pismr0402,Unisem_RMCF0402UL,cc0402,pismr0402_1 | Unisem_RMCF0402UL,cc0402,pismr0402_1 | GJC | 032624 |  |  |  | APPROVED | Created for Rick Hester | GRM155Z71A225KE01D | Murata Electronics | 490-GRM155Z71A225KE01DCT-ND | Digi_Key |  |  |  | \\PISHARE02\Application Design\PI_Parts\PI_Datasheets\Cap SMD\MuRata_GRM155Z71A225KE01-01.pdf | Y
20-02179-00 | Automotive\SMD\Ceramic\X7T,0805\OBSOLETE | X7T | 2.2 uF | OBSOLETE 2.2 µF, ±10%, 100V, Ceramic Capacitor X7T, 0805 (2012 Metric) | 100 V | 100 V | 0805 |  |  |  |  | -55°C ~ 125°C | ±10% |  | CAP NP | PI_SM/C_0805 | pismc0805,Unisem_RMCF0805UL | Unisem_RMCF0805UL | GJC | 032924 |  |  |  | OBSOLETE | Created for Sudhakar Chakkirala OBSOLETE see 20-02159-00 | GRT21BD72A225KE13L | Murata Electronics | 81-GRT21BD72A25KE13L | Mouser |  |  |  | \\PISHARE02\Application Design\PI_Parts\PI_Datasheets\CAP SMD\Murata_GRT21BD72A225KE13_01A-3135778.pdf | Y
20-02187-00 | Automotive\SMD\Ceramic\X7R,1206 | X7R | 2.2 uF | 2.2 uF, ±10%, 50V, Ceramic Capacitor X7R, 1206 (3216 Metric),AEC-Q200,Automotive | 50 V | 50 V | 1206 |  |  |  |  | -55°C ~ 125°C | ±10% |  | CAP NP | PI_SM/C_1206 | pismc1206,pismc1206_1 | pismc1206_1 | GJC | 041624 |  |  |  | APPROVED | Created for Ron Lexar Vale | GCM31CR71H225KA55K | Murata Electronics | 490-11169-1-ND | Digi_Key |  |  |  | \\PISHARE02\Application Design\PI_Parts\PI_Datasheets\CAP SMD\MuRata_k35e.pdf | Y
20-02217-00 | Automotive\SMD\Ceramic\X7S,0603 | X7S | 2.2 uF | 2.2 µF, ±10% 16V, Ceramic Capacitor X7S, 0603 (1608 Metric) | 16 V | 16 V | 0603 |  |  |  |  | -55°C ~ 125°C | ±10% |  | CAP NP | PI_SM/C_0603 | pismc0603,Unisem_RMCF0603UL | Unisem_RMCF0603UL | GJC | 070224 |  |  |  | APPROVED | Created for Jon Ethan Embate | CGA3E1X7S1C225K080AE | TDK Corporation | 445-173666-1-ND | Digi-Key |  |  |  | \\PISHARE02\Application Design\PI_Parts\PI_Datasheets\CAP SMD\TDK_mlcc_automotive_soft_en.pdf | Y
20-02218-00 | Automotive\SMD\Ceramic\X7R,0603 | X7R | 2.2 uF | 1 µF, ±10%, 10V, Ceramic Capacitor X7R, 0603 (1608 Metric) | 10 V | 10 V | 0603 |  |  |  |  | -55°C ~ 125°C | ±10% |  | CAP NP | PI_SM/C_0603 | pismc0603,Unisem_RMCF0603UL | Unisem_RMCF0603UL | GJC | 070224 |  |  |  | APPROVED | Created for Jon Ethan Embate | AC0603KRX7R6BB105 | YAGEO | 13-AC0603KRX7R6BB105CT-ND | Digi-Key |  |  |  | \\PISHARE02\Application Design\PI_Parts\PI_Datasheets\CAP SMD\YAGEO_UPY-AC_HiCap_X7R_0.pdf | Y
20-08598-00 | Thru Hole\Film | Metallized Polypropylene | 2.2 uF | 2.2 uF, 450 V, Polypropylene Film | 450 V | 450 V | 0.740" L x 0.504" W (18.80mm x 12.80mm) H 0.764" (19.40mm) | 12.8 mm | 18.8 mm |  |  |  | 5 |  | CAP NP | PI_NP_740X505LS590D040 | pi_np_740x505ls590d040 |  | RAF | 082112 |  |  |  | APPROVED |  | ECW-F2W225JA | Panasonic-ECG | P14210-ND | Digi-Key |  |  |  | \\PISHARE02\Application Design\PI_Parts\PI_Datasheets\Cap_ThruHole\Panasonic ECWF(A)Met Poly Film.pdf | Y
20-08603-00 | SMD\Ceramic\X7R,0805\OBSOLETE | X7R | 2.2 uF | OBSOLETE 2.2 uF, 25 V, Ceramic, X7R, 0805 | 25 V | 25 V | 0805 | [5 empty] | 20 |  | OBSOLETE CAP NP | PI_SM/C_0805 | pismc0805,Unisem_RMCF0805UL | Unisem_RMCF0805UL | RAF | 091312 | GJC | 101321 |  | OBSOLETE | OBSOLETE Changed orderable from 445-7570-1-ND per Rick Hester GJC021721 | C2012X7R1E225M125AB | TDK Corp | 445-7570-1-ND | Digi_Key |  |  |  | \\PISHARE02\Application Design\PI_Parts\PI_Datasheets\CAP SMD\TDK_mlcc_commercial_general_en.pdf | Y
20-08614-00 | Thru Hole\Al Elect\High Voltage | Al Electrolytic | 2.2 uF | 2.2 uF, 400 V, Electrolytic, (8 x 11.5) | 400 V | 400 V | 8 x 11.5 | 8 mm | 11.5 mm | 180818 | 38 mA | 85 | 20 |  | CAP POL | PI_POLCAP_CLY/D.320/LS.140/.030,PI_POLCAP_CLY/D.320/LS.140/.030/H | pipolcapclyd320ls140030,pipolcapclyd320ls140030430h,pipolcapclyd320ls140030h | pipolcapclyd320ls140030h | RAF | 101612 |  |  |  | APPROVED |  | EKMG401ELL2R2MHB5D | United Chemi-con | 565-1409-ND | Digi_Key |  |  |  | \\PISHARE02\Application Design\PI_Parts\PI_Datasheets\Elect Cap\Nippon_Chemi_Con_al-kmg-e-111201.pdf | Y
20-08740-00 | SMD\Ceramic\X7R,0603 | X7R | 2.2 uF | 2.2 uF, 10 V, Ceramic, X7R, 0603 | 10V | 10 V | 0603 | [5 empty] | 10 |  | CAP NP | PI_SM/C_0603 | pismc0603,Unisem_RMCF0603UL,pismc0603_1 | Unisem_RMCF0603UL,pismc0603_1 | LKN | 091913 |  |  |  | APPROVED |  | GRM188R71A225KE15D | Murata | 490-4520-1-ND | Digi_Key |  |  |  | \\PISHARE02\Application Design\PI_Parts\PI_Datasheets\CAP SMD\Murata_L0005E.pdf | Y
20-08747-00 | SMD\Ceramic\X7R,0805 | X7R | 2.2 uF | 2.2 uF, 10 V, Ceramic, X7R, 0805 | 10 V | 10 V | 0805 | [5 empty] | 10 |  | CAP NP | PI_SM/C_0805 | pismc0805,Unisem_RMCF0805UL | Unisem_RMCF0805UL | RAF | 101413 |  |  |  | APPROVED |  | C0805C225M8RACTU | Kemet | 399-9208-1-ND | Digi_Key |  |  |  | \\PISHARE02\Application Design\PI_Parts\PI_Datasheets\CAP SMD\KEM_C1002_X7R_SMD.pdf | Y
20-08881-00 | Thru Hole\Al Elect\High Voltage | Al Electrolytic | 2.2 uF | 2.2 uF, 250 V, Electrolytic, Gen. Purpose, (6.3 x 12) | 250 V | 250 V | 6.3 x 12 | 6.3 mm | 12.5 mm |  | 23 mA | 105 | 20 |  | CAP POL |  | pipolcapcyld250ls100030,pipolcapcyld250ls100030h | pipolcapcyld250ls100030h | TAY | 072914 | RAF | 022315 |  | APPROVED | Create for Micheal Kosteva. Moved form Thru Hole\Al Elect\Gen Purpose to Thru Hole\Al Elect\High Voltage 022315 raf. | UVZ2E2R2MED1TD | Nichicon | 493-13536-1-ND | Digi-Key |  |  |  | \\PISHARE02\Application Design\PI_Parts\PI_Datasheets\Cap_ThruHole\Nichicon-e-vz[1].pdf | Y
20-08936-00 | Thru Hole\Al Elect\High Voltage | Al Electrolytic | 2.2 uF | 2.2 uF, 450 V, Electrolytic, (8 x 11.5) | 450 V | 450 V | 8 x 11.5 | 8 mm | 11.5 mm |  | 28 mA | 85 | 20 |  | CAP POL | PI_POLCAP_CLY/D.320/LS.140/.030 | pipolcapclyd320ls140030,pipolcapclyd320ls140030430h |  | LKN | 102815 |  |  |  | APPROVED |  | UVK2W2R2MPD1TD | Nichicon | 493-12657-1-ND | Digi_Key |  |  |  | \\PISHARE02\Application Design\PI_Parts\PI_Datasheets\Elect Cap\Nichicon_2013fpcap_catalog_l8.pdf | Y
20-09010-00 | SMD\Ceramic\X7R,1206 | X7R | 2.2 uF | 2.2 uF, ±10%, 50 V, Ceramic, X7R, 1206 (3216 Metric) | 50 V | 50V | 1206 (3216 Metric) | [5 empty] | 10 |  | CAP NP | PI_SM/C_1206 | pismc1206 |  | GJC | 012417 |  |  |  | APPROVED | Created for Amruta Patra | GRM31CR71H225KA88K | Murata Murata | 490-6520-1-ND | Digi_Key |  |  |  | \\PISHARE02\Application Design\PI_Parts\PI_Datasheets\CAP SMD\Murata_GRM31CR71H225KA88-01.pdf | Y
20-09011-00 | SMD\Ceramic\X7R,0805 | X7R | 2.2 uF | 2.2 uF, ±10%, 50 V, Ceramic, X7R, 0805 (2012 Metric) | 50 V | 50 V | 0805 (2012 Metric) | [5 empty] | 10 |  | CAP NP | PI_SM/C_0805 | pismc0805,Unisem_RMCF0805UL | Unisem_RMCF0805UL | GJC | 012417 |  |  |  | APPROVED | Created for Amruta Patra | UMK212BB7225KG-T | Taiyo Yuden | 587-3169-1-ND | Digi_Key |  |  |  | \\PISHARE02\Application Design\PI_Parts\PI_Datasheets\CAP SMD\TaiyoYuden_UMK212BB7225KG-T_SS.pdf | Y
20-09023-00 | SMD\Ceramic\X7R,0603 | X7R | 2.2 uF | 2.2 uF,±10%, 25 V, Ceramic, X7R, 0603 (1608 metric),-55 to 125 °C | 25 V | 25 V | 0603 (1608 metric) | [5 empty] | 10 |  | CAP NP | PI_SM/C_0603 | pismc0603,Unisem_RMCF0603UL,pismc0603_1 | Unisem_RMCF0603UL,pismc0603_1 | GJC | 021317 |  |  |  | APPROVED | Created for Ishminder Dhanjal | GRM188Z71E225KE43D | Murata | 81-GRM188Z71E225KE3D | Mouser |  |  |  | \\PISHARE02\Application Design\PI_Parts\PI_Datasheets\CAP SMD\muRata_GRM188Z71E225KE43-01-1064669.pdf | Y
20-09173-00 | SMD\Ceramic\X7T | X7T | 2.2 uF | 2.2 uF, 450 V, ±20%, Ceramic, X7T, Low ESL (Stacked),MegaCap, 0.236" L x 0.197" W (6.00mm x 5.00mm) x 0.217" T (5.50mm) | 450 V | 450 V | (Stacked),0.236" L x 0.197" W (6.00mm x 5.00mm) x 0.217" T (5.50mm) |  | 6 mm |  |  | -55°C ~ 125°C | ±20% |  | CAP NP | Stacked 6 x 5mm | pismc6x5mm |  | GJC | 082818 |  |  |  | APPROVED | Created for lab stock Kim VanLe | CKG57NX7T2W225M500JH | TDK Corporation | 445-7109-1-ND | Digi-Key |  |  |  | \\PISHARE02\Application Design\PI_Parts\PI_Datasheets\CAP SMD\TDK_mlcc_commercial_megacap_en.pdf | Y
20-09181-00 | SMD\Ceramic\X7R,1206 | X7R | 2.2 uF | 2.2 uF, ±10%, 25 V, Ceramic, X7R, 1206 (3216 Metric) | 25 V | 25V | 1206 (3216 Metric) | [5 empty] | ±10% |  | CAP NP | PI_SM/C_1206 | pismc1206 |  | GJC | 090418 |  |  |  | APPROVED | Created for Charles Evangelista & Charles Articona | 12063C225K4Z2A | AVX Corporation Murata | 478-4530-1-ND | Digi_Key |  |  |  | \\PISHARE02\Application Design\PI_Parts\PI_Datasheets\CAP SMD\AVX_FlexitermMLCC.pdf | Y
20-09202-00 | SMD\Ceramic\X5R,0402 | X5R | 2.2 uF | 2.2 uF, ±10%, 16 V, Ceramic, X7R, -55°C ~ 85°C, 0402 (1005 Metric) | 16 V | 16 V | 0402 |  |  |  |  | -55°C ~ 85°C | ±10% |  | CAP NP |  | pismc0402,Unisem_RMCF0402UL,pismr0402_1 | Unisem_RMCF0402UL,pismr0402_1 | GJC | 120318 |  |  |  | APPROVED | Created for Rick Hester. | GRM155R61C225KE44D | Murata | 490-10455-1-ND | Digi-Key |  |  |  | \\PISHARE02\Application Design\PI_Parts\PI_Datasheets\CAP SMD\Murata_GRM155R61C225KE44-01.pdf | Y
20-09217-00 | Thru Hole\Ceramic\Multi Layer | X7R | 2.2 uF | 2.2 uF, ±10%, 50 V, Ceramic, X7R | 50 V | 50 V | [6 empty] | ±10% |  | CAP NP |  | pinpcaprad200x100200030 |  | GJC | 031519 |  |  |  | APPROVED | Created for Noam Ezra. close replacement for obsoleted 20-01082-00 | FG24X7R1H225KRT06 | TDK Corp | 445-173378-1-ND | Digi-Key |  |  |  | \\PISHARE02\Application Design\PI_Parts\PI_Datasheets\Cap_ThruHole\TDK_leadmlcc_halogenfree_fg_en.pdf | Y
20-09237-00 | Automotive\SMD\Ceramic\X7R,1206 | X7R | 2.2 uF | 2.2 uF, ±10%, 50 V, Ceramic, X7R, Bypass, Decoupling,1206 (3216 Metric) | 50 V | 50V | 1206 (3216 Metric) | [5 empty] | ±10% |  | CAP NP | PI_SM/C_1206 | pismc1206 |  | GJC | 051619 |  |  |  | APPROVED | Created for Doug Kang | C1206C225K5RACAUTO7210 | KEMET Murata | 399-19155-1-ND | Digi_Key |  |  |  | \\PISHARE02\Application Design\PI_Parts\PI_Datasheets\CAP SMD\KEM_C1023_X7R_AUTO_SMD.pdf | Y
20-09241-00 | SMD\Ceramic\X7R,1206 | X7R | 2.2 uF | 2.2 uF, ±10%,50 V, Ceramic, X7R, 1206 (3216 Metric) | 50 V | 50 V | 1206 | [5 empty] | ±10% |  | CAP NP | PI_SM/C_1206 | pismc1206 |  | RAF | 041712 |  |  |  | APPROVED | Created for Amruta Patra | CL31B225KBHNNNE | Samsung Electro-Mechanics | 1276-1291-1-ND | Digi-Key |  |  |  | \\PISHARE02\Application Design\PI_Parts\PI_Datasheets\CAP SMD\Samsung_CL31B225KBHNNNE.pdf | Y
20-09264-00 | Automotive\SMD\Ceramic\X7R,0805 | X7R | 2.2 uF | 2.2 uF, ±10%, 25V, X7R, r, -55°C ~ 125°C, 0805 (2012 Metric) | 25 V | 25 V | 0805 |  |  |  |  | -55°C ~ 125°C | ±10% |  | CAP NP | PI_SM/C_0805 | pismc0805,Unisem_RMCF0805UL | Unisem_RMCF0805UL | GJC | 071719 |  |  |  | APPROVED | Created for Mark Manango | CL21B225KAFVPNE | Samsung Electro-Mechanics America, Inc. | 1276-6655-1-ND | Digi_Key |  |  |  | \\PISHARE02\Application Design\PI_Parts\PI_Datasheets\CAP SMD\Samsung_CL21B225KAFVPNE.pdf | Y
20-09279-00 | Automotive\SMD\Ceramic\X7T,0805\OBSOLETE | X7T | 2.2 uF | OBSOLETE 2.2 µF, ±10%, 100V, Ceramic Capacitor X7T, 0805 (2012 Metric) | 100 V | 100 V | 0805 |  |  |  |  | -55°C ~ 125°C | ±10% |  | \OBSOLETECAP NP | PI_SM/C_0805 | pismc0805,Unisem_RMCF0805UL | Unisem_RMCF0805UL | HDN | 050624 |  |  |  | OBSOLETE | Created for Kim Van Le. See 20-02159-00 | GRT21BD72A225KE01L | Murata Electronics | 490-GRM21BD72A225KE01LCT-ND | Digi-Key |  |  |  | \\PISHARE02\Application Design\PI_Parts\PI_Datasheets\CAP SMD\MuRata_GRT21BD72A225KE01L.pdf | Y
20-09280-00 | Automotive\SMD\Ceramic\X7T,0805\OBSOLETE | X7T | 2.2 uF | OBSOLETE 2.2 µF, ±10%, 100V, Ceramic Capacitor X7T, 0805 (2012 Metric) | 100 V | 100 V | 0805 |  |  |  |  | -55°C ~ 125°C | ±10% |  | \OBSOLETECAP NP | PI_SM/C_0805 | pismc0805,Unisem_RMCF0805UL | Unisem_RMCF0805UL | HDN | 050624 |  |  |  | OBSOLETE | Created for Kim Van Le. See 20-02159-00 | GRT21BD72A225KE13K | Murata Electronics | 81-GRT21BD72A225KE13 | Mouser |  |  |  | \\PISHARE02\Application Design\PI_Parts\PI_Datasheets\CAP SMD\Murata_GRT21BD72A225KE13_01A-3135778.pdf | Y
21-00003-00 | SMD\Tantalum\General Purpose | Tantalum | 2.2 uF | 2.2 uF, 25 V, Tant Electrolytic, B Case, SMD | 25 V | 25 V | B | 1.9 mm | 3.5 mm | 4500 |  | 85 | 20 |  | CAP POL | PI_SM/C_PAN_HA_B | pismcpanhab |  | RAF | 092304 | RAF | 092304 |  | APPROVED | Not in Lab Stock (Germany) | MCCTB225M025 | Multicomp | [5 empty] | \\PISHARE02\Application Design\PI_Parts\PI_Datasheets\CAP SMD\Multicomp MCCT Series Tantalum.pdf | ?
24-00022-00 | Thru Hole\Al Elect\High Voltage | Al Electrolytic | 2.2 uF | 2.2 uF, 250 V, Electrolytic, (6.3 x 11) | 250 V | 250 V | 6.3 x 11 | 6.3 mm | 11 mm | 113.0935 | 31 mA | 105 | ±20% |  | CAP POL | PI_POLCAP_CYL/D.250/LS.100/.030 | pipolcapcyld250ls100030,pipolcapcyld250ls100030h | pipolcapcyld250ls100030h | JNG | 020212 |  | 020907 |  | APPROVED | Created for Jose Del Carmen. | 225CKH250M | Illionoiscapacitor | [5 empty] | \\PISHARE02\Application Design\PI_Parts\PI_Datasheets\Elect Cap\CKH_CKE_CAPACITOR.pdf | y
24-00027-00 | Thru Hole\Al Elect\High Voltage | Al Electrolytic | 2.2 uF | 2.2 uF, 250 V, Electrolytic, (6.3 x 11) | 250 V | 250 V | 6.3 x 11 | 6.3 mm | 11 mm |  | 23 mA | 105 | ±20% |  | CAP POL | PI_POLCAP_CYL/D.250/LS.100/.030 | pipolcapcyld250ls100030,pipolcapcyld250ls100030h | pipolcapcyld250ls100030h | RAF | 101812 |  |  |  | APPROVED |  | EKMG251ELL2R2MF11D | United Chemi-con | 565-1390-ND | Digi-Key |  |  |  | \\PISHARE02\Application Design\PI_Parts\PI_Datasheets\Elect Cap\UCC_KMG_Series_General Purpose.pdf | y
20-01136-00 | Thru Hole\X Class | Metallized Film | 2.2nF | 2.2 nF, 250 VAC, Film, X1Y2 | 250 VAC | 250 VAC | 8mm dia x 11mm L | 8 mm | 11 mm |  |  |  | 20 |  | CAP NP |  | pinpcaprad315x200200030 |  | TAY | 032414 | TAY | 092214 |  | APPROVED | Correct FP from pipolcapclyd320ls200030 to pinpcaprad315x200200030. TAY 092214 | DE2E3KY222MA2BM01 | muRata | 490-4231-ND | Digi-Key |  |  |  | \\PISHARE02\Application Design\PI_Parts\PI_Datasheets\Cap_ThruHole\muRata_c85e.pdf | Y
20-01914-00 | OPS\SMD\Ceramic\X7R | X7R | 2.2uF | OPS¦CAP¦2.2µF ±20% 25V Ceramic X7R 0805 | 25V | 25V | 0805 |  |  |  |  | -55°C ~ 125°C | ±20% |  | CAP NP |  | pismc0805,Unisem_RMCF0805UL,CC0805 | Unisem_RMCF0805UL,CC0805 | Tessolve | 082522 |  |  |  | APPROVED | MINO project | C0805C225M3RACTU | KEMET | 80-C0805C225M3R | Mouser |  |  |  | \\PISHARE02\Application Design\PI_Parts\PI_Datasheets\Cap SMD\C0805C225M3RACTU_X7R.pdf | Y
20-09244-00 | Automotive\SMD\Ceramic\X7R,0805 | X7R | 2.2uF | 2.2 uF,±10% ,25V, Ceramic, X7R, 0805 (2012 Metric),-55°C ~ 125°C | 25 V | 25 V | 0805 (2012 Metric) |  |  |  |  | -55°C ~ 125°C | ±10% |  | CAP NP | PI_SM/C_0805 | pismc0805,Unisem_RMCF0805UL | Unisem_RMCF0805UL | LKN | 070819 |  |  |  | APPROVED | Created for Michael Armamento | CGA4J3X7R1E225K125AB | TDK Corp | 445-6965-2-ND | Digi_Key |  |  |  | \\PISHARE02\Application Design\PI_Parts\PI_Datasheets\CAP SMD\TDK_mlcc_automotive_general_en.pdf | Y
20-00214-00 | SMD\Ceramic\X7R,0805 | X7R | 2.7 nF | 2.7 nF, 50 V, Ceramic, X7R, 0805 | 50 V | 50 V | 0805 | [5 empty] | 10 |  | CAP NP | PI_SM/C_0805 | pismc0805,Unisem_RMCF0805UL | Unisem_RMCF0805UL | RAF | 022904 | RAF | 102813 |  | APPROVED | Replaced with valid part 102813 raf | CC0805KRX7R9BB272 | Yageo | 311-1130-1-ND | Digi_Key |  |  |  | \\PISHARE02\Application Design\PI_Parts\PI_Datasheets\CAP SMD\Yago_UPY-GPHC_X7R_6.3V-to-50V_8.pdf | Y
20-00256-00 | Thru Hole\Ceramic\Multi Layer\Obsolete | COG | 2.7 nF | Obsolete see 20-08643-00. 2.7 nF, 50 V, Ceramic, COG | 50 V | 50 V | [6 empty] | 5 |  |  | PI_NP_CAP/RAD/.200X.100/.200/.030 | pinpcaprad200x100200030 |  | RAF | 022904 | RAF | 112812 |  | OBSOLETE | OBS 112812 raf. | B37986G5272J000 | Epcos | P4942-ND | Digi-Key |  |  |  | \\PISHARE02\Application Design\PI_Parts\PI_Datasheets\Cap_ThruHole\EPCOS_cog_leaded.pdf | Y
20-00346-00 | Thru Hole\Ceramic\Disc\Obsolete | Y5P | 2.7 nF | Obsolete. 2.7 nF, 1 kV, Disc Ceramic | 1 kV | 1 kV |  | 13 | 5 |  |  |  | 10 |  |  | PI_NP_CAP/RAD/.450X.100/.200/.030 | pinpcaprad450x100200030 |  | RAF | 022904 | RAF | 062712 |  | OBSOLETE | OBS 062712 raf. | ECK-D3A272KBP | Panasonic | P4211-ND | Digi-Key |  |  |  | \\PISHARE02\Application Design\PI_Parts\PI_Datasheets\Cap_ThruHole\Panasonic ECK%20Series.pdf | Y
20-00360-00 | Thru Hole\Film\Obsolete | Plastic Film | 2.7 nF | OBS. 2.7 nF, 50 V, Film | 50 V | 50 V | [6 empty] | 5 |  |  | PI_NP_CAP/RAD/.300X.120/.200/.030 | pinpcaprad300x120200030 |  | RAF | 022904 | RAF | 102913 |  | OBSOLETE | OBS 102913 | ECQ-B1H272JF | Panasonic | P4556-ND | Digi-Key |  |  |  | \\PISHARE02\Application Design\PI_Parts\PI_Datasheets\Cap_ThruHole\Panasonic ECQB.pdf | Y
20-08643-00 | Thru Hole\Ceramic\Multi Layer | COG | 2.7 nF | 2.7 nF, 50 V, Ceramic, COG | 50 V | 50 V | [6 empty] | 5 |  | CAP NP | PI_NP_CAP/RAD/.200X.100/.200/.030 | pinpcaprad200x100200030 |  | RAF | 113012 |  |  |  | APPROVED |  | RPE5C1H272J2K1A03B | Murata | 490-3711-ND | Digi-Key |  |  |  | \\PISHARE02\Application Design\PI_Parts\PI_Datasheets\Cap_ThruHole\MuRataL0010E.pdf | Y
20-08778-00 | SMD\Ceramic\X7R,0805 | X7R | 2.7 nF | 2.7 nF, 100 V, Ceramic, X7R, 0805 | 100 V | 100 V | 0805 | [5 empty] | 10 |  | CAP NP | PI_SM/C_0805 | pismc0805,Unisem_RMCF0805UL | Unisem_RMCF0805UL | LKN | 063014 |  |  |  | APPROVED |  | 08051C272KAT2A | AVX Corp | 478-5029-1-ND | Digi_Key |  |  |  | \\PISHARE02\Application Design\PI_Parts\PI_Datasheets\CAP SMD\AVX_cx7r.pdf | Y
24-00020-00 | Thru Hole\Film | Metallized Polyester | 2.7 nF | 2.7 nF,1600 VDC, Film | 1600 V |  | 0.512" L x 0.197" W (13.00mm x 5.00mm) | 5 mm | 13 mm |  |  | 125 | 5 |  | CAP NP | PI_NP_XCAP_RAD/.512X.197/.395/.040 | pi_np_xcap_rad512x197x395d040 |  | LKN | 013112 |  |  |  | APPROVED |  | B32671L1272J000 | Epcos | 495-3207-ND | Digi-Key |  |  |  | \\PISHARE02\Application Design\PI_Parts\PI_Datasheets\Cap_ThruHole\EPCOS_MKP_B32671L_672L[1].pdf | Y
20-00421-00 | Thru Hole\Ceramic\Disc | Z5U | 20 nF | 20 nF, 500 V, Disc Ceramic | 500 V | 500 V | [6 empty] | 20 |  | CAP NP | PI_NP_CAP/RAD/.580X.180/.375/.040 | pinpcaprad580x180375040 |  | RAF | 022904 | RAF | 021207 |  | APPROVED | Updated RoHS status 021207 raf. | 5GASS20 | Vishay | 46F5333 | Newark InOne |  |  |  | \\PISHARE02\Application Design\PI_Parts\PI_Datasheets\Cap_ThruHole\Disc_Vishay_GAseries.pdf | N
20-00664-00 | Thru Hole\Ceramic\Disc | Z5U | 20 nF | 0.02 uF, 1 kV, Disc Ceramic | 1 kV | 1 kV | 4.0 mm T x 17.3 mm D | 17.3 mm |  |  |  |  | 20 |  | CAP NP | PI_NP_CAP/RAD/.680X.160/.375/.030 | pinpcaprad680x160375030 |  | RAF | 121907 |  |  |  | APPROVED |  | 562R5GAS20 | Vishay | 75-562R5GAS20 | Mouser |  |  |  | \\PISHARE02\Application Design\PI_Parts\PI_Datasheets\Cap_ThruHole\Vishay_561R_562r_565r.pdf | Y
20-00721-00 | Thru Hole\Ceramic\Disc | Z5U | 20 nF | 20 nF, 500 V, Disc Ceramic | 500 V | 500 V | [6 empty] | 20 |  | CAP NP | PI_NP_CAP/RAD/.580X.180/.375/.040 | pinpcaprad580x180375040 |  | RLH | 101408 | RAF | 101708 |  | APPROVED | Was TMP 509 | D203Z59Z5UL63L0R | Vishay/BC | 594-D203Z59Z5UL63L0R | Mouser |  |  |  | \\PISHARE02\Application Design\PI_Parts\PI_Datasheets\Cap_ThruHole\Vishay_hv500v.pdf | Y
20-00406-00 | Thru Hole\Ceramic\Disc\Obsolete | NP0 | 20 pF | Obsolete. 20 pF, 1 kV, Disc Ceramic | 1 kV | 1 kV | [6 empty] | 10 |  |  | PI_NP_CAP/RAD/.290X.180/.250/.030 | pinpcaprad290x180250030 |  | RAF | 022904 | RAF | 062712 |  | OBSOLETE | OBS 062712 raf. | 5GAQ20 | Vishay | 18F2680 | Newark InOne |  |  |  | \\PISHARE02\Application Design\PI_Parts\PI_Datasheets\Cap_ThruHole\Disc_Vishay_GAseries.pdf | N
20-02025-00 | Automotive\Thru Hole\Ceramic | CeraLink_SP | 20 uF | CAP, 20 µF, ±20%, 500V, Ceramic Capacitor Low ESL, Low Profile, High Temperature, AEC-Q200, 6-DIP | 500 V | 500 V | 33.00mmL x 22.00mmW x 12mmH |  | 33 mm |  |  | -40°C ~ 150°C | ±20% |  | CAP_CeraLink_6p |  | pi_npCAP_CeraLink_6p |  | GJC | 040323 |  |  |  | APPROVED | Created for Hugh Eisenman for OPS | B58033I5206M001 | EPCOS - TDK Electronics | 495-6706-5-ND | Digi-Key |  |  |  | \\PISHARE02\Application Design\PI_Parts\PI_Datasheets\Cap_ThruHole\TDK_CeraLink.PDF | Y
20-00655-00 | Thru Hole\Ceramic\Disc | X5F | 200 pF | 220 pF, 1 kV, Disc Ceramic | 1 kV | 1 kV | 4.0 mm T x 6.4 mm D | 6.4 mm |  |  |  |  | 20 |  | CAP NP | PI_NP_CAP/RAD/.250X.160/.250/.030 | pinpcaprad250x160250030 |  | RAF | 121907 |  |  |  | APPROVED |  | 562R5GAT22 | Vishay | 75-562R5GAT22 | Mouser |  |  |  | \\PISHARE02\Application Design\PI_Parts\PI_Datasheets\Cap_ThruHole\Vishay_561R_562r.pdf | Y
20-01776-00 | OPS\SMD\Ceramic\NP0,0603 | NP0 | 200 pF | OPS¦CAP¦200 pF ±1% 25V Ceramic , NP0 0603 | 25V | 25V | 0603 | [5 empty] | ±1% |  | CAP NP |  | pismc0603,Unisem_RMCF0603UL,cc0603 | Unisem_RMCF0603UL,cc0603 | Tessolve | 021822 |  |  |  | APPROVED | Created for Hang Lam | 06033A201FAT2A | KYOCERA AVX | 478-06033A201FAT2ACT-ND | Digi_Key |  |  |  | \\PISHARE02\Application Design\PI_Parts\PI_Datasheets\Cap SMD\KYOCERA_AVX_06033A201FAT2A_C0G.pdf | Y
20-01822-00 | OPS\SMD\Ceramic\NP0\1206 | NP0 | 200 pF | OPS¦CAP¦200 pF ±5% 50V Ceramic , NP0 1206 | 50V | 50V | 1206 |  |  |  |  | -55°C ~ 125°C | ±5% |  | CAP NP |  | pismc1206,CC1206,CC1206_HV | CC1206,CC1206_HV | Tessolve | 032522 |  |  |  | APPROVED | MINNO project | C1206C201J5GAC7800 | KEMET | 399-17468-1-ND | Digi_Key |  |  |  | \\PISHARE02\Application Design\PI_Parts\PI_Datasheets\Cap SMD\KEMET C1206C201J5GAC7800_X7R.pdf | Y
20-09038-00 | SMD\Ceramic\NP0,0805 | NP0 | 200 pF | CAP, 200pF, ±5%, 250V, C0G, NP0, ultra-low ESR, High Q, RF, Microwave, 0805 (2012 Metric) | 250 V | 250 V | 0805 | [5 empty] | 5 |  | CAP NP |  | pismc0805,Unisem_RMCF0805UL | Unisem_RMCF0805UL | GJC | 051717 |  |  |  | APPROVED | Created for Mark Manango & Charles Articona | 600F201JT250XT | American Technical Ceramics | 1284-1036-1-ND | Digi_Key |  |  |  | \\PISHARE02\Application Design\PI_Parts\PI_Datasheets\CAP SMD\ATC_600f.pdf | Y
20-00876-00 | Thru Hole\Al Elect\High Voltage | Al Electrolytic | 200 uF | 200 uF, 200 V, Electrolytic, Gen. Purpose, (18 x 41) | 200 V | 200 V | 18 x 41 | 18 mm | 41 mm |  | 1330 mA | 85 | 20 |  | CAP POL | PI_POLCAP_CLY/D.710/LS.300/.040 | pipolcapclyd710ls300040,pi_cap_cly_d710_ls300_040_1000h | pi_cap_cly_d710_ls300_040_1000h | RAF | 082410 |  |  |  | APPROVED |  | GS471M200K410 | Capxon Elect | GS471M200K410 | Capxon Elect |  |  |  | \\PISHARE02\Application Design\PI_Parts\PI_Datasheets\Cap_ThruHole\Capxon-GS (GR) Series_0.pdf | Y
20-02015-00 | OPS\SMD\Ceramic\X7R\0805 | X7R | 2000 pF | OPS¦CAP¦2000 pF ±10% 50V Ceramic Capacitor X7R 0805 (2012 Metric) | 50V | 50V | 0805 |  |  |  |  | -55°C ~ 125°C | ±10% |  | CAP NP |  | CC0805,Unisem_RMCF0805UL,CC0805_HV | Unisem_RMCF0805UL,CC0805_HV | SN | 040223 |  |  |  | APPROVED |  | C0805C202K5RAC7800 | KEMET | 399-C0805C202K5RAC7800CT-ND | Digi_Key |  |  |  | \\PISHARE02\Application Design\PI_Parts\PI_Datasheets\Cap SMD\KEM_C1002_X7R_SMD-1102033.pdf | Y
20-01531-00 | Thru Hole\Al Elect\Low ESR | Al Electrolytic | 2000 uF | 2000 uF, 6.3 V, Electrolytic, Gen. Purpose, Low ESR,(8 x 22) | 6.3 V | 6.3 V | 8 x 22 | 0.315" Dia (8.00mm) | 0.866" (22.00mm) |  | 1.248 A @ 120 Hz,1.56 A @ 100 kHz | -40°C ~ 105°C | ±20% |  | CAP POL | PI_POLCAP_D320LS200D030,PI_POLCAP_CLY/D.320/LS.200/.030/.867H | pi_polcap_d320ls200d030 |  | GJC | 052821 |  |  |  | APPROVED | Created for Dexon Fullero & Cyril Quinto | EEU-FS0J202L | Panasonic | P122345-ND | Digi-Key |  |  |  | \\PISHARE02\Application Design\PI_Parts\PI_Datasheets\Cap_ThruHole\Panasonic_FS-A.pdf | Y
24-00099-00 | Thru Hole\Al Organic Polymer\Gen Purpose | Al Organic Polymer | 2000 uF | 2000 µF, ±20%, 6.3 V, Aluminum - Polymer Capacitors Radial, Can, 9mOhm, 2000 Hrs @ 125°C ,(10 x 12.5) | 6.3 V | 6.3 V | 10 x 12.5 | 10 mm | 12.5 mm | 9 mOhm | 332 mA @ 120 Hz,6.64 A @ 100 kHz | -55°C ~ 125°C | ±20% |  | CAP POL |  | pipolcapclyd10mmD30,pipolcapclyd10x12p5mm30h | pipolcapclyd10x12p5mm30h | GJC | 091324 |  |  |  | APPROVED | Created for Yi Li | 870135175009 | Würth Elektronik | 732-6358-1-ND | Digi-Key |  |  |  | \\PISHARE02\Application Design\PI_Parts\PI_Datasheets\Elect Cap\Wurth_870135175009.pdf | Y
20-02011-00 | OPS\SMD\Ceramic\X7R\1206 | X7R | 2000PF | OPS¦CAP CER 2000PF 50V X7R 1206 | 50V | 50V | 1206 |  |  |  |  | -55°C ~ 125°C | ±5% |  | CAP_NP |  | CC1206,CC1206_HV | CC1206_HV | SN | 033123 |  |  |  | APPROVED |  | 12065C202JAT2A | KYOCERA AVX | 12065C202JAT2A-ND | Digi_Key |  |  |  | \\PISHARE02\Application Design\PI_Parts\PI_Datasheets\Cap SMD\KyoceraAVX_X7RDielectric.pdf | Y
20-00950-00 | Thru Hole\Al Elect\Gen Purpose | Al Electrolytic | 22 uF | 22 uF, 50 V, Electrolytic, (5 x 11) | 50 V | 50 V | 5 x 11 | 5 mm | 11 mm |  | 170 mA | 105 | 20 |  | CAP POL | PI_POLCAP_CLY/D.200/LS.80/.030 | pipolcapclyd200ls80030,pipolcapclyd200ls80030h | pipolcapclyd200ls80030h | RAF | 051811 | LKN | 100813 |  | APPROVED | Added hoz FP 100813 lkn. | UPW1H220MDD | Nichicon | 493-1893-ND | Digi-Key |  |  |  | \\PISHARE02\Application Design\PI_Parts\PI_Datasheets\Elect Cap\Nichicon_PW_Series.pdf | Y
20-00182-00 | SMD\Ceramic\X7R,1206\Obsolete | X7R | 22 nF | OBSOLETE 22 nF, 50 V, Ceramic, X7R, 1206 | 50 V | 50 V | 1206 | [5 empty] | 10 |  |  | PI_SM/C_1206 | pismc1206 |  | RAF | 022904 | RAF | 101508 |  | OBSOLETE | Panasonic part number no longer available. If 1206 Footprint is needed use higher voltage. 50V parts available in 0805 and supported by Panasonice per R.H. 101508 raf. | ECU-V1H223KBM | Panasonic | PCC223BCT-ND | Digi_Key |  |  |  | \\PISHARE02\Application Design\PI_Parts\PI_Datasheets\CAP SMD\Panasonic_Ceramic SMD_1206_0805.pdf | N
20-00225-00 | SMD\Ceramic\X7R,0805 | X7R | 22 nF | 22 nF, 50 V, Ceramic, X7R, 0805 | 50 V | 50 V | 0805 | [5 empty] | 10 |  | CAP NP | PI_SM/C_0805 | pismc0805,Unisem_RMCF0805UL | Unisem_RMCF0805UL | RAF | 022904 | RAF | 102813 |  | APPROVED | Replaced with valid part 102813 raf | CC0805KRX7R9BB223 | Yageo | 311-1138-1-ND | Digi_Key |  |  |  | \\PISHARE02\Application Design\PI_Parts\PI_Datasheets\CAP SMD\Yago_UPY-GPHC_X7R_6.3V-to-50V_8.pdf | Y
20-00238-00 | SMD\Ceramic\Y5V,0603\Obsolete | Y5V | 22 nF | Obsolete Sudhakar Singamaneni to recommend replacement. 22 nF, 50 V, Ceramic, Y5V, 0603 | 50 V | 50 V | 0603 | [8 empty] | PI_SM/C_0603 | pismc0603,Unisem_RMCF0603UL | Unisem_RMCF0603UL | RAF | 022904 | RAF | 102413 |  | OBSOLETE | OBS 102413 raf. | ECJ-1VF1H223Z | Panasonic | PCC1803CT-ND | Digi-Key |  |  |  | \\PISHARE02\Application Design\PI_Parts\PI_Datasheets\Cap_ThruHole\Panasonic Ceramic ECJ%20Series.pdf | Y Request Inventory Status
20-00298-00 | Thru Hole\Ceramic\Multi Layer | X7R | 22 nF | 22 nF, 50 V, Ceramic, X7R | 50 V | 50 V | [6 empty] | 10 |  | CAP NP | PI_NP_CAP/RAD/.200X.100/.100/.030 | pinpcaprad200x100100030 |  | RAF | 022904 | RAF | 102913 |  | APPROVED | Replaced with valid part 102913 raf. | K223K15X7RF5TL2 | Vishay BC Components | BC1080CT-ND | Digi-Key |  |  |  | \\PISHARE02\Application Design\PI_Parts\PI_Datasheets\Cap_ThruHole\Vishay_kseries.pdf | Y
20-00320-00 | Thru Hole\Ceramic\Multi Layer | X7R | 22 nF | 22 nF, 100 V, Ceramic, X7R | 100 V | 100 V | [6 empty] | 10 |  | CAP NP | PI_NP_CAP/RAD/.200X.100/.100/.030 | pinpcaprad200x100100030 |  | RAF | 022904 | RAF | 102913 |  | APPROVED | Replaced with valid part 102913 raf. | FK18X7R2A223K | TDK Corp | 445-8430-ND | Digi-Key |  |  |  | \\PISHARE02\Application Design\PI_Parts\PI_Datasheets\Cap_ThruHole\TDK_FK sereies-e4941_fk.pdf | Y
20-00327-00 | Thru Hole\Ceramic\Multi Layer | Z5U | 22 nF | 22 nF, 50 V, Ceramic, Z5U | 50 V | 50 V | [6 empty] | 20 |  | CAP NP | PI_NP_CAP/RAD/.200X.100/.100/.030 | pinpcaprad200x100100030 |  | RAF | 022904 | RAF | 021307 |  | APPROVED | Updated RoHS status, Updated Mfg P/N 021307 raf | B37982N5223M000 | Epcos | P4964-ND | Digi-Key |  |  |  | \\PISHARE02\Application Design\PI_Parts\PI_Datasheets\Cap_ThruHole\EPCOS_z5u_leaded.pdf | Y
20-00334-00 | Thru Hole\Ceramic\Multi Layer\Obsolete | Z5U | 22 nF | OBS 22 nF, 63 V, Ceramic, Z5U | 63 V | 63 V | [6 empty] | 20 |  |  | PI_NP_CAP/RAD/.200X.100/.200/.030 | pinpcaprad200x100200030 |  | RAF | 022904 | RAF | 102913 |  | OBSOLETE | OBS 102913 raf. | ECU-S1J223MEA | Panasonic | P4915-ND | Digi-Key |  |  |  | \\PISHARE02\Application Design\PI_Parts\PI_Datasheets\Cap_ThruHole\Panasonic ecu-s(z5u)mea_meb.pdf | N
20-00363-00 | Thru Hole\Film | Metallized Polyester | 22 nF | 22 nF, 400 V, Film | 400 V | 400 V | [6 empty] | 10 |  | CAP NP | PI_NP_CAP/RAD/.440X.200/.300/.040 | pinpcaprad440x200300040 |  | RAF | 022904 | RAF | 021307 |  | APPROVED | Updated RoHS status 021307 raf. | ECQ-E4223KF | Panasonic | EF4223-ND | Digi-Key |  |  |  | \\PISHARE02\Application Design\PI_Parts\PI_Datasheets\Cap_ThruHole\Panasonic ecqe(F).pdf | Y
20-00387-00 | Thru Hole\Film\Obsolete | Metallized Polyester | 22 nF | OBS see 20-000636-00 22 nF, 630 V, Film | 630 V | 630 V | 12 x 5.3 x 10.5 | [5 empty] | 10 |  |  | PI_NP_CAP/RAD/.500X.240/.400/.040 | pinpcaprad500x240400040 |  | RAF | 022904 | RAF | 021307 |  | OBSOLETE | Updated RoHS status 021307 raf.OBS with sub 042407raf. | ECQ-E6223KF | Panasonic | EF6223-ND | Digi-Key |  |  |  | \\PISHARE02\Application Design\PI_Parts\PI_Datasheets\Cap_ThruHole\Panasonic ecqe(F).pdf | N
20-00622-00 | Thru Hole\Film | Plastic Film | 22 nF | 22 nF, 630 V, Polypropylene Film | 630 V | 630 V | 6.2 x 12.5 | 6.2 mm | 12.5 mm |  |  | 105 | 3 |  | CAP NP | PI_NP_CAP/RAD/.500X.260/.400/.040 | pinpcaprad500x260400040 |  | RLH | 072505 | RAF | 021307 |  | APPROVED | Updated RoHS status,assigned PI P/N 021307 raf. | ECW-F6223HL | Panasonic | P12125-ND | Digi-Key |  |  |  | \\PISHARE02\Application Design\PI_Parts\PI_Datasheets\Cap_ThruHole\Panasonic ECWF(L) Met Poly Film.pdf | Y
20-00636-00 | Thru Hole\Film | Metallized Polyester | 22 nF | 22 nF, 630 V, Metal Poly | 630 V | 630 V | 12 x 5.3 x 10.5 | [5 empty] | 10 |  | CAP NP | PI_NP_CAP/RAD/.500X.240/.400/.040 | pinpcaprad500x240400040 |  | RAF | 042407 |  |  |  | APPROVED | Replaces 20-00387-00 042407raf. | ECQ-E6223KZ | Panasonic | E6223-ND | Digi-Key |  |  |  | \\PISHARE02\Application Design\PI_Parts\PI_Datasheets\Cap_ThruHole\Panasonic ecqe(F).pdf | Y
20-00687-00 | Thru Hole\Film | Plastic Film | 22 nF | 22 nF, 1600 V, Film | 1600 V | 1600 V | 8.5 mm Wx 18.0 mm Hx 26.0 mm L | 8.5 mm | 26 mm |  |  | 105 | 5 |  | CAP NP | PI_NP_CAP/RAD/1025X.335/.886/.035 | pinpcaprad1025x335886035 |  | RAF | 021908 | RAF | 022808 |  | APPROVED | Corrected value from 22 pf to 22 nf 022808raf. | 2222 383 50223 | Vishay | BC1983-ND | Digi-Key |  |  |  | \\PISHARE02\Application Design\PI_Parts\PI_Datasheets\Cap_ThruHole\Vishay_mmkp383.pdf | Y
20-00722-00 | Thru Hole\Film | Plastic Film | 22 nF | 22 nF, 1250 V, Film | 1250 V | 1250 V | 8.5 mm Wx 14.5 mm Hx 18.0 mm L | 8.5 mm | 18 mm |  |  | 105 | 5 |  | CAP NP | PI_NP_XCAP_RAD/720X.340/.590/.040 | pinpxcaprad720x340590040 |  | RLH | 090508 | RAF | 102108 |  | APPROVED | Was TMP-506. Approved added pdf 102108 raf. | B32652A7223J | Epcos | 495-1360-ND | Digi-Key |  |  |  | \\PISHARE02\Application Design\PI_Parts\PI_Datasheets\Cap_ThruHole\EPCOS_MKP_B32651_56.pdf | Y
20-00732-00 | SMD\Ceramic\X7R,1210 | X7R | 22 nF | 22 nF, 630 V, Ceramic, X7R, 1210 | 630 V | 630 V | 1210 | [5 empty] | 10 |  | CAP NP | PI_SM/C_1210 | pismc1210 |  | RAF | 120308 |  |  |  | APPROVED |  | GRM32QR72J223KW01L | Murata | 490-3514-1-ND | Digi_Key |  |  |  | \\PISHARE02\Application Design\PI_Parts\PI_Datasheets\CAP SMD\Murata_GR_Series_L0005E.pdf | Y
20-00763-00 | SMD\Ceramic\X7R,0805 | X7R | 22 nF | 22 nF, 200 V, Ceramic, X7R, 0805 | 200 V | 200 V | 0805 | [5 empty] | 10 |  | CAP NP | PI_SM/C_0805 | pismc0805,Unisem_RMCF0805UL | Unisem_RMCF0805UL | LKN | 042309 |  |  |  | APPROVED |  | 08052C223KAT2A | AVX Corp | 478-1347-1-ND | Digi_Key |  |  |  | \\PISHARE02\Application Design\PI_Parts\PI_Datasheets\CAP SMD\AVX_cx7r.pdf | Y
20-00849-00 | Thru Hole\X Class | Metallized Polyester | 22 nF | 22 nF, 275VAC, Film, X2 | 275 VAC | 275 VAC | 5 mm W x 15 mm L x 11.5 mm H | 5 mm | 11.5 mm |  |  |  | 20 |  | CAP NP | PI_NP_CAP_RAD_590X.200_490_030 | pi_np_cap_rad_590x200_490_030 |  | RAF | 022210 |  |  |  | APPROVED |  | ECQ-U2A223ML | Panasonic | P10726-ND | Digi-Key |  |  |  | \\PISHARE02\Application Design\PI_Parts\PI_Datasheets\Cap_ThruHole\Panasonic ECQUL,X2,Y2.pdf | Y
20-01013-00 | SMD\Ceramic\X7R,0805 | X7R | 22 nF | 22 nF, 250 V, Ceramic, X7R, 0805 | 250 V | 250 V | 0805 | [5 empty] | 20 |  | CAP NP | PI_SM/C_0805 | pismc0805,Unisem_RMCF0805UL | Unisem_RMCF0805UL | LKN | 120811 |  |  |  | APPROVED |  | C2012X7R2E223M | TDK Corp | 445-4455-1-ND | Digi_Key |  |  |  | \\PISHARE02\Application Design\PI_Parts\PI_Datasheets\CAP SMD\TDK_C_Series.pdf | Y
20-01032-00 | SMD\Ceramic\X7R,0805 | X7R | 22 nF | 22 nF, 25 V, Ceramic, X7R, 0805 | 25 V | 25 V | 0805 | [5 empty] | 10 |  | CAP NP | PI_SM/C_0805 | pismc0805,Unisem_RMCF0805UL | Unisem_RMCF0805UL | RAF | 0412121 |  |  |  | APPROVED |  | C0805C223K3RACTU | Kemet | 80-C0805C223K3R | Mouser |  |  |  | \\PISHARE02\Application Design\PI_Parts\PI_Datasheets\CAP SMD\KEMET_C1002_X7R_SMD.pdf | Y
20-01060-00 | Thru Hole\X Class | Metallized Polypropylene | 22 nF | CAP FILM 22 nF 1.6 KV METALPOLYPRO | 1.6 KV | 1.6 KV | 0.709" L x 0.335" W (18.00mm x 8.50mm) | 8.5 mm | 18 mm |  |  |  | 5 |  | CAP NP | PI_NP_XCAP_710X355LS590D040 | pi_np_xcap_710x355ls590d040 |  | RAF | 062812 |  |  |  | APPROVED |  | B32672L1223J000 | Epcos | 495-3217-ND | Digi-Key |  |  |  | \\PISHARE02\Application Design\PI_Parts\PI_Datasheets\Cap_ThruHole\Epcos_MKP_B32671L_672L.pdf | Y
20-01077-00 | Thru Hole\Ceramic\Multi Layer\Obsolete | X7R | 22 nF | OBS 22 nF, 50 V, Ceramic, X7R | 50 V | 50 V | [6 empty] | 10 |  |  | PI_NP_CAP/RAD/.200X.100/.100/.030 | pinpcaprad200x100100030 |  | RAF | 070612 | TAY | 082214 |  | OBSOLETED | Obsoleted by dist. See 20-01162-00 for replacement. TAY 082214 | RPER71H223K2P1A03B | Murata | 490-3825-ND | Digi-Key |  |  |  | \\PISHARE02\Application Design\PI_Parts\PI_Datasheets\Cap_ThruHole\Murata_L0010E.pdf | Y
20-01162-00 | Thru Hole\Ceramic\Multi Layer | X7R | 22 nF | 22 nF, 50 V, Ceramic, X7R | 50 V | 50 V | .157"L x .098"W x .157"H (4mmx2.5mmx4mm) | [5 empty] | 10 |  | CAP NP |  | pi_np_cap160x100ls200d030 |  | TAY | 082014 |  |  |  | APPROVED | Replaced 20-01077-00. TAY 082014 | K223K15X7RF5TH5 | Vishay BC Components | BC1097CT-ND | Digi-Key |  |  |  | \\PISHARE02\Application Design\PI_Parts\PI_Datasheets\Cap_ThruHole\Vishay_kseries.pdf | Y
20-01365-00 | SMD\Ceramic\X7R,0603 | X7R | 22 nF | 0.022µF, ±10%, 50V, Ceramic Capacitor, X7R, 0603 (1608 Metric) | 50V | 50 V | 0603 | [7 empty] | CAP NP | PI_SM/C_0603 | pismc0603,Unisem_RMCF0603UL | Unisem_RMCF0603UL | GJC | 093019 |  |  |  | APPROVED | Created for DER-748 as replacement for 20-08617-00 | 06035C223KAT2A | AVX Corp | 478-1231-1-ND | Digi-Key |  |  |  | \\PISHARE02\Application Design\PI_Parts\PI_Datasheets\CAP SMD\AVX_X7RDielectric.pdf | Y
20-02140-00 | SMD\Ceramic\X7R,0603 | X7R | 22 nF | 0.022 uF ±5% 25V Ceramic Capacitor X7R 0603 (1608 Metric) | 25 V | 25 V | 0603 |  |  |  |  | -55°C ~ 125°C | ±5% |  | CAP NP |  | pismc0603,Unisem_RMCF0603UL,pismc0603_1 | Unisem_RMCF0603UL,pismc0603_1 | GJC | 110123 | LKN | 110223 |  | APPROVED | Created for Michael Armamento.Corrected the value to 22nF 25V 5% lkn. | C0603C223J3RAC7867 | KEMET | 399-C0603C223J3RAC7867CT-ND | Digi-Key |  |  |  | \\PISHARE02\Application Design\PI_Parts\PI_Datasheets\CAP SMD\Kemet_C0603C223J3RACTU.pdf | Y
20-08617-00 | SMD\Ceramic\X7R,0603\OBSOLETE | X7R | 22 nF | OBSOLETE 22 nF 50 V, Ceramic, X7R, 0603 | 50V | 50 V | 0603 | [7 empty] | OBSOLETECAP NP | PI_SM/C_0603 | pismc0603,Unisem_RMCF0603UL | Unisem_RMCF0603UL | RAF | 102412 | GJC | 093019 |  | OBSOLETE | Obsoleted Use 20-01365-00 as suggested replacement. | C1608X7R1H223K | TDK Corp | 445-1312-1-ND | Digi-Key |  |  |  | \\PISHARE02\Application Design\PI_Parts\PI_Datasheets\CAP SMD\TDK_general_B11.pdf | Y
20-08771-00 | SMD\Ceramic\X7R,1206\FT | X7R | 22 nF | 22 nF , 50 V, Ceramic, X7R, 1206, FT-CAP | 50 V | 50 V | 1206 | [5 empty] | 10 |  | CAP NP |  | pismc1206 |  | TAY | 050714 |  |  |  | APPROVED | Create for Richard Hester | C1206X223K5RACTU | Kemet | 399-9390-1-ND | Digi_Key |  |  |  | \\PISHARE02\Application Design\PI_Parts\PI_Datasheets\CAP SMD\Kemet_C1206X223K5RACTU.pdf | Y
20-08929-00 | SMD\Ceramic\X7R,0402 | X7R | 22 nF | 22 nF, 6.3 V, Ceramic, X7R, 0402 | 6.3 V | 6.3 V | 0402 | [5 empty] | 10 |  | CAP NP | PI_SM/R_0402 | pismc0402,Unisem_RMCF0402UL,pismr0402_1 | Unisem_RMCF0402UL,pismr0402_1 | RAF | 030915 |  |  |  | APPROVED |  | C0402C223K9RACTU | Kemet | 399-4885-1-ND | Digi-Key |  |  |  | \\PISHARE02\Application Design\PI_Parts\PI_Datasheets\CAP SMD\KEMET_C1002_X7R_SMD.pdf | Y
20-08978-00 | Thru Hole\Film | Metallized Polyester | 22 nF | 22 nF, 450VDC, 5%, Film | 450 V | 450 V | 9.8mmL x 7.2mmH x 4.2mmT 7.5mm Lead Spacing, 0.6mm lead diameter |  | 9.8mm |  |  | -40 ~ +85C | 5 |  | CAP NP | pi_np_cap_rad386x197x295x030 | pi_np_cap_rad386x197x295x030 |  | GJC | 062816 |  |  |  | APPROVED | Created for Dexon Fullero / Alex Mariano . Contact: sales@dura-elec.com or through the help of Carrie Lai PI Taiwan | MEXXD2220 | Duratech | MEXXD2220 | Dura Tech |  |  |  | \\PISHARE02\Application Design\PI_Parts\PI_Datasheets\Cap_ThruHole\DURA_MEX Series.pdf | Y
20-09282-00 | SMD\Ceramic\X7R,1210 | X7R | 22 nF | CAP CER 0.022UF 1KV C0G/NP0 1210 | 1000 V | 1000 V | 1210 |  |  |  |  | -55°C ~ 125°C | ±2% |  | CAP NP | PI_SM/C_1210 | pismc1210 |  | HDN | 111924 |  |  |  | APPROVED | Created for Cheerlyn Arteta | GCM32E5C3A223GX0AK | Murata | 490-GCM32E5C3A223GX0AKCT-ND | Digi_Key |  |  |  | \\PISHARE02\Application Design\PI_Parts\PI_Datasheets\CAP SMD\GCM32E5C3A223GX0A-00B.pdf | Y
20-00267-00 | Thru Hole\Ceramic\Multi Layer\Obsolete | COG | 22 pF | Obsolete see 20-08652-00. 22 pF, 100 V, Ceramic, COG | 100 V | 100 V | [6 empty] | 5 |  |  | PI_NP_CAP/RAD/.200X.100/.100/.030 | pinpcaprad200x100100030 |  | RAF | 022904 | RAF | 112812 |  | OBSOLETE | OBS 112812 raf. | B37979N1220J000 | Epcos | P4841-ND | Digi-Key |  |  |  | \\PISHARE02\Application Design\PI_Parts\PI_Datasheets\Cap_ThruHole\EPCOS_cog_leaded.pdf | Y
20-00370-00 | Thru Hole\Ceramic\Y Capacitors\Obsolete | P3K | 22 pF | OBS 22 pF, Ceramic, Y1 | 250 VAC | 250 VAC |  | 8.4 | 4.8 | [6 empty] | PI_NP_YCAP_RAD/.470X.210/LS380/.040 | pinpycaprad470x210ls380040 |  | RAF | 022904 | RAF | 021307 |  | OBSOLETE | Obsoleted part,updated RoHS status 021307 raf. | 440LQ22 | Vishay | 75-440LQ22 | Mouser |  |  |  | \\PISHARE02\Application Design\PI_Parts\PI_Datasheets\Cap_ThruHole\YCap_VishaySprague.pdf | N
20-00410-00 | Thru Hole\Ceramic\Disc\Obsolete |  | 22 pF | Obsolete. 22 pF, 1 kV, Disc Ceramic | 1 kV | 1 kV | [6 empty] | 10 |  |  | PI_NP_CAP/RAD/.250X.100/.200/.030 | pinpcaprad250x100200030 |  | RAF | 022904 | RAF | 062712 |  | OBSOLETE | OBS 062712 raf. | ECC-D3A220JGE | Panasonic | P10796-ND | Digi-Key |  |  |  | \\PISHARE02\Application Design\PI_Parts\PI_Datasheets\Cap_ThruHole\Panasonic ECK%20Series.pdf | Y
20-00666-00 | Thru Hole\Ceramic\Disc\Obsolete | Ceramic | 22 pF | OBS. 22 pF, 1 kV, Disc Ceramic | 1 kV | 1 kV | 4.0 mm T x 4.5 mm D | 4.5 mm |  |  |  |  | 5 |  |  | PI_NP_CAP/RAD/.180X.160/.200/.030 | pinpcaprad180x160200030 |  | RAF | 121907 | RAF | 061615 |  | OBSOLETED | Notified End of Life raf 061615 | DEA1X3A220JC1B | Murata | 81-DEA1X3A220JC1B | Mouser |  |  |  | \\PISHARE02\Application Design\PI_Parts\PI_Datasheets\Cap_ThruHole\muRata_c85e.pdf | Y
20-01085-00 | Thru Hole\Ceramic\Multi Layer\Obsolete | SL | 22 pF | Obsolete end of life…22 pF, 1KV, Ceramic, SL, 0.2" L.S. | 1000 | 1000 | [6 empty] | 5 |  |  | PI_NP_CAP/RAD/.200X.100/.200/.030 | pinpcaprad200x100200030 |  | RAF | 070612 | RAF | 082515 |  | OBSOLETE | OBS end of life 3/31/2016 raf | DEA1X3A220JC1B | Murata | 490-4153-ND | Digi-Key |  |  |  | \\PISHARE02\Application Design\PI_Parts\PI_Datasheets\Cap_ThruHole\Murata_L0014E.pdf | Y
20-01106-00 | Thru Hole\Ceramic\Multi Layer | COG | 22 pF | 22 pF, 200 V, Ceramic, COG | 200 V | 200 V | [6 empty] | 5 |  | CAP NP | PI_NP_CAP/RAD/.200X.100/.100/.030 | pinpcaprad200x100100030 |  | RAF | 070612 |  |  |  | APPROVED |  | C315C220J2G5TA | Kemet | 399-4162-ND | Digi-Key |  |  |  | \\PISHARE02\Application Design\PI_Parts\PI_Datasheets\Cap_ThruHole\Kemet_F3101_GoldMax.pdf | Y
20-01170-00 | SMD\Ceramic\NP0,0805 | NP0 | 22 pF | 22 uF, 100 V, Ceramic, NP0, 0805 | 100 V | 100 V | 0805 | [5 empty] | 5 |  | CAP NP |  | pismc0805,Unisem_RMCF0805UL | Unisem_RMCF0805UL | TAY | 102414 |  |  |  | APPROVED |  | CL21C220JCANNNC | Samsung | 1276-2607-1-ND | Digi-Key |  |  |  | \\PISHARE02\Application Design\PI_Parts\PI_Datasheets\CAP SMD\Samsung_CL21C220JCANNNC.pdf | Y
20-01144-00 | SMD\Ceramic\COG,1206 | COG (NP0) | 22 pF | 22 pF, 1000 V, Ceramic, COG, 1206 | 1000 V | 1000V | 1206 |  |  |  |  | 125 | 10 |  | CAP NP |  | pismc1206 |  | TAY | 052714 |  |  |  | APPROVED | Created for Donnie Saturno | C1206C220KDGACTU | Kemet | 399-7185-1-ND | Digi_Key |  |  |  | \\PISHARE02\Application Design\PI_Parts\PI_Datasheets\CAP SMD\Kemet_C1206C220KDGACTU.pdf | Y
20-01464-00 | Automotive\Thru Hole\Ceramic\Disc | SL | 22 pF | 22 pF, ±5%, 440 VAC,X1, Y2, Disc Ceramic | 440 VAC | 440 VAC | Radial, Disc,0.276" Dia (7.00mm),0.295" LS (7.50mm) | 7 mm |  |  |  | -40°C ~ 125°C | ±5% |  | CAP NP |  | pinpcaprad250x100200030 |  | GJC | 102820 |  |  |  | APPROVED | Created for John Mardy Rongavilla | CS45SL2GA220JANKA | TDK Corporation | 445-15865-ND | Digi-Key |  |  |  | \\PISHARE02\Application Design\PI_Parts\PI_Datasheets\Cap_ThruHole\muRata_DE1_KX_N01F_E-1307942.pdf | Y
20-01432-00 | Automotive\SMD\Ceramic\C0G_NP0,1206 | C0G, NP0 | 22 pF | 22pF, ±5%, 1000V (1kV), Ceramic Capacitor, C0G, NP0, 1206 (3216 Metric) | 1000 V | 1000 V | 1206 | [5 empty] | ±5% |  | CAP NP | PI_SM/C_1206 | pismc1206 |  | GJC | 072120 |  |  |  | APPROVED | Created for Michael Armamento | C1206C220JDGACAUTO | Kemet | 80-C1206C220JDGAUTO | Mouser |  |  |  | \\PISHARE02\Application Design\PI_Parts\PI_Datasheets\CAP SMD\KEM_C1080_C0G_HV_AUTO_SMD-1104146.pdf | Y
20-01716-00 | Automotive\SMD\Ceramic\C0G_NP0,0603 | C0G_NP0 | 22 pF | 22pF, ±1%, 50V, Ceramic Capacitor, C0G, NP0, 0603 (1608 Metric) | 50 V | 50 V | 0603 |  |  |  |  | -55°C ~ 125°C | ±1% |  | CAP NP |  | pismc0603,Unisem_RMCF0603UL,pismc0603_1 | Unisem_RMCF0603UL,pismc0603_1 | GJC | 041422 |  |  |  | APPROVED | Created for Marvin Bautista | C0603C220F5GACAUTO | KEMET | 80-C0603C220F5GAUTO | Mouser |  |  |  | \\PISHARE02\Application Design\PI_Parts\PI_Datasheets\CAP SMD\KEM_C1022_C0G_AUTO_SMD.pdf | Y
20-01802-00 | OPS\SMD\Ceramic\NP0,1206 | NP0 | 22 pF | OPS¦CAP¦22 pF ±5% 16V Ceramic , NP0 1206 | 16V | 16V | 1206 |  |  |  |  | -55°C ~ 125°C | ±5% |  | CAP NP |  | pismc1206,CC1206,CC1206_HV | CC1206,CC1206_HV | Tessolve | 021822 |  |  |  | APPROVED | Created for Hang Lam | 885012008011 | Würth Elektronik | 732-7867-1-ND | Digi_Key |  |  |  | \\PISHARE02\Application Design\PI_Parts\PI_Datasheets\Cap SMD\Würth Elektronik 885012008011_COG.pdf | Y
20-02103-00 | SMD\Ceramic\C0G_NP0,1206 | C0G/NP0 | 22 pF | 22 pF, ±5%, 630V, Ceramic Capacitor C0G, NP0, 1206 (3216 Metric) | 630 V | 630 V | 1206 | [5 empty] | ±5% |  | CAP NP | PI_SM/C_1206 | pismc1206 |  | GJC | 050823 |  |  |  | APPROVED | Created for Karan Pande (Chamberlain project) | GRM31A5C2J220JW01D | Murata Electronics | 490-11621-1-ND | Digi-Key |  |  |  | \\PISHARE02\Application Design\PI_Parts\PI_Datasheets\CAP SMD\Murata_GRM31A5C2J220JW01-01.pdf | Y
20-02156-00 | Automotive\SMD\Ceramic\C0G_NP0,0402 | C0G_NP0 | 22 pF | 22 pF, ±5%, 50V, Ceramic Capacitor C0G, NP0,AEC-Q200, 0402 (1005 Metric) | 50 V | 50 V | 0402 |  |  |  |  | -55°C ~ 125°C | ±5% |  | CAP NP |  | pismr0402,Unisem_RMCF0402UL,cc0402,pismr0402_1 | Unisem_RMCF0402UL,cc0402,pismr0402_1 | GJC | 022124 |  |  |  | APPROVED | Created for Keren Pangan | CBR04C220J5GACAUTO | KEMET | 399-CBR04C220J5GACAUTOCT-ND | Digi_Key |  |  |  | \\PISHARE02\Application Design\PI_Parts\PI_Datasheets\Cap SMD\KEMET_CBR04C220J5GACAUTO.pdf | Y
20-08584-00 | SMD\Ceramic\NP0,0603 | NP0 | 22 pF | 22 pF, 50 V, Ceramic, NP0, 0603 | 50 V | 50 V | 0603 | [5 empty] | 5 |  | CAP NP | PI_SM/C_0603 | pismc0603,Unisem_RMCF0603UL | Unisem_RMCF0603UL | LKN | 033011 | RAF | 051613 |  | APPROVED | Corrected from COG to NPO 051613 raf. | C1608C0G1H220J | TDK Corp | 445-1273-1-ND | Digi_Key |  |  |  | \\PISHARE02\Application Design\PI_Parts\PI_Datasheets\CAP SMD\TDK_C_Series_1.pdf | Y
20-08652-00 | Thru Hole\Ceramic\Multi Layer | COG | 22 pF | 22 pF, 100 V, Ceramic, COG | 100 V | 100 V | [6 empty] | 5 |  | CAP NP | PI_NP_CAP/RAD/.200X.100/.100/.030 | pinpcaprad200x100100030 |  | RAF | 113012 |  |  |  | APPROVED |  | RPE5C2A220J2P1Z03B | Murata | 490-3639-ND | Digi-Key |  |  |  | \\PISHARE02\Application Design\PI_Parts\PI_Datasheets\Cap_ThruHole\MuRataL0010E.pdf | Y
20-08905-00 | SMD\Ceramic\NP0,0805 | NP0 | 22 pF | 22 pF, 1000 V, Ceramic, NP0, 0805 | 1000 V | 1000 V | 0805 | [5 empty] | 5 |  | CAP NP |  | pismc0805,Unisem_RMCF0805UL | Unisem_RMCF0805UL | TAY | 111014 |  |  |  | APPROVED | Created for Doug Kang | C0805C220JDGACTU | Kemet | 399-7145-1-ND | Digi_Key |  |  |  | \\PISHARE02\Application Design\PI_Parts\PI_Datasheets\CAP SMD\Kemet_KEM_C1009_C0G_HV_SMD.pdf | Y
20-09228-00 | SMD\Ceramic\NP0,0805 | NP0 | 22 pF | 22 pF, ±10%, 1000 V, Ceramic, NP0, 0805 | 1000 V | 1000 V | 0805 | [5 empty] | ±10% |  | CAP NP |  | pismc0805,Unisem_RMCF0805UL | Unisem_RMCF0805UL | GJC | 050719 |  |  |  | APPROVED | Created for lab stock. Similar to 20-08905-00, but ±10% instead of ±5% | C0805C220KDGAC7800 | Kemet | 399-16520-1-ND | Digi_Key |  |  |  | \\PISHARE02\Application Design\PI_Parts\PI_Datasheets\CAP SMD\Kemet_KEM_C1009_C0G_HV_SMD.pdf | Y
20-00056-00 | Thru Hole\Al Elect\Low ESR\OBSOLETE | Al Electrolytic | 22 uF | OBSOLETE, 22 uF, 50 V, Electrolytic, Very Low ESR, 340 mOhm, (5 x 11) | 50 V | 50 V | 5 x 11 | 5 mm | 11 mm | 340 | 238 mA | 105 | 20 |  | CAP POL | PI_POLCAP_CLY/D.200/LS.80/.030 | pipolcapclyd200ls80030,pipolcapclyd200ls80030h | pipolcapclyd200ls80030h | RAF | 022904 | GJC | 042224 |  | OBSOLETE | OBSOLETED by MFR. Corrected to Global Part Number 083005. Added guide to global code with RoHS code 013007 raf.Corrected Allegro pcb from pipolcapcyld250ls100030 to pipolcapclyd200ls80030 raf021811 | EKZE500ELL220ME11D | Nippon Chemi-Con | EKZE500ELL220ME11D | United Chemi-Con |  |  |  | \\PISHARE02\Application Design\PI_Parts\PI_Datasheets\Elect Cap\UCC_KZE- Global Data Sheet2.pdf | Y
20-00140-00 | Thru Hole\Al Elect\Low ESR\OBSOLETE | Al Electrolytic | 22 uF | OBSOLETE22 uF, 50 V, Electrolytic, Low ESR, 900 mOhm, (5 x 11.5) | 50 V | 50 V | 5 x 11.5 | 5 mm | 11.5 mm | 900 | 155 mA | 105 | 20 |  | OBSOLETECAP POL | PI_POLCAP_CLY/D.200/LS.80/.030 | pipolcapclyd200ls80030 |  | RAF | 022904 | GJC | 120924 |  | OBSOLETE | Obsolete per manufacturer. Corrected to Global Part Number 083005. Added guide to global code with RoHS code 013007 raf.Corrected Allegro pcb from pipolcapcyld250ls100030 to pipolcapclyd200ls80030 raf021811 | ELXZ500ELL220MEB5D | Nippon Chemi-Con | ELXZ500ELL220MEB5D | United Chemi-Con |  |  |  | \\PISHARE02\Application Design\PI_Parts\PI_Datasheets\Elect Cap\United_Chemicon_LXZ_Series.pdf | Y
20-00151-00 | Thru Hole\Al Elect\Low ESR | Al Electrolytic | 22 uF | 22 uF, 63, Electrolytic, Low ESR, 1000 mOhm, (6.3 x 11.5) | 63 V | 63 V | 6.3 x 11.5 | 6.3 mm | 11.5 mm | 1000 | 240 mA | 105 | 20 |  | CAP POL | PI_POLCAP_CYL/D.250/LS.100/.030 | pipolcapcyld250ls100030,pipolcapcyld250ls100030h | pipolcapcyld250ls100030h | RAF | 022904 | RAF | 013007 |  | APPROVED | Corrected to Global Part Number 083005. Added guide to global code with RoHS code 013007 raf. | ELXZ630ELL220MFB5D | Nippon Chemi-Con | ELXZ630ELL220MFB5D | United Chemi-Con |  |  |  | \\PISHARE02\Application Design\PI_Parts\PI_Datasheets\Elect Cap\United_Chemicon_LXZ_Series.pdf | Y
20-00453-00 | Thru Hole\Al Elect\Gen Purpose\Obsolete | Al Electrolytic | 22 uF | OBS 22 uF, 10 V, Electrolytic, Gen. Purpose, (5 x 11) | 10 V | 10 V | 5 x 11 | 5 mm | 11 mm | 14315 | 49 mA | 105 | 20 |  |  | PI_POLCAP_CLY/D.200/LS.80/.030 | pipolcapclyd200ls80030 |  | PV | 052604 | RAF | 042712 |  | OBSOLETE | UCC Obsoleted | KME10VB22RM5X11LL | Nippon Chemi-Con | [5 empty] | \\PISHARE02\Application Design\PI_Parts\PI_Datasheets\Elect Cap\UCC_KME_GeneralPurp.pdf | N
20-00475-00 | Thru Hole\Al Elect\High Voltage | Al Electrolytic | 22 uF | 22 uF, 200 V, Electrolytic, High Ripple, (10 x 20) | 200 V | 200 V | 10 x 20 | 10 mm | 20 mm | 1500 | 470 mA | 105 | 20 |  | CAP POL | PI_POLCAP_CYL/D.400/LS.200/.040 | pipolcapclyd10mm040,pipolcapcyld400ls200040800h | pipolcapcyld400ls200040800h | PV | 052604 | RAF | 020807 |  | APPROVED | Crosses with UCC KMX Series (ESR from KMX datasheet).Updated RoHS status 020807raf. | EEUEB2D220 | Panasonic | P5912-ND | Digi-Key |  |  |  | \\PISHARE02\Application Design\PI_Parts\PI_Datasheets\Elect Cap\Panasonic Al Elect, EB series,ee104_eeu_eb_dne.pdf | Y
20-00486-00 | Thru Hole\Al Elect\High Voltage\Obsolete | Al Electrolytic | 22 uF | Obsolete 22 uF, 400 V, Electrolytic, Low ESR, 901 mOhm, (16 x 20) | 400 V | 400 V | 16 x 20 | 16 mm | 20 mm | 910 | 600 mA | 105 | 20 |  |  | PI_POLCAP_CLY/D.630/LS.300/.040 | pipolcapclyd630ls300040 |  | PV | 052604 | RAF | 100615 |  | OBSOLETE | UCC Obsoleted | EKMX401ELL220ML20S | Nippon Chemi-Con | EKMX401ELL220ML20S | United Chemi-Con |  |  |  | \\PISHARE02\Application Design\PI_Parts\PI_Datasheets\Elect Cap\UCC_KMX_HV_GP-LowESR.pdf | Y
20-00617-00 | Thru Hole\Al Elect\High Voltage | Al Electrolytic | 22 uF | 22 uF, 400 V, Electrolytic, High Ripple, (12.5 x 25) | 400 V | 400 V | 12.5 x 25 | 12.5 mm | 25 mm | 0 | 600 mA | 105 | 20 |  | CAP POL | PI_POLCAP_CLY/D.500/LS.200/.040 | pipolcapclyd500ls200040,pipolcapclyd500ls2000401000lh | pipolcapclyd500ls2000401000lh | VC | 082504 | RAF | 020807 |  | APPROVED | Updated RoHS status, approved and assigned PI P/N 020807 raf | EEU-EB2G220 | Panasonic | P5940-ND | Digi-Key |  |  |  | \\PISHARE02\Application Design\PI_Parts\PI_Datasheets\Cap_ThruHole\Panasonic_ee104_eeu_eb_dne.pdf | Y
20-00646-00 | Thru Hole\Al Elect\High Voltage | Al Electrolytic | 22 uF | 22 uF, 400 V, Electrolytic, High Ripple, (12.5 x 18) | 400 V | 400 V | 12.5 x 18 | 12.5 mm | 18 mm |  |  | 105 | 20 |  | CAP POL | PI_POLCAP_CLY/D.500/LS.200/.040,PI_POLCAP_CLY/D 12.5MM X 18MM/LS.200/.040_HORIZ | pipolcapclyd500ls200040,pipolcapd125mmx18mmls200040horz | pipolcapd125mmx18mmls200040horz | RAF | 101607 |  |  |  | APPROVED | Created for Dell 65W adaptor Marvin Espino 101607 raf. | Not Provided | Samxon | [5 empty] | \\PISHARE02\Application Design\PI_Parts\PI_Datasheets\Cap_ThruHole\Samxon 22uF,400V.jpg | ?
20-00678-00 | Thru Hole\Al Elect\Gen Purpose | Al Electrolytic | 22 uF | 22 uF, 16 V, Electrolytic, Gen. Purpose, (5 x 11) | 16 V | 16 V | 5 x 11 | 5 mm | 11 mm |  |  | 85 | 20 |  | CAP POL | PI_POLCAP_CLY/D.200/LS.80/.030 | pipolcapclyd200ls80030,pipolcapclyd200ls80030h | pipolcapclyd200ls80030h | VC | 062507 | RAF | 021811 |  | APPROVED | Corrected Allegro pcb from pipolcapcyld250ls100030 to pipolcapclyd200ls80030 raf021811 | ECA-1CM220 | Panasonic | P5135-ND | Digi-Key |  |  |  | \\PISHARE02\Application Design\PI_Parts\PI_Datasheets\Cap_ThruHole\Panasonic ECA.pdf | Y
20-00734-00 | SMD\Ceramic\X5R,1210\Obsolete | X7R | 22 uF | OBS 22 uF, 16 V, Ceramic, X5R, 1210 | 16 V | 16 V | 1210 | [5 empty] | 10 |  |  | PI_SM/C_1210 | pismc1210 |  | RAF | 120308 | RAF | 090512 |  | OBSOLETE | Obsoleted per Digi-Key | GRM32ER61C226ME20L | Murata | 490-1881-1-ND | Digi_Key |  |  |  | \\PISHARE02\Application Design\PI_Parts\PI_Datasheets\CAP SMD\Murata_GR_Series_L0005E.pdf | Y
20-00779-00 | SMD\Ceramic\X5R,1210\Obsolete | X7R | 22 uF | Obsolete see 20-08595-00 22 uF, 25 V, Ceramic, X5R, 1210 | 25 V | 25 V | 1210 | [5 empty] | 10 |  |  | PI_SM/C_1210 | pismc1210 |  | RAF | 082509 | RAF | 072712 |  | OBSOLETE | Obsolete see xx-xxxxx-xx (Sundaresan/Peter Liu RD-321 | ECJ-4YB1E226M | Panasonic | PCC2333TR-ND | Digi_Key |  |  |  | \\PISHARE02\Application Design\PI_Parts\PI_Datasheets\CAP SMD\Panasonic_ECJ_CerCapSeries_High Cap.pdf | Y
20-00827-00 | Thru Hole\Al Elect\High Voltage | Al Electrolytic | 22 uF | 22 uF, 400 V, Electrolytic, (12.5 x 20) | 400 V | 400 V | 12.5 x 20 | 12.5 mm | 20 mm |  | 760 mA | 105 | 20 |  | CAP POL | PI_POLCAP_CLY/D.500/LS.200/.040 | pipolcapcyld492ls200040,pipolcapclyd12p5x20ls5d40h | pipolcapclyd12p5x20ls5d40h | RAF | 011510 | GJC | 080317 |  | APPROVED | Added Horizontal FP. GJC Part obtained by David New from Duo Jie Electronics (HK) LTD. Sandy Fan dolljet88@163.com. 010710 raf. | UCS2G220MHD | Nichicon | UCS2G220MHD | Duo Jie Electronics (HK) LTD |  |  |  | \\PISHARE02\Application Design\PI_Parts\PI_Datasheets\Elect Cap\Nichicon_e-cs.pdf | Y
20-00851-00 | SMD\Ceramic\X5R,1210 | X5R | 22 uF | 22 uF, 16 V, Ceramic,X5R, 1210 | 16 V | 16V | 1210 | [5 empty] | 20 |  | CAP NP | PI_SM/C_1210 | pismc1210 |  | LKN | 021410 |  |  |  | APPROVED |  | EMK325BJ226MM-T | Taiyo Yuden | 587-1378-1-ND | Digi-Key |  |  |  | \\PISHARE02\Application Design\PI_Parts\PI_Datasheets\CAP SMD\Taiyo_Yuden_Y5V_Series_Cap.pdf | Y
20-00871-00 | Thru Hole\Al Elect\High Voltage\Obsolete | Al Electrolytic | 22 uF | Obsolete see 20-08737-00. 22 uF, 400 V, Electrolytic, (12.5 x 20) | 400 V | 400 V | 12.5 x 20 | 12.5 mm | 20 mm |  |  | 105 | 20 |  |  | PI_POLCAP_CLY/D.500/LS.200/.040 | pipolcapclyd500ls200040 |  | RAF | 082310 | RAF | 091013 |  | OBSOLETE | Obsoleted per Carrie Lai of Taiwan PI per Ltec. | YSD2GM220J200 | Ltec | YSD2GM220J200 | Ltec |  |  |  | \\PISHARE02\Application Design\PI_Parts\PI_Datasheets\Cap_ThruHole\Ltec-02_TYS_Series.pdf | Y
20-00938-00 | SMD\Ceramic\X7R\Non Standard | X7R | 22 uF | 22 uF, 50 V, Ceramic, X7R | 50 V | 50 V | 0.236" L x ).209"W (6.00 mm x 5.30 mm) | [5 empty] | 20 |  | CAP NP | PI_SM/C_236X209 | pismc236x209 |  | RAF | 041311 |  |  |  | APPROVED |  | KTJ500B226M55BFT00 | United Chemi-con | 565-3239-1-ND | Digi_Key |  |  |  | \\PISHARE02\Application Design\PI_Parts\PI_Datasheets\CAP SMD\NipponChemi-Con-ce-ntj-e-100701.pdf | Y
20-00996-00 | Thru Hole\Al Elect\High Voltage | Al Electrolytic | 22 uF | 22 uF, 450 V, Electrolytic ,(18 x 20) | 450 V | 450 V | 18 x 20 | 18 mm | 20 mm |  | 560 mA | 105 | 20 |  | CAP POL | PI_POLCAP_CLY/D.710/LS.300/.040 | pipolcapclyd710ls300040,pi_cap_cly_d710_ls300_040_790h | pi_cap_cly_d710_ls300_040_790h | LKN | 101011 |  |  |  | APPROVED |  | EEU-EB2W200S | Panasonic | P5948-ND | Digi-Key |  |  |  | \\PISHARE02\Application Design\PI_Parts\PI_Datasheets\Elect Cap\Panasonic Al Elect, EB series,ee104_eeu_eb_dne.pdf | Y
20-01018-00 | SMD\Ceramic\X5R,0805 | X5R | 22 uF | 22 uF, 16 V, Ceramic, X5R, 0805 | 16 V | 16 V | 0805 | [5 empty] | 10 |  | CAP NP | PI_SM/C_0805 | pismc0805,Unisem_RMCF0805UL | Unisem_RMCF0805UL | RAF | 121611 | TAY | 060214 |  | APPROVED | Change description from X7R to X5R. TAY 060214 | C2012X5R1C226K | TDK Corp | 445-6797-1-ND | Digi-Key |  |  |  | \\PISHARE02\Application Design\PI_Parts\PI_Datasheets\CAP SMD\TDK_general_B11.pdf | Y
20-01038-00 | SMD\Ceramic\X5R,1206 | X5R | 22 uF | 22 uF, 16 V, Ceramic, X5R, 1206 | 16 V | 16 V | 1206 | [5 empty] | 20 |  | CAP NP | PI_SM/C_1206 | pismc1206 |  | RAF | 050212 |  |  |  | APPROVED |  | EMK316BJ226ML-T | Taiyo Yuden | 587-1433-2-ND | Digi_Key |  |  |  | \\PISHARE02\Application Design\PI_Parts\PI_Datasheets\CAP SMD\TaiyoYuden_mlcc01_e.pdf | Y
20-01138-00 | SMD\Ceramic\X5R,1206 | X5R | 22 uf | 22 uF, 35 V, Ceramic, X5R, 1206 | 35 V | 35 V | 1206 | [5 empty] | 20 |  | CAP NP |  | pismc1206 |  | TAY | 042814 |  |  |  | APPROVED | Created for Santhosh Kappala | C3216X5R1V226M160AC | TDK Corp | 445-8045-1-ND | Digi_Key |  |  |  | \\PISHARE02\Application Design\PI_Parts\PI_Datasheets\CAP SMD\TDK_C_Series_General Application.pdf | Y
20-01139-00 | Thru Hole\Al Elect\Gen Purpose | Al Electrolytic | 22 uf | 22 uF, 35 V, Electrolytic, Gen. Purpose, (4 x 12.5) | 35 V | 35 V | 4 X 12.5 | 4 mm | 12.5 mm |  | 85 mA |  | 20 |  | CAP POL |  | pipolcap4p0x11p0xls1p5d030,pipolcap4p0x12p5xls1p5d030h | pipolcap4p0x12p5xls1p5d030h | TAY | 042814 | GJC | 112918 |  | APPROVED | Created for Santhosh Kappala. Fixed diameter of footprint. GJC112918 | UVR1V220MDD6TP | Nichicon | 493-12806-1-ND | Digi-Key |  |  |  | \\PISHARE02\Application Design\PI_Parts\PI_Datasheets\Cap_ThruHole\Nichicon_VR%20Seris%20Alum%20Elec%20Radial%20Cap.pdf | Y
20-01151-00 | SMD\Ceramic\X7R | X7R | 22 uF | 22 uF, 100 V, Ceramic, X7R | 100 V | 100 V | 0.236" L x 0.197" W (6.00mm x 5.00mm) | [7 empty] | CAP NP |  | pismc236x197 |  | TAY | 070714 |  |  |  | APPROVED | Create for Israel Serrano | CKG57NX7S2A226M500JH | TDK Corp | 445-5217-1-ND | Digi-Key |  |  |  | \\PISHARE02\Application Design\PI_Parts\PI_Datasheets\CAP SMD\TDK_CKG57NX7S2A226M500JH.pdf | Y
20-01210-00 | SMD\Ceramic\X5R,0805 | X5R | 22 uF | 22 uF, 10 V, Ceramic, X5R, 0805 | 10 V | 10 V | 0805 | [7 empty] | CAP NP |  | pismc0805,Unisem_RMCF0805UL | Unisem_RMCF0805UL | TAY | 051415 |  |  |  | APPROVED |  | C2012X7S1A226M125AC | TDK | 445-14560-6-ND | Digi-Key |  |  |  | \\PISHARE02\Application Design\PI_Parts\PI_Datasheets\CAP SMD\TDKMLCCCapRange.pdf | Y
20-01315-00 | Thru Hole\Al Elect\High Voltage | Al Electrolytic | 22 uF | 22 uF, 400 V, Electrolytic, 8 x 16 | 400 V | 400 V | 8 x 16 | 8 mm | 20 mm |  | 200 mA | 105 |  |  | CAP POL |  | pipolcapclyd320ls140030,pipolcapclyd320ls140030430h,pipolcapclyd320ls140030h630 | pipolcapclyd320ls140030h630 | TAY | 062615 |  |  |  | PENDING | Created for Siddharth Joshi. Part is custom made for PI. Part is not is lab stock. | ERK2G9220F16OTO | Aishi | ERK2G9220F16OTO | Aishi |  |  |  | \\PISHARE02\Application Design\PI_Parts\PI_Datasheets\Elect Cap\AISHI_ERK2G9220F16OTO.pdf | Y
20-01371-00 | Thru Hole\Al Elect | Al Electrolytic | 22 uF | 22 uF, 400 V, Electrolytic, (8 x 20) | 400 V | 400 V | 8 x 20 | 8 mm | 20 mm |  | 205 ma rms@105°C, 100kHz | -40°C ~ 105°C | ±20% |  | CAP POL | PI_POLCAP_CLY/D.320/LS.140/.030 | pipolcapclyd320ls140030,pipolcapclyd320ls140d30h750 | pipolcapclyd320ls140d30h750 | GJC | 010720 |  |  |  | pending | Created for Robert Martin for CO 014 Rev B. Sourced from China. | ERK2GM220F20OT | AISHI | ERK2GM220F20OT | AISHI |  |  |  | \\PISHARE02\Application Design\PI_Parts\PI_Datasheets\Elect Cap\AISHI_ERK2GM220F20OT.pdf | Y
20-01376-00 | SMD\Ceramic\X5R,0805 | X5R | 22 uF | 22 uF, ±20%, 16 V, Ceramic, X5R, 0805 (2012 Metric) | 16 V | 16 V | 0805 |  |  |  |  | -55°C ~ 85°C | ±20% |  | CAP NP | PI_SM/C_0805 | pismc0805,Unisem_RMCF0805UL,CC0805 | Unisem_RMCF0805UL,CC0805 | GJC | 011420 | GJC | 063020 |  | APPROVED | Created for Joseph Dimitri Vallo. Added Alternate SCS FP per Lien 063020 | CL21A226MOCLRNC | Samsung | 1276-6780-1-ND | Digi-Key |  |  |  | \\PISHARE02\Application Design\PI_Parts\PI_Datasheets\CAP SMD\Samsung_CL21A226MOCLRNC.pdf | Y
20-01425-00 | Automotive\SMD\Ceramic\X5R,0805 | X5R | 22 uF | CAP, 22µF ±20% 25V Ceramic Capacitor X5R 0805 (2012 Metric) | 25 V | 25 V | 0805 |  |  |  |  | -55°C ~ 85°C | ±20% |  | CAP NP | PI_SM/C_0805 | pismc0805,Unisem_RMCF0805UL | Unisem_RMCF0805UL | GJC | 070220 |  |  |  | APPROVED | Created for John Mardy Rongavilla | GRT21BR61E226ME13L | Murata | 490-12389-1-ND | Digi-Key |  |  |  | \\PISHARE02\Application Design\PI_Parts\PI_Datasheets\CAP SMD\Murata_GRT21BR61E226ME13-01.pdf | Y
20-01433-00 | Automotive\SMD\Ceramic\X7R,J-Lead | X7R | 22 uF | 22µF, ±10%, 35V, Ceramic Capacitor, X7R, SMD, J-Lead | 35 V | 35 V | SMD J-Lead 0.224" L x 0.197" W (5.70mm x 5.00mm) |  |  |  |  | -55°C ~ 125°C | ±10% |  | CAP NP | J-Lead pismc_KCM55J | pismc_KCM55J |  | GJC | 072120 |  |  |  | APPROVED | Created for Mark Manango | KCM55QR7YA226KH01L | Murata Electronics | 490-16629-1-ND | Digi_Key |  |  |  | \\PISHARE02\Application Design\PI_Parts\PI_Datasheets\CAP SMD\Murata_KCM55_E.pdf | Y
20-01480-00 | Automotive\SMD\Ceramic\X5R,0805 | X5R | 22 uF | 22 uF, ±20%,16 V, Ceramic Capacitor, X5R, 0805 (2012 Metric) | 16 V | 16 V | 0805 |  |  |  |  | -55°C ~ 85°C | ±20% |  | CAP NP | PI_SM/C_0805 | pismc0805,Unisem_RMCF0805UL | Unisem_RMCF0805UL | GJC | 112420 |  |  |  | APPROVED | Created for John Mardy Rongavilla | GRT21BR61C226ME13L | Murata Electronics | 490-12383-1-ND | Digi_Key |  |  |  | \\PISHARE02\Application Design\PI_Parts\PI_Datasheets\CAP SMD\Murata_GRT21BR61C226ME13-01.pdf | Y
20-01498-00 | Thru Hole\Al Elect\Gen Purpose | Al Electrolytic | 22 uF | 22 uF, ±20%, 50 V, Electrolytic, (5 x 12.5), LS 2.5 mm | 50 V | 50 V | 5 x 12.5 x 2.5mm LS | 5 mm | 12.5 mm |  | 95mA @ 120Hz, 190mA @ 100kHz | -40°C ~ 85°C | ±20% |  | CAP POL |  | pipolcapclyd200ls80030,pipolcapclyd5p0x11mms2p0d30h | pipolcapclyd5p0x11mms2p0d30h | GJC | 022621 |  |  |  | APPROVED | Created for Norberto Sanchez-Dichi | UVR1H220MDD1TD | Nichicon | 493-6098-1-ND | Digi-Key |  |  |  | \\PISHARE02\Application Design\PI_Parts\PI_Datasheets\Elect Cap\Nichicon_e-UVR.pdf | Y
20-01505-00 | Automotive\SMD\Ceramic\X7R,1210 | X7R | 22 uF | 22 µF, ±10%,10V, Ceramic Capacitor, X7R, 1210 (3225 Metric) | 10 V | 10 V | 1210 |  |  |  |  | -55°C ~ 125°C | ±10% |  | CAP NP | PI_SM/C_1210 | pismc1210 |  | GJC | 031621 |  |  |  | APPROVED | Created for John Mardy Rongavilla | CL32B226KPJVPNE | Samsung Electro-Mechanics | 1276-CL32B226KPJVPNECT-ND | Digi_Key |  |  |  | \\PISHARE02\Application Design\PI_Parts\PI_Datasheets\CAP SMD\Samsung_MLCC_Automotive-1837966.pdf | Y
20-01514-00 | Automotive\SMD\Ceramic\X7R,1812 | X7R | 22 uF | 22 uF, ±20%, 25 V, Ceramic, X7R, 1812 (4532 Metric) | 25 V | 25 V | 1812 (4532 Metric) | 2.18 mm | 4.50 mm |  |  | -55°C ~ 125°C | ±20% |  | CAP NP | PI_SM/C_1812 | pismc1812 |  | RAF | 041321 |  |  |  | APPROVED | Created for John Mardy Rongavilla | CGA8P1X7R1E226M250KC | TDK Corporation | 445-7910-1-ND | Digi_Key |  |  |  | \\PISHARE02\Application Design\PI_Parts\PI_Datasheets\CAP SMD\TDK_mlcc_automotive_general_en.pdf | Y
20-01515-00 | Thru Hole\Al Elect\Gen Purpose | Al Electrolytic | 22 uf | 22 uF, ±20%,250 V, Electrolytic, Gen. Purpose, (10 x 16) | 250 V | 250 V | 10 x 16 | 10 mm | 16 mm |  | 225 mA @ 120 Hz,450 mA @ 100 kHz | -40°C ~ 105°C | ±20% |  | CAP POL |  | pipolcapclyd10mm040,pipolcapclyd10h16mm030h | pipolcapclyd10h16mm030h | GJC | 041621 | GJC | 021323 |  | APPROVED | Created for Yi Li. Updated FP GJC021323 | UCY2E220MPD1TD | Nichicon | 493-13310-1-ND | Digi-Key |  |  |  | \\PISHARE02\Application Design\PI_Parts\PI_Datasheets\Cap_ThruHole\Nichicon_e-ucy.pdf | Y
20-01596-00 | SMD\Ceramic\X5R,0805 | X5R | 22 uF | 22 µF, ±20%, 25V, Ceramic Capacitor X5R, 0805 (2012 Metric) | 25 V | 25 V | 0805 |  |  |  |  | -55°C ~ 85°C | ±20% |  | CAP NP | PI_SM/C_0805 | pismc0805,Unisem_RMCF0805UL | Unisem_RMCF0805UL | GJC | 101321 |  |  |  | OBSOLETE | Created for John Mardy Rongavilla | GMC21X5R226M25NT | CAL-CHIP ELECTRONICS, INC. | 2571-GMC21X5R226M25NTTR-ND | Digi-Key |  |  |  | \\PISHARE02\Application Design\PI_Parts\PI_Datasheets\CAP SMD\CalChip_gmc_series.pdf | Y
20-01674-00 | Automotive\SMD\Ceramic\X7R,1206 | X7R | 22 uF | 22 µF, ±10%, 10V, Ceramic Capacitor X7R, 1206 (3216 Metric) | 10 V | 10 V | 1206 |  |  |  |  | -55°C ~ 125°C | ±10% |  | CAP NP |  | pismc1206 |  | GJC | 020722 |  |  |  | APPROVED | Created for Cheerlyn Arteta for Amarone DOPL board. (also has new MFR PN: MCJCL31LBB7226KTPA01) | LMJ316BB7226KLHT (MCJCL31LBB7226KTPA01) | Taiyo Yuden | 587-4243-1-ND | Digi_Key |  |  |  | https://ds.yuden.co.jp/TYCOMPAS/ut/detail?pn=MCJCL31LBB7226KTPA01&u=M | Y
20-01677-00 | Thru Hole\Al Elect\Gen Purpose | Al Electrolytic | 22 uF | 22 µF, 400 V, Aluminum Electrolytic Capacitors, Radial, Can - 2000 Hrs @ 105°C, (12.5 x 16) | 400 V | 400 V | 12.5 x 16 | 12.5 mm | 16 mm |  | 180 mA @ 120 Hz,270 mA @ 100 kHz | -40°C ~ 105°C | ±20% |  | CAP POL | PI_POLCAP_CLY/D.500/LS.200/.040 | pipolcapclyd12p5xls5d40,pipolcapclyd12p5x16xls5d40H | pipolcapclyd12p5x16xls5d40H | GJC | 021022 |  |  |  | APPROVED | Created for Kaushik Raam. Sourced from https://www.micro-semiconductor.com/products/Rubycon/400AX22MEFC12.5X16 | 400AX22MEFC12.5X16 | Rubycon | 400AX22MEFC12.5X16 | https://www.micro-semiconductor.com/products/Rubycon/400AX22MEFC12.5X16 |  |  |  | \\PISHARE02\Application Design\PI_Parts\PI_Datasheets\Elect Cap\Rubycon_AX.pdf | Y
20-01735-00 | Thru Hole\Al Elect\Gen Purpose | Al Electrolytic | 22 uF | 22 µF, 10 V, Aluminum Electrolytic Capacitors, Radial, Can 1000 Hrs @ 105°C, (4 x7) | 10 V | 10 V | 4 x7 | 4 mm | 7 mm |  | 30 mA @ 120 Hz,46.5 mA @ 100 kHz | -55°C ~ 105°C | ±20% |  | CAP POL |  | pipolcapclyd157ls60030,pipolcapclyd157ls60030h | pipolcapclyd157ls60030h | GJC | 052422 |  |  |  | APPROVED | Created for Sudhakar Singamaneni | EEA-GA1A220 | Panasonic Electronic Components | P14476-ND | Digi-Key |  |  |  | \\PISHARE02\Application Design\PI_Parts\PI_Datasheets\Elect Cap\Panasonic_ABA0000C1041.pdf | Y
20-01758-00 | Thru Hole\Al Elect\Gen Purpose | Al Electrolytic | 22 uF | 22 µF, 50 V, Aluminum Electrolytic Capacitors Radial, Can, 2000 Hrs @ 105°C, (5 x 12.5), LS 2.0 mm | 50 V | 50 V | 5 x 12.5 x 2.5mm LS | 5 mm | 12.5 mm |  | 137.5 mA @ 120 Hz,250 mA @ 100 kHz | -40°C ~ 105°C | ±20% |  | CAP POL |  | pipolcapclyd200ls80030,pipolcapclyd5p0x11mms2p0d30h | pipolcapclyd5p0x11mms2p0d30h | GJC | 072122 |  |  |  | APPROVED | Created for Anna May Castillo | EEU-FM1H220 | Panasonic Electronic Components | P12927-ND | Digi-Key |  |  |  | \\PISHARE02\Application Design\PI_Parts\PI_Datasheets\Elect Cap\Panasonic_FM-A_series.pdf | Y
20-01858-00 | Thru Hole\Al Elect | Al Electrolytic | 22 uF | 22 uF, ±20%, 400 V, Electrolytic, (8 x 18) | 400 V | 400 V | 8 x 18 | 8 mm | 18 mm |  |  | -40°C ~ 105°C | ±20% |  | CAP POL | PI_POLCAP_CLY/D.320/LS.140/.030 | pipolcapclyd320ls140030,pipolcapclyd320ls140030430h | pipolcapclyd320ls140030430h | GJC | 091422 |  |  |  | APPROVED | Created for Tony Li | ERK2GM220F18OT | AiSHi | ERK2GM220F18OT | AiSHi |  |  |  | \\PISHARE02\Application Design\PI_Parts\PI_Datasheets\Elect Cap\AiSHi_RK.pdf | Y
20-01859-00 | Thru Hole\Al Elect | Al Electrolytic | 22 uF | 22 uF, ±20%, 400 V, Electrolytic, (10 x 14) | 400 V | 400 V | 10 x 14 | 10 mm | 14 mm |  |  | -40°C ~ 105°C | ±20% |  | CAP POL | PI_POLCAP_CYL/D.400/LS.200/.040 | pipolcapcyld10mm40,pipolcapclyd10x14mm030h | pipolcapclyd10x14mm030h | GJC | 091422 |  |  |  | APPROVED | Created for Tony Li | ERK2GM220G14OT | AiSHi | ERK2GM220G14OT | AiSHi |  |  |  | \\PISHARE02\Application Design\PI_Parts\PI_Datasheets\Elect Cap\AiSHi_RK.pdf | Y
20-01860-00 | Thru Hole\Al Elect | Al Electrolytic | 22 uF | 22 uF, ±20%, 400 V, Electrolytic, (13 x 12) | 400 V | 400 V | 13 x 12 | 13 mm | 12 mm | 3 Ohms/25C@100kHz |  | -40°C ~ 105°C | ±20% |  | CAP POL |  | pipolcapclyd13mmd040,pipolcapclyd13x12mmd040H | pipolcapclyd13x12mmd040H | GJC | 091422 |  |  |  | APPROVED | Created for Tony Li | ERK2GM220K12OT | AiSHi | ERK2GM220K12OT | AiSHi |  |  |  | \\PISHARE02\Application Design\PI_Parts\PI_Datasheets\Elect Cap\AiSHi_RK.pdf | Y
20-01900-00 | OPS\Thru Hole\Al Elect | Al Electrolytic | 22 uF | 47 uF, ±20%, 160 V, Electrolytic, (10 x 14) | 160 V | 160 V | 10 x 14 | 10 mm | 14 mm |  |  | -40°C ~ 105°C | ±20% |  | CAP POL | PI_POLCAP_CYL/D.400/LS.200/.040 | pipolcapcyld10mm40,pipolcapclyd10x14mm030h | pipolcapclyd10x14mm030h | GJC | 092222 |  |  |  | APPROVED | Created for Tony Li | EGD2CM470G14OT | AiSHi | EGD2CM470G14OT | AiSHi |  |  |  | \\PISHARE02\Application Design\PI_Parts\PI_Datasheets\Elect Cap\AiSHi_GD.pdf | Y
20-01930-00 | Thru Hole\Al Elect | Al Electrolytic | 22 uF | CAP, 22uF, 400V, 10mm, 16mm, 5mm, ±20%, 2000hrs@105?, Straight,D10xL16mm, Aluminum Electrolytic Capacitors - Leaded ROHS, (10 x 16) | 400 V | 400 V | 10 x 16 | 10 mm | 16 mm |  | 250mA @ 100kHz @ 105C | -55°C ~ 105°C | ±20% |  | CAP POL | PI_POLCAP_CYL/D.400/LS.200/.040 | pipolcapclyd10mm040,pipolcapclyd395x630ls200040h | pipolcapclyd395x630ls200040h | GJC | 102422 |  |  |  | APPROVED | Created for Kaushik Raam | ERK2GM220G16OT | AiSHi | C106587 | LCSC Electronics | https://www.lcsc.com/product-detail/Aluminum-Electrolytic-Capacitors-Leaded_AISHI-Aihua-Group-ERK2GM220G16OT_C106587.html |  |  | \\PISHARE02\Application Design\PI_Parts\PI_Datasheets\Elect Cap\AiSHi_ERK2GM220G16OT_C106587.pdf | Y
20-01940-00 | OPS\Automotive\Can-SMD\Al Elect | AL Electrolytic | 22 uF | OPS¦CAP¦22 µF 25 V Radial, Can - SMD 360mOhm @ 100kHz 2000 Hrs @ 105°C | 25V | 25V | 0.197" Dia (5.00mm),0.240" (6.10mm) | 5.00mm | 6.10mm | 360mOhm @ 100kHz | 96 mA @ 120 Hz,240 mA @ 100 kHz | -55°C ~ 105°C | ±20% |  | CAP POL | CAPAE530X610 | CAPAE530X610 |  | SN | 120722 |  |  |  | APPROVED |  | EMZJ250ADA220ME61G | United Chemi-Con | 565-3661-1-ND | Digi_Key |  |  |  | \\PISHARE02\Application Design\PI_Parts\PI_Datasheets\Cap SMD\United Chemi-Con_MZJRA-e.PDF.pdf | Y
20-01948-00 | OPS\Can-TH\Al Elect | AL Electrolytic | 22 uF | OPS¦CAP¦22 µF 63 V Aluminum Electrolytic Capacitors Radial, Can 2000 Hrs @ 105°C | 63 V | 63 V | 0.248" Dia (6.30mm),0.472" (12.00mm) | 6.30mm | 12.00mm |  | 110 mA @ 120 Hz,215 mA @ 10 kHz | -55°C ~ 105°C | ±20% |  | CAP NP | CAPPRD250W50D630H1200_HM,CAPPRD250W50D630H1200_VM | CAPPRD250W50D630H1200_HM,CAPPRD250W50D630H1200_VM |  | SN | 120922 |  |  |  | APPROVED |  | UPJ1J220MED | Nichicon | 493-15651-ND | Digi_Key |  |  |  | \\PISHARE02\Application Design\PI_Parts\PI_Datasheets\Cap_ThruHole\_Nichicon_e-upj.pdf | Y
20-01952-00 | OPS\Can-TH\Al Elect | AL Electrolytic | 22 uF | OPS¦CAP¦22 µF 50 V Aluminum Electrolytic Capacitors Radial, Can 2000 Hrs @ 105°C | 50 V | 50 V | 0.197" Dia (5.00mm),0.492" (12.50mm) | 5.00mm | 12.50mm |  | 25.5 mA @ 120 Hz,150 mA @ 100 kHz | -55°C ~ 105°C | ±20% |  | CAP NP | CAPPRD200W50D500H1250_VM,CAPPRD200W50D500H1250_HM | CAPPRD200W50D500H1250_VM,CAPPRD200W50D500H1250_HM |  | SN | 120922 |  |  |  | APPROVED |  | UPS1H220MDD1TA | Nichicon | UPS1H220MDD1TA-ND | Digi_Key |  |  |  | \\PISHARE02\Application Design\PI_Parts\PI_Datasheets\Cap_ThruHole\Nichicon_e-ups.pdf | Y
20-01953-00 | OPS\Can-TH\Al Elect | AL Electrolytic | 22 uF | OPS¦CAP¦22 µF 160 V Aluminum Electrolytic Capacitors Radial, Can 2000 Hrs @ 105°C | 160 V | 160 V | 0.394" Dia (10.00mm),0.866" (22.00mm) | 10.00mm | 22.00mm |  | 130 mA @ 120 Hz,208 mA @ 10 kHz | -40°C ~ 105°C | ±20% |  | CAP NP | CAPPRD500W60D1000H2200_VM,CAPPRD500W60D1000H2200_HM | CAPPRD500W60D1000H2200_VM,CAPPRD500W60D1000H2200_HM |  | SN | 121222 |  |  |  | APPROVED |  | UPS2C220MPD1TD | Nichicon | 493-5384-1-ND | Digi_Key |  |  |  | \\PISHARE02\Application Design\PI_Parts\PI_Datasheets\Cap_ThruHole\Nichicon_e-ups.pdf | Y
20-01956-00 | OPS\Can-TH\Al Elect | AL Electrolytic | 22 uF | OPS¦CAP¦22 µF 25 V Aluminum Electrolytic Capacitors Radial, Can 2000 Hrs @ 105°C | 25 V | 25 V | 0.197" Dia (5.00mm),0.433" (11.00mm) | 5.00mm | 11.00mm |  | 54 mA @ 120 Hz,180 mA @ 100 kHz | -55°C ~ 105°C | ±20% |  | CAP NP | CAPPRD200W50D500H1250_VM,CAPPRD200W50D500H1250_HM | CAPPRD200W50D500H1250_VM,CAPPRD200W50D500H1250_HM |  | SN | 121222 |  |  |  | APPROVED |  | UPW1E220MDD | Nichicon | 493-1811-ND | Digi_Key |  |  |  | \\PISHARE02\Application Design\PI_Parts\PI_Datasheets\Cap_ThruHole\Nichicon_e-upw.pdf | Y
20-01958-00 | OPS\Can-TH\Al Elect | AL Electrolytic | 22 uF | OPS¦CAP¦22 µF 100 V Aluminum Electrolytic Capacitors Radial, Can 2000 Hrs @ 85°C | 100 V | 100 V | 0.248" Dia (6.30mm),0.492" (12.50mm) | 6.30mm | 12.50mm |  | 130 mA @ 120 Hz,260 mA @ 10 kHz | -40°C ~ 85°C | ±20% |  | CAP NP | CAPPRD250W50D630H1250_HM,CAPPRD250W50D630H1250_VM | CAPPRD250W50D630H1250_HM,CAPPRD250W50D630H1250_VM |  | SN | 121222 |  |  |  | APPROVED |  | UVR2A220MED1TD | Nichicon | 493-12815-1-ND | Digi_Key |  |  |  | \\PISHARE02\Application Design\PI_Parts\PI_Datasheets\Cap_ThruHole\_Nichicon_93896153625063e-uvr.pdf | Y
20-01959-00 | OPS\Can-TH\Al Elect | AL Electrolytic | 22 uF | OPS¦CAP¦22 µF 35 V Aluminum Electrolytic Capacitors Radial, Can 1000 Hrs @ 105°C | 35 V | 35 V | 0.197" Dia (5.00mm),0.492" (12.50mm) | 5.00mm | 12.50mm |  | 2.1 mA @ 120 Hz,4.2 mA @ 10 kHz | -55°C ~ 105°C | ±20% |  | CAP NP | CAPPRD200W50D500H1250_VM,CAPPRD200W50D500H1250_HM | CAPPRD200W50D500H1250_VM,CAPPRD200W50D500H1250_HM |  | SN | 121322 |  |  |  | APPROVED |  | UVZ1V220MDD1TD | Nichicon | 493-13490-1-ND | Digi_Key |  |  |  | \\PISHARE02\Application Design\PI_Parts\PI_Datasheets\Cap_ThruHole\_Nichicon_e-uvz.pdf | Y
20-01962-00 | OPS\Can-TH\Al Elect | AL Electrolytic | 22 uF | OPS¦CAP¦22 µF 160 V Aluminum Electrolytic Capacitors Radial, Can 2000 Hrs @ 105°C | 160 V | 160 V | 0.394" Dia (10.00mm),0.866" (22.00mm) | 10.00mm | 22.00mm |  | 130 mA @ 120 Hz,208 mA @ 10 kHz | -40°C ~ 105°C | ±20% |  | CAP NP | CAPPRD500W60D1000H2200_VM,CAPPRD500W60D1000H2200_HM | CAPPRD500W60D1000H2200_VM,CAPPRD500W60D1000H2200_HM |  | SN | 121222 |  |  |  | APPROVED |  | UPS2C220MPD1TD | Nichicon | 493-5384-1-ND | Digi_Key |  |  |  | \\PISHARE02\Application Design\PI_Parts\PI_Datasheets\Cap_ThruHole\Nichicon_e-ups.pdf | Y
20-02033-00 | OPS\Thru Hole\Al Elect | AL Electrolytic | 22 uF | OPS¦22 µF 100 V Aluminum Electrolytic Capacitors Radial, Can 10000 Hrs @ 105°C | 100V | 100V | 8 x 11.5 | 8 mm | 11.5 mm |  | 230 mA | -40°C ~ 105°C | ±20% |  | CAP_POL |  | CAPPRD350W60D800H1400_HM,CAPPRD350W60D800H1400_VM | CAPPRD350W60D800H1400_VM | SN | 040323 |  |  |  | APPROVED |  | ULD2A220MPD | Nichicon | ULD2A220MPD-ND | Digi_Key |  |  |  | \\PISHARE02\Application Design\PI_Parts\PI_Datasheets\Elect Cap\Nichicon_e-uld.pdf | Y
20-02040-00 | OPS\SMD\Molded | Tantalum | 22 uF | OPS¦22 µF Molded Tantalum Capacitors 25 V 2312 (6032 Metric) 1.4Ohm | 25 V | 25 V | 6032-28 |  | 6.00mm | 1.4Ohm |  | -55°C ~ 125°C | ±10% |  | CAP_POL |  | CT6032-28 |  | SN | 05/24/23 |  |  |  | APPROVED |  | T491C226K025AT | KEMET | 399-3746-1-ND | Digi_Key |  |  |  | \\PISHARE02\Application Design\PI_Parts\PI_Datasheets\CAP SMD\KEMET_T491C226K025AT.pdf | Y
20-02053-00 | Thru Hole\Al Elect\High Voltage | Al Electrolytic | 22 uF | 22 µF, 500 V, Aluminum Electrolytic Capacitors, Radial, Can, 10000 Hrs @ 105°C, (18 x 20) | 500 V | 500 V | 18 x 20 | 18 mm | 20 mm |  | 280 mA @ 120 Hz,560 mA @ 100 kHz | -40°C ~ 105°C | ±20% |  | CAP POL | PI_POLCAP_CLY/D.710/LS.300/.040 | pipolcapclyd710ls300040,pi_cap_cly_d710_ls300_040_1000h,pi_cap_cly_d710_ls300_040_790h | pi_cap_cly_d710_ls300_040_790h | GJC | 072723 |  |  |  | APPROVED | Created for Donnie Saturno | UCY2H220MHD3 | Nichicon | 493-6960-ND | Digi-Key |  |  |  | \\PISHARE02\Application Design\PI_Parts\PI_Datasheets\Elect Cap\Nichicon_e-ucy.pdf | Y
20-02058-00 | Thru Hole\Al Elect\Gen Purpose | Al Electrolytic | 22 uF | 22 µF, 50 V, Aluminum Electrolytic Capacitors, Radial, Can 2000 Hrs @ 85°C, (5 x 11), LS 2 mm | 50 V | 50 V | 5 x 12.5 x 2mm LS | 5 mm | 11 mm |  | 100 mA @ 120 Hz,150 mA @ 10 kHz | -40°C ~ 85°C | ±20% |  | CAP POL |  | pipolcapclyd5mmd030,pipolcapclyd5x11mmd030H | pipolcapclyd5x11mmd030H | GJC | 081423 |  |  |  | APPROVED | Created for John Mardy Rongavilla | ESK226M050AC3FA | KEMET | 399-ESK226M050AC3FACT-ND | Digi-Key |  |  |  | \\PISHARE02\Application Design\PI_Parts\PI_Datasheets\Elect Cap\KEMET_ESK226M050AC3FA.pdf | Y
20-02059-00 | Thru Hole\Al Elect\Gen Purpose | Al Electrolytic | 22 uF | 22 µF, 50 V, Aluminum Electrolytic Capacitors, Radial, Can 2000 Hrs @ 85°C, (5 x 11), LS 2 mm | 50 V | 50 V | 5 x 12.5 x 2mm LS | 5 mm | 11 mm |  | 137.5 mA @ 120 Hz,250 mA @ 100 kHz | -40°C ~ 105°C | ±20% |  | CAP POL |  | pipolcapclyd5mmd030,pipolcapclyd5x11mmd030H | pipolcapclyd5x11mmd030H | GJC | 081423 |  |  |  | APPROVED | Created for John Mardy Rongavilla | EEU-FM1H220H | Panasonic Electronic Components | 10-EEU-FM1H220HCT-ND | Digi-Key |  |  |  | \\PISHARE02\Application Design\PI_Parts\PI_Datasheets\Elect Cap\Panasonic_FM-Aseries.pdf | Y
20-02077-00 | Thru Hole\Al Elect | Al Electrolytic | 22 uF | 22 µF, ±20%, 50 V, Aluminum Electrolytic Capacitors, Radial, Can, 1000 Hrs @ 125°C, (6.3 x 11) | 22 V | 22 V | 6.3 x 11 | 6.3 mm | 11 mm |  | 75 mA @ 120 Hz,114.75 mA @ 100 kHz | -40°C ~ 125°C | ±20% |  | CAP POL | PI_POLCAP_CYL/D.250/LS.100/.030 | pipolcapcyld250ls100030,pipolcapcyld250ls100030h | pipolcapcyld250ls100030h | GJC | 011224 |  |  |  | APPROVED | Created for Maynard Yago | 860130673002 | Würth Elektronik | 732-9354-1-ND | Digi-Key |  |  |  | \\PISHARE02\Application Design\PI_Parts\PI_Datasheets\Elect Cap\Wurth_860130673002.pdf | Y
20-02110-00 | SMD\Ceramic\X7R,0805 | X5R | 22 uF | 22 µF, ±20%, 35V, Ceramic Capacitor X5R, 0805 (2012 Metric) | 35 V | 35 V | 0805 (2012 Metric) |  |  |  |  | -55°C ~ 85°C | ±20% |  | CAP NP | PI_SM/C_0805 | pismc0805,Unisem_RMCF0805UL | Unisem_RMCF0805UL | GJC | 060223 |  |  |  | APPROVED | Created for Michael Armamento | C2012X5R1V226M125AC | TDK Corporation | 445-14428-1-ND | Digi_Key |  |  |  | \\PISHARE02\Application Design\PI_Parts\PI_Datasheets\CAP SMD\TDK_C_Series.pdf | Y
20-02111-00 | Thru Hole\Al Elect | Al Electrolytic | 22 uF | 22 µF, ±20%, 500 V, Aluminum Electrolytic Capacitors Radial, Can 2000 Hrs @ 105°C, (13 x 25) | 500 V | 500 V | 13 x 25 | 13 mm | 25 mm |  | 115 mA @ 120 Hz,132.25 mA @ 100 kHz | -25°C ~ 105°C | ±20% |  | CAP POL |  | pipolcapclyd13mmd040,pipolcapclyd13x25mmd040H | pipolcapclyd13x25mmd040H | GJC | 050623 |  |  |  | APPROVED | Created for Tony Li | ESH226M500AL4AA | KEMET | 399-15676-ND | Digi_Key |  |  |  | \\PISHARE02\Application Design\PI_Parts\PI_Datasheets\Elect Cap\Kemet_ESH226M500AL4AA.pdf | Y
20-02205-00 | Thru Hole\Al Elect\General Purpose | Al Electrolytic | 22 uF | 22 µF, ±20%, 200 V, Aluminum Electrolytic Capacitors Radial, Can, 2000 Hrs @ 85°C, (10 x 20) | 200 V | 200 V | 10 x 20 | 10 mm | 20 mm |  | 180 mA @ 120 Hz,306 mA @ 10 kHz | -25°C ~ 85°C | ±20% |  | CAP POL | PI_POLCAP_CYL/D.400/LS.200/.040 | pipolcapclyd10mm040,pipolcapcyld400ls200040800h | pipolcapcyld400ls200040800h | GJC | 050724 |  |  |  | APPROVED | Created for Raymark Parocha | ECA-2DM220 | Panasonic Electronic Components | 10-ECA-2DM220-ND | Digi_Key |  |  |  | \\PISHARE02\Application Design\PI_Parts\PI_Datasheets\Elect Cap\Panasonic_M-A_Series.pdf | Y
20-02244-00 | SMD\Ceramic\X5R,1210 | X5R | 22 uF | 22 µF, ±20%, 35V, Ceramic Capacitor X5R, 1210 (3225 Metric) | 35 V | 35 V | 1210 (3225 Metric) |  |  |  |  | -55°C ~ 85°C | ±20% |  | CAP NP | PI_SM/C_1210 | pismc1210 |  | GJC | 091924 |  |  |  | APPROVED | Created for Jewel Angeles | GMK325BJ226MM-P | Taiyo Yuden | 587-5853-1-ND | Digi-Key |  |  |  | \\PISHARE02\Application Design\PI_Parts\PI_Datasheets\CAP SMD\TaiyoYuden_GMK325BJ226MM-P_SS.pdf | Y
20-02266-00 | Thru Hole\Al Elect\Gen Purpose | Al Electrolytic | 22 uF | 22 µF, ±20%, 420 V, Aluminum Electrolytic Capacitors, Radial, Can, 10000 Hrs @ 105°C, (10 x 20) | 420 V | 420 V | 10 x 20 | 10 mm | 20 mm |  | 245 mA @ 120 Hz,612.5 mA @ 100 kHz | -40°C ~ 105°C | ±20% |  | CAP POL |  | pipolcapclyd10mmD30,pipolcapclyd10x20mm30h | pipolcapclyd10x20mm30h | GJC | 112024 |  |  |  | APPROVED | Created for Charlton Dy | EKXN421ELL220MJ20S | Chemi-Con | 565-EKXN421ELL220MJ20S-ND | Digi-Key |  |  |  | \\PISHARE02\Application Design\PI_Parts\PI_Datasheets\Elect Cap\ChemiCon_KXNLL-e.PDF | Y
20-08595-00 | SMD\Ceramic\X5R,1210 | X7R | 22 uF | 22 uF, 25 V, Ceramic, X7R, 1210 | 25 V | 25 V | 1210 | [5 empty] | 10 |  | CAP NP | PI_SM/C_1210 | pismc1210 |  | RAF | 073012 |  |  |  | APPROVED |  | GRM32ER71E226KE15L | Murata | 490-5313-1-ND | Digi_Key |  |  |  | \\PISHARE02\Application Design\PI_Parts\PI_Datasheets\CAP SMD\Murata_GRM32ER71E226KE15.pdf | Y
20-08719-00 | Thru Hole\Al Elect\Gen Purpose | Al Electrolytic | 22 uf | 22 uF, 25V, Electrolytic, 20 %, Gen. Purpose, (5 x 7mm) | 25 V | 25 V | 0.197"W x 0.276"" H (5.00mm x 7.00mm) | 5 mm | 7 mm | [5 empty] | CAP POL | PI_POLCAP_D200_LS80_D030 | pi_polcap_d200_ls80_d030 |  | LKN | 062513 |  |  |  | APPROVED |  | EEA-GA1E220 | Panasonic | P14490-ND | Digi_Key |  |  |  | \\PISHARE02\Application Design\PI_Parts\PI_Datasheets\Elect Cap\Panasonic_ABA0000CE99.pdf | Y
20-08737-00 | Thru Hole\Al Elect\High Voltage | Al Electrolytic | 22 uF | 22 uF, 400 V, Electrolytic, (12.5 x 16) | 400 V | 400 V | 12.5 x 16 | 12.5 mm | 16 mm |  |  | 105 | 20 |  | CAP POL | PI_POLCAP_CLY/D.500/LS.200/.040 | pipolcapclyd500ls200040,pipolcapclyd500ls200040630lh | pipolcapclyd500ls200040630lh | RAF | 091013 |  |  |  | APPROVED | Obtained from Carrie Lai of Taiwan PI. | TYB2GM220J160 | Ltec | TYB2GM220J160 | Ltec |  |  |  | \\PISHARE02\Application Design\PI_Parts\PI_Datasheets\Cap_ThruHole\Ltec_TY 22-400 12 5-16 DOC.pdf | Y
20-08746-00 | SMD\Ceramic\X5R,0805 | X5R | 22 uF | 22 uF, 25 V, Ceramic, X5R, 0805 | 25 V | 25 V | 0805 | [7 empty] | CAP NP | PI_SM/C_0805 | pismc0805,Unisem_RMCF0805UL | Unisem_RMCF0805UL | RAF | 101413 |  |  |  | APPROVED |  | C2012X5R1E226M125AC | TDK | 445-9112-1-ND | Digi-Key |  |  |  | \\PISHARE02\Application Design\PI_Parts\PI_Datasheets\CAP SMD\TDKMLCCCapRange.pdf | Y
20-08945-00 | SMD\Ceramic\X5R,1206 | X5R | 22 uF | 22 uF, 25 V, Ceramic, X5R, 1206 | 25 V | 25V | 1206 | [5 empty] | 10 |  | CAP NP | PI_SM/C_1206 | pismc1206 |  | LKN | 011216 | GJC | 031519 |  | APPROVED | Created for Toine Werner PI UK. GRM31CR61E226KE15L OBSOLETED BY MFR. Replaced by FFF identical part CL31A226KAHNNNE GJC031519. | CL31A226KAHNNNE | Samsung Electro-Mechanics Murata | 1276-3047-1-ND | Digi_Key |  |  |  | \\PISHARE02\Application Design\PI_Parts\PI_Datasheets\CAP SMD\Samsung_CL31A226KAHNNNE.pdf | Y
20-08963-00 | SMD\Ceramic\X7R,1206 | X7R | 22 uF | 22 µF, ±20%, 10V, X7R, Ceramic Capacitor, Surface Mount, MLCC 1206 (3216 Metric) | 10 V | 10 V | 1206 | [5 empty] | 20 |  | CAP NP | PI_SM/C_1206 | pismc1206 |  | GJC | 060116 |  |  |  | APPROVED | Created for Edison De Lara | LMK316AB7226ML-TR | Taiyo Yuden | 587-2782-1-ND | Digi_Key |  |  |  | \\PISHARE02\Application Design\PI_Parts\PI_Datasheets\CAP SMD\TaiyoYuden_LMK316AB7226ML-TR_SS.pdf | Y
20-09006-00 | Thru Hole\Al Elect\Low ESR | Al Electrolytic | 22 uF | 22µF, 350V, Aluminum, Radial, Can, 12000 Hrs @ 105°C | 350 V | 350 V | 8 x 32.5 | 8 mm | 32.5 mm |  | 250 mA | -25°C ~ 105°C | 20 |  | CAP POL |  | pipolcapclyd320ls140030,pipolcapclyd320ls140030430h,pipolcapclyd320ls140d30h1280 | pipolcapclyd320ls140d30h1280 | GJC | 121916 |  |  |  | APPROVED |  | 350TXW22MEFC8X30 | Rubycon | 1189-1259-ND | Digi-Key |  |  |  | \\PISHARE02\Application Design\PI_Parts\PI_Datasheets\Elect Cap\Rubycon_e_TXW.pdf | Y
20-09007-00 | Thru Hole\Al Elect\Low ESR | Al Electrolytic | 22 uF | 22µF, 450V, Aluminum, Radial, Can, 5000 Hrs @ 105°C | 450 V | 450 V | 8 x 52 | 8 mm | 52 mm |  | 220 mA | -40°C ~ 105°C | 20 |  | CAP POL |  | pipolcapclyd320ls140030,pipolcapclyd320ls140030430h,pipolcapclyd320ls140d30h2047 | pipolcapclyd320ls140d30h2047 | GJC | 121916 |  |  |  | APPROVED |  | 450CXW22MEFR8X50 | Rubycon | 1189-3241-ND | Digi-Key |  |  |  | \\PISHARE02\Application Design\PI_Parts\PI_Datasheets\Elect Cap\Rubycon_e_cxw.pdf | Y
20-09019-00 | Thru Hole\Al Elect\Gen Purpose | Al Electrolytic | 22 uF | 22 uF, 20 %, 63V, Electrolytic, Gen. Purpose, (5 x 11mm) | 63 V | 63 V | 5mm x 11mm | 5 mm | 55 mm |  | 71mA @ 105?@120Hz | -40°C ~ 105°C |  |  | CAP POL |  | pipolcapclyd5mmls2mm030,pipolcapclyD5mmH11mmLS2mm030H | pipolcapclyD5mmH11mmLS2mm030H | GJC | 021017 |  |  |  | APPROVED | Created for Ishminder Dhanjal Sourced from China. Donqiu Fu should be able to help. | EWH1JM220D11OT | AiSHi | EWH1JM220D11OT | AiSHi |  |  |  | \\PISHARE02\Application Design\PI_Parts\PI_Datasheets\Elect Cap\AiSHIi_EWH1JM220D11OT.pdf | Y
20-09024-00 | Thru Hole\Al Elect\Gen Purpose | Al Electrolytic | 22 uF | 22 uF, 100 V, Electrolytic, Gen. Purpose, (8 x 11.5) | 100 V | 100 V | 8 x 11.5 | 8 mm | 11.5 mm |  | 230 mA | 105 | 20 |  | CAP POL | PI_POLCAP_CLY/D.320/LS.140/.030 | pipolcapclyd320ls140030,pipolcapclyd320ls140030430h,pipolcapclyd320ls140030430h | pipolcapclyd320ls140030430h | LKN | 022117 |  |  |  | APPROVED | Created for Amruta | UPS2A220MPD1TD | Nichicon | 493-11578-1-ND | Digi_Key |  |  |  | \\PISHARE02\Application Design\PI_Parts\PI_Datasheets\Elect Cap\Nichicon_e-ups.pdf | Y
20-09039-00 | Thru Hole\Al Elect\High Voltage | Al Electrolytic | 22 uF | CAP, 22µF, ±20%, 450V, Aluminum, Radial, Can, 10000 Hrs @ 105°C,0.630" Dia (16.00mm),0.787" H (20.00mm),0.295" LS (7.50mm), 10000 Hrs @ 105°C | 450 V | 450 V | 16 x 20 | 16 mm | 20 mm |  | 272mA @ 120Hz,680mA @ 100kHz | -25°C ~ 105°C | ±20% |  | CAP POL |  | pipolcapclyd630ls300040,pipolcapclyd630ls300040800h | pipolcapclyd630ls300040800h | GJC | 051717 | GJC | 120617 |  | APPROVED | Created for Mark Manango & Charles Articona. Corrected voltage rating to 450V from 160V. Added Horizontal version.GJC120617 | EEU-ED2W220S | Panasonic | P13560-ND | Digi-Key |  |  |  | \\PISHARE02\Application Design\PI_Parts\PI_Datasheets\Elect Cap\Panasonic_EEU-ED2W220S.pdf | Y
20-09097-00 | Thru Hole\Al Elect\High Voltage | Al Electrolytic | 22 uF | 22 uF, ±20%, 450 V, Electrolytic, -25°C ~ 105°C, 8000 Hrs @ 105°C, (16 x 31.5) | 450 V | 450 V | 16 x 31.5 | 16 mm | 31.5 mm |  | 115mA @ 120Hz,184mA @ 10kHz | -25°C ~ 105°C | ±20% |  | CAP POL | PI_POLCAP_CLY/D.630/LS.300/.040 | pipolcapclyd630ls300040 |  | GJC | 101317 |  |  |  | APPROVED | Created for Ian Barrameda & Charles Articona | UPW2W220MHD | Nichicon | 493-2070-ND | Digi-Key |  |  |  | \\PISHARE02\Application Design\PI_Parts\PI_Datasheets\Elect Cap\Nichicon_e-upw.pdf | Y
20-09160-00 | SMD\Ceramic\X5R,0805\OBSOLETE | X5R | 22 uF | OBSOLETE 22 uF, ±20%, 25 V, Ceramic, X5R, 0805 (2012 Metric) | 25 V | 25 V | 0805 |  |  |  |  | -55°C ~ 85°C | ±20% |  | CAP NP | PI_SM/C_0805 | pismc0805,Unisem_RMCF0805UL | Unisem_RMCF0805UL | GJC | 070318 | GJC | 101321 |  | OBSOLETE | OBSOLETE Created for Edison Delara & Charles Articona | CL21A226MAQNNNE | Samsung | 1276-2908-1-ND | Digi-Key |  |  |  | \\PISHARE02\Application Design\PI_Parts\PI_Datasheets\CAP SMD\Samsung_CL21A226MAQNNNE.pdf | Y
20-09168-00 | Thru Hole\Al Elect\Gen Purpose | Al Electrolytic | 22 uF | 22 uF, ±20%, 63 V, Electrolytic, (5 x 12.5), LS 2 mm | 63 V | 63 V | 5 x 12.5 | 5 mm | 12.5 mm |  | 95.15mA @ 120Hz, 173mA @ 100kHz | -40°C ~ 105°C | ±20% |  | CAP POL |  | pipolcapclyd200ls80030,pipolcapclyd5p0x12p5ls2p0d30h | pipolcapclyd5p0x12p5ls2p0d30h | GJC | 081418 |  |  |  | APPROVED | Created for Sudhakar Singamaneni prj engr. | 63YXJ22M5X11 | Rubycon | 1189-1500-ND | Digi-Key |  |  |  | \\PISHARE02\Application Design\PI_Parts\PI_Datasheets\Elect Cap\Rubycon_e_YXJ.pdf | Y
20-09183-00 | SMD\Ceramic\X6S,1206 | X6S | 22 uF | 22µF, ±10%, 25V, Ceramic Capacitor, X6S, 1206 (3216 Metric) | 25 V | 25V | 1206 | [5 empty] | ±10% |  | CAP NP | PI_SM/C_1206 | pismc1206 |  | GJC | 091018 |  |  |  | APPROVED | Created for Edison De Lara / Tyrone Llagas | CL31X226KAHN3NE | Samsung Electro-Mechanics Murata | 1276-3299-1-ND | Digi_Key |  |  |  | \\PISHARE02\Application Design\PI_Parts\PI_Datasheets\CAP SMD\Samsung_CL31X226KAHN3NE.pdf | Y
20-09216-00 | SMD\Ceramic\X5R,0805 | X5R | 22 uF | 22 uF, ±20%, 25 V, Ceramic, X5R, 0805 (2012 Metric) | 25 V | 25 V | 0805 |  |  |  |  | -55°C ~ 85°C | ±20% |  | CAP NP | PI_SM/C_0805 | pismc0805,Unisem_RMCF0805UL | Unisem_RMCF0805UL | GJC | 031519 |  |  |  | APPROVED | Created for Michael Armamento & Charles Articona | GRM21BR61E226ME44L | Murata | 490-10749-1-ND | Digi-Key |  |  |  | \\PISHARE02\Application Design\PI_Parts\PI_Datasheets\CAP SMD\Murata_GRM21BR61E226ME44-01.pdf | Y
20-09225-00 | Thru Hole\Al Elect\High Voltage | Al Electrolytic | 22 uF | CAP, ALUM, 22 uF, 20%, 400V, RADIAL (10 x 26.5) | 400 V | 400 V | 10 x 26.5 | 10 mm | 26.5 mm |  | 162mA @ 120Hz,247.86mA @ 100kHz | -25°C ~ 105°C | ±20% |  | CAP POL | PI_POLCAP_CYL/D.400/LS.200/.040 | pipolcapclyd10mm040,pipolcapcyld400ls200040800h | pipolcapcyld400ls200040800h | GJC | 040319 |  |  |  | APPROVED | Created for John Mardy Rongavilla | 860021375012 | Wurth | 732-8890-1-ND | Digi-Key |  |  |  | \\PISHARE02\Application Design\PI_Parts\PI_Datasheets\Elect Cap\Wurth_860021375012.pdf | Y
20-09236-00 | Automotive\SMD\Ceramic\X5R,1206 | X5R | 22 uF | 22µF, ±20%, 25V, Ceramic Capacitor, X5R, 1206 (3216 Metric) | 25 V | 25 V | 1206 (3216 Metric) |  |  |  |  | -55°C ~ 85°C | ±20% |  | CAP NP |  | pismc1206 |  | GJC | 051619 |  |  |  | APPROVED | Created for Doug Kang | 12063D226MAT2A | AVX Corp | 478-10040-1-ND | Digi-Key |  |  |  | \\PISHARE02\Application Design\PI_Parts\PI_Datasheets\CAP SMD\AVX_cx5r.pdf | Y
20-09253-00 | Thru Hole\Al Elect\Gen Purpose | Al Electrolytic | 22 uF | 22 uF, 350 V, Electrolytic, Gen. Purpose, (12.5 x 20) | 350 V | 350 V | 12.5 x 20 | 12.5 mm | 20 mm |  | 130 mA | 105 | 20 |  | CAP POL | PI_POLCAP_CLY/D.500/LS.200/.040,PI_POLCAP_CLY/D.500/LS.200/.040_1.400L_H | pipolcapclyd500ls200040 |  | LKN | 071219 |  |  |  | APPROVED | Created for Charles Articona. | ECA-2VHG220 | Panasonic | 667-ECA-2VHG220 | Mouser |  |  |  | \\PISHARE02\Application Design\PI_Parts\PI_Datasheets\Elect Cap\Panasonic NHG.pdf | Y
20-09258-00 | Automotive\SMD\Ceramic\X7R,1210 | X7R | 22 uF | 22 µF ±20%, 25V, Ceramic Capacitor, X7R, 1210 (3225 Metric) | 25 V | 25 V | 1210 |  |  |  |  | -55°C ~ 125°C | ±20% |  | CAP NP | PI_SM/C_1210 | pismc1210 |  | GJC | 071719 |  |  |  | APPROVED | Created for Doug Kang | CGA6P3X7R1E226M250AB | TDK Corporation | 445-180363-1-ND | Digi_Key |  |  |  | \\PISHARE02\Application Design\PI_Parts\PI_Datasheets\CAP SMD\TDK_CGA Series.pdf | Y
20-09263-00 | SMD\Ceramic\X7R,1206 | X7R | 22 uF | 22µF, ±10%, 10V, Ceramic, X7R, -55°C ~ 125°C, 1206 (3216 Metric), | 10 V | 10 V | 1206 | [5 empty] | ±10% |  | CAP NP | PI_SM/C_1206 | pismc1206,pismc1206_1 | pismc1206_1 | GJC | 071719 |  |  |  | APPROVED | Created for Mark Manango | CL31B224KACWPNC | Samsung Electro-Mechanics America, Inc. | 1276-2769-1-ND | Digi_Key |  |  |  | \\PISHARE02\Application Design\PI_Parts\PI_Datasheets\CAP SMD\Samsung_CL31B226KPHNNNE-19.pdf | Y
20-09265-00 | Thru Hole\Al Elect\High Voltage | Al Electrolytic | 22 uF | 22 uF, 440 V, Electrolytic, Radial, (10 x 16) FOR AMRUTA ONLY!! | 440V | 440V | 10mm dia x 16mm L | 10 mm | 16 mm | [5 empty] | CAP POL |  | pipolcapclyd10mm040,pipolcapclyd400x530ls200030h | pipolcapclyd400x530ls200030h | GJC | 072219 |  |  |  | PRELIMINARY | Created for Amruta Patra. These capacitors are procured from Dumas and EH. | KM220M400G160ETAHR | CapXon | KM220M400G160ETAHR | CapXon |  |  |  | \\PISHARE02\Application Design\PI_Parts\PI_Datasheets\Cap_ThruHole\CAPXON_KM220M400G160ETAHR_22uF400V10X16mm.pdf | Y
20-09274-00 | Thru Hole\Al Elect\Custom | Al Electrolytic | 22 uF | 22 uF, 400 V, Electrolytic ,(8.5 x 22.5), LS 3.5mm | 400 V | 400 V | D8.5mm x H22.5mm x ls3.5mm | 8.5 mm | 22.5 mm | [5 empty] | CAP POL |  | pipolcapclyd8p5x22p5c3p5lsd40,pipolcap8p5x22p5c3p5lsd40H | pipolcap8p5x22p5c3p5lsd40H | GJC | 090619 |  |  |  | APPROVED | Created for Amruta Patra. Sourced from customer |  | CapXon |  | CapXon |  |  |  | \\PISHARE02\Application Design\PI_Parts\PI_Datasheets\Elect Cap\ | Y
21-00001-00 | SMD\Tantalum\General Purpose | Tantalum | 22 uF | 22 uF, 10 V, Tant Electrolytic, (6 x 3.2 x 2.5) | 10 V | 10 V | 6 x 3.2 x 2.5 |  |  |  | 77 mA |  |  |  | CAP POL |  |  |  | SGK | 031604 | RAF | 020807 |  | APPROVED | Updated RoHS status, Dist mixes compliant/noncomliant parts in same stock location 020807 raf. | ECS-T1AC226R | Panasonic | PCS2226TR-ND | Digi-Key |  |  |  |  | Y Request Inventory Status
21-00006-00 | SMD\Tantalum\General Purpose | Tantalum | 22 uF | 22 uF, 10 V, Tant Electrolytic, A Case, SMD | 10 V | 10 V | 3.2 x 1.6 | 3.2 mm | 1.6 mm |  |  | 125 | 20 |  | CAP POL | PI_SM/C_KEMET_A | pismckemeta |  | RAF | 012705 | RAF | 020807 |  | APPROVED | Updated RoHS status 020807 raf. | T491A226M010AS | Kemet | 399-3096-1-ND | Digi-Key |  |  |  | \\PISHARE02\Application Design\PI_Parts\PI_Datasheets\CAP SMD\Kemet_T491_Series_012505.pdf | N
21-00018-00 | SMD\Tantalum\General Purpose | Tantalum | 22 uF | 22 uF, 16 V, Tant Electrolytic, D Case, SMD | 16 V | 16 V | 7.3 x 4.3 | 7.3 mm | 4.3 mm |  |  | 125 | 10 |  | CAP POL | PI_SM/C_KEMET_D | pismckemetd |  | RAF | 012705 | RAF | 020807 |  | APPROVED | Updated RoHS status 020807 raf. | T491D226K016AS | Kemet | 399-1600-1-ND | Digi-Key |  |  |  | \\PISHARE02\Application Design\PI_Parts\PI_Datasheets\CAP SMD\Kemet_T491_Series_012505.pdf | N
21-00019-00 | SMD\Tantalum\General Purpose | Tantalum | 22 uF | 22 uF, 16 V, Tant Electrolytic, B Case, SMD | 16V | 16 V | 3.5 x 2.8 | 3.5 mm | 2.8 mm |  |  | 125 | 10 |  | CAP POL | PI_SM/C_KEMET_B | pismckemetb |  | RAF | 012705 | RAF | 020807 |  | APPROVED | Updated RoHS status 020807 raf. | T491B226K016AS | Kemet | 80-T491B226K016 | Mouser |  |  |  | \\PISHARE02\Application Design\PI_Parts\PI_Datasheets\CAP SMD\Kemet_T491_Series_012505.pdf | Y
21-00028-00 | SMD\Tantalum\General Purpose | Tantalum | 22 uF | 22 uF, 25 V, Tant Electrolytic, V Case, SMD | 25 V | 25 V | 7.3 x 4.3 | 7.3 mm | 4.3 mm |  |  | 125 | 20 |  | CAP POL | PI_SM/C_KEMET_V | pismckemetv |  | RAF | 012705 |  |  |  | APPROVED |  | T491V226k025AS | Kemet | [5 empty] | \\PISHARE02\Application Design\PI_Parts\PI_Datasheets\CAP SMD\Kemet_T491_Series_012505.pdf | ?
21-00036-00 | SMD\Tantalum\General Purpose | Tantalum | 22 uF | 22 uF, 25 V, Tant Electrolytic, D Case, SMD | 25 V | 25 V | 7.3 x 4.3 | 7.3 mm | 4.3 mm |  |  | 125 | 20 |  | CAP POL | PI_SM/C_KEMET_D | pismckemetd |  | LKN | 010907 | RAF | 020807 |  | APPROVED | Updated RoHS status 020807 raf. | T491V226M025AT | Kemet | 399-3784-1-ND | Digi-Key |  |  |  | \\PISHARE02\Application Design\PI_Parts\PI_Datasheets\CAP SMD\Kemet_T491_Series_012505.pdf | Y
23-00025-00 | SMD\Al Elect\Low ESR\Obsolete | Al Electrolytic | 22 uF | 22 uF, 16 V, Electrolytic, (5 x 5.4), SMD | 16 V | 16 V | 5 X 5.4 | 5 mm | 5.4 mm | 12100 | 60 mA | 105 | 20 |  |  | PI_SM/C_PAN_HA_C | pismcpanhac |  | RAF | 092904 | RAF | 122412 |  | OBSOLETE | http://www.garrettelec.com/. Updated RoHS status appended datasheet 020607raf. | AFC226M16B12T | Cornell Dubilier | AFC226M16B12T | Garett |  |  |  | \\PISHARE02\Application Design\PI_Parts\PI_Datasheets\CAP SMD\CornellDubilier_AFC_Series.pdf | Y
23-00030-00 | SMD\Al Elect\Low ESR\Obsolete | Al Electrolytic | 22 uF | 22 uF, 25 V, Electrolytic, (6.3 x 5.4), SMD | 25 V | 25 V | 6.3 x 5.4 | 6.3 mm | 5.4 mm | 10600 | 60 mA | 105 | 20 |  |  | PI_SM/C_PAN_HA_D | pismcpanhad |  | RAF | 092904 | RAF | 122412 |  | OBSOLETE | http://www.garrettelec.com/. Updated RoHS status appended datasheet 020607raf. | AFC226M25D16T | Cornell Dubilier | AFC226M25D16T | Garett |  |  |  | \\PISHARE02\Application Design\PI_Parts\PI_Datasheets\CAP SMD\CornellDubilier_AFC_Series.pdf | Y
23-00036-00 | SMD\Al Elect\Low ESR\Obsolete | Al Electrolytic | 22 uF | 22 uF, 35 V, Electrolytic, (6.3 X 5.4 ), SMD | 35 V | 35 V | 6.3X 5.4 | 6.3 mm | 5.4 mm | 9100 | 140 mA | 105 | 20 |  |  | PI_SM/C_PAN_HA_D | pismcpanhad |  | RAF | 092904 | RAF | 122412 |  | OBSOLETE | http://www.garrettelec.com/. Updated RoHS status appended datasheet 020607raf. | AFC226M35D16T | Cornell Dubilier | AFC226M35D16T | Garett |  |  |  | \\PISHARE02\Application Design\PI_Parts\PI_Datasheets\CAP SMD\CornellDubilier_AFC_Series.pdf | Y
23-00043-00 | SMD\Al Elect\Low ESR\Obsolete | Al Electrolytic | 22 uF | OBS 22 uF, 50 V, Electrolytic, (8 X 6.2), SMD | 50 V | 50 V | 8 x 6.2 | 8 mm | 6.2 mm | 700 | 30 mA | 105 | 20 |  |  | PI_SM/C_PAN_HA_E | pismcpanhae |  | RAF | 092904 | RAF | 122412 |  | OBSOLETE | http://www.garrettelec.com/. Updated RoHS status appended datasheet 020607raf. | AFC226M50E16T | Cornell Dubilier | AFC226M50E16T | Garett |  |  |  | \\PISHARE02\Application Design\PI_Parts\PI_Datasheets\CAP SMD\CornellDubilier_AFC_Series.pdf | Y
23-00051-00 | SMD\Al Elect\Gen Purpose\OBSOLETE | Al Electrolytic | 22 uF | OBSOLETE,22 uF, 100 V, Electrolytic, (8 x 10.2), SMD | 100 V | 100V | 8 x 10.2 | 8 mm | 10.2 mm |  | 70 mA | 85 | 20 |  | OBSOLETECAP POL | PI_SM/C_PAN_HA_F | pismcpanhaf |  | LKN | 022706 | GJC | 111820 |  | OBSOLETE | Obsoleted per Digikey. Direct replacment is 23-00074-00. GJC111820 Updated RoHS status 020607 raf. | ECEV2AA220UP | Panasonic | PCE3287CT-ND | Digi-Key |  |  |  | \\PISHARE02\Application Design\PI_Parts\PI_Datasheets\CAP SMD\Panasonic_Aluminum_Electrolytic.pdf | N
23-00052-00 | SMD\Al Elect\Gen Purpose | Al Electrolytic | 22 uF | 22 uF, 100 V, Electrolytic, (10 x 10.2), SMD | 100 V | 100V | 8 x 10.2 | 8 mm | 10.2 mm |  | 85 mA | 85 | 20 |  | CAP POL | PI_SM/C_PAN_HA_G | pismcpanhag |  | LKN | 022706 | RAF | 020607 |  | APPROVED | Updated RoHS status 020607 raf. | ECEV2AA220P | Panasonic | PCE3207CT-ND | Digi-Key |  |  |  | \\PISHARE02\Application Design\PI_Parts\PI_Datasheets\CAP SMD\Panasonic_Aluminum_Electrolytic.pdf | N
23-00074-00 | Automotive\SMD\Al Elect\Gen Purpose | Al Electrolytic | 22 uF | 22 uF, 100 V, Electrolytic, (8 x 10.2), SMD (8.30mm x 8.30mm) | 100 V | 100V | 8 x 10.5 | 8 mm | 10.5 mm |  | 97.5mA @ 120Hz,130mA @ 100kHz | -55°C ~ 105°C | ±20% |  | CAP POL | PI_SM/C_PAN_HA_F | pismcpanhaf |  | GJC | 111820 | GJC | 111820 |  | APPROVED | Direct RoHS compliant replacement for 21-00051-00 | EEE-FK2A220P | Panasonic | PCE3845CT-ND | Digi-Key |  |  |  | https://industrial.panasonic.com/ww/products/capacitors/aluminum-capacitors/aluminum-cap-smd/models/EEEFK2A220P | Y
23-00079-00 | SMD\Al Polymer Elect\Gen Purpose | Al Electrolytic | 22 uF | 22 µF, 16 V, Aluminum Electrolytic Capacitors, Radial, Can - SMD 1000 Hrs @ 105°C, (5.30mm x 5.30mm) | 16 V | 16 V | 0.197" Dia (5.00mm)x0.236" H(6.00mm), Land size 0.209" L x 0.209" W (5.30mm x 5.30mm) | 5 mm | 3.95 mm |  | 26 mA @ 120 Hz,39 mA @ 10 kHz | -40°C ~ 105°C | ±20% |  | CAP POL |  | PI_SM_PCAP_SVP_B6-L |  | GJC | 012724 |  |  |  | APPROVED | Created for Sharmaine Marcos | UZG1C220MCL1GB | Nichicon | 493-10051-1-ND | Digi-Key |  |  |  | \\PISHARE02\Application Design\PI_Parts\PI_Datasheets\CAP SMD\Panasonic_16SVPF82M _ SVPF | Y
24-00001-00 | SMD\Tantalum\Organic Low ESR | Tantalum | 22 uF | 22 uF, 6.3 V, Tant Electrolytic, Low ESR, 45 mOhms, (7.3 Lx 4.3 W x 1.9 H) | 6.3 V | 6.3 V | 7.3 x 4.3 | 4.3 mm | 7.3 mm | 45 | 1700 mA | 125 | 20 |  | CAP POL | PI_SM/C_KEMET_V | pismckemetv |  | RAF | 012605 | RAF | 020807 |  | APPROVED | Updated RoHS status 020807 raf. | T520D156M025ASE060 | Kemet | A700V226M006ATE045 | Mouser |  |  |  | \\PISHARE02\Application Design\PI_Parts\PI_Datasheets\CAP SMD\Kemet_A700_Series_012505.pdf | Y
24-00012-00 | Thru Hole\Al Elect\Gen Purpose\OBSOLETE | Al Electrolytic | 22 uf | OBSOLETE,22 uF, 50V, Electrolytic, Gen. Purpose, (6.3 x 9) | 50 V | 50 V | 6.3 x 9 | 6.3 mm | 9 mm | [5 empty] | OBSOLETECAP POL | PI_POLCAP_CLY/D.248/LS.098/.028 | pipolcapclyd248ls098028,pipolcapclyd248ls098028_h | pipolcapclyd248ls098028_h | JNG | 100711 | GJC | 091319 |  | OBSOLETED | OBSOLETE. NEAR IDENTICAL SUBSTITUTE 24-00036-00. Created for Sudhakar Singamaneni prj engr. Manfucturer & Distributor P/N were added 080112 JNG. | UTS1H220MDD | Nichicon | 647-UTS1H220MDD | Mouser |  |  |  | \\PISHARE02\Application Design\PI_Parts\PI_Datasheets\Elect Cap\Nichicon PI Special-E-TS.pdf | Y
24-00036-00 | Thru Hole\Al Elect\Gen Purpose | Al Electrolytic | 22 uf | 22 uF, 50V, Electrolytic, Gen. Purpose, (6.3 x 9) | 50 V | 50 V | 6.3 x 9 | 6.3 mm | 9 mm | [5 empty] | CAP POL | PI_POLCAP_CLY/D.248/LS.098/.028 | pipolcapclyd248ls098028,pipolcapclyd248ls098028_h | pipolcapclyd248ls098028_h | GJC | 091319 |  |  |  | APPROVED | NEAR IDENTICAL REPLACEMENT FOR 24-00012-00 | UTT1H220MDD | Nichicon | 493-3282-ND | Digi-Key |  |  |  | \\PISHARE02\Application Design\PI_Parts\PI_Datasheets\Elect Cap\Nichicon_e-utt.pdf | Y
24-00078-00 | Thru Hole\Al Organic Polymer\Gen Purpose | Al Organic Polymer | 22 uF | 22 µF, 80 V, Aluminum - Polymer Capacitors, Radial, Can, 35mOhm, 2000 Hrs @ 105°C, (10 x 14) | 80 V | 80 V | 10 x 14 | 10 mm | 14 mm | 35mOhm | 140 mA @ 120 Hz,2.8 A @ 100 kHz | -55°C ~ 105°C | ±20% |  | CAP POL |  | pipolcapclyd10mm040,pipolcapcyld10ls514HD040H | pipolcapcyld10ls514HD040H | GJC | 011723 |  |  |  | APPROVED | Created for Han Cui | 870056175003 | Würth Elektronik | 732-11973-1-ND | Digi-Key |  |  |  | \\PISHARE02\Application Design\PI_Parts\PI_Datasheets\Elect Cap\WURTH_870056175003.pdf | Y
24-00093-00 | Automotive\SMD\Al Elect\Al Organic Polymer | Al Organic Polymer | 22 uF | 22 uF, ±20%, 50 V, Aluminum - Polymer Capacitors, 0.260" L x 0.260" W (6.60mm x 6.60mm) x Height 0.240" (6.10mm), SMD | 50 V | 50 V | 6.6 x 6.6 x 6.0 | 6.3 mm | 0.240" (6.10mm) | 80 mOhm | 77 mA @ 120 Hz,1.1 A @ 100 kHz | -55°C ~ 105°C | ±20% |  | CAP POL | pismc0605alelect | pismcUCC_F80alelect |  | GJC | 041724 |  |  |  | APPROVED | Created for Martin Benjamin L. Bonleon | HHXD500ARA220MF61G | Chemi-Con | 565-HHXD500ARA220MF61GCT-ND | Digi-Key |  |  |  | \\PISHARE02\Application Design\PI_Parts\PI_Datasheets\CAP SMD\ChemiCon_HXDRA-e.PDF | Y
20-00002-00 | Thru Hole\Al Elect\Low ESR | Al Electrolytic | 220 uF | 220 uF, 10 V, Electrolytic, Very Low ESR, 130 mOhm, (6.3 x 11) | 10 V | 10 V | 6.3 x 11 | 6.3 mm | 11 mm | 130 | 405 mA | 105 | 20 |  | CAP POL | PI_POLCAP_CYL/D.250/LS.100/.030 | pipolcapcyld250ls100030,pipolcapcyld250ls100030h | pipolcapcyld250ls100030h | RAF | 022904 | RAF | 013007 |  | APPROVED | Corrected to Global Part Number 083005. Added guide to global code with RoHS code 013007 raf. | EKZE100ELL221MF11D | Nippon Chemi-Con | EKZE100ELL221MF11D | United Chemi-Con |  |  |  | \\PISHARE02\Application Design\PI_Parts\PI_Datasheets\Elect Cap\UCC_KZE- Global Data Sheet2.pdf | Y
20-00596-00 | Thru Hole\Al Elect\Low ESR | Al Electrolytic | 220 uF | 220 uF, 6.3 V, Electrolytic, Very Low ESR, (8 x 7) | 6.3 V | 6.3 V | 8 x 7 | 8 mm | 7 mm | 150 | 380 mA | 105 | 20 |  | CAP POL | PI_POLCAP_CLY/D.320/LS.140/.030 | pipolcapclyd320ls140030,pipolcapclyd320ls140030430h |  | TTH | 051804 | RAF | 031105 |  | APPROVED |  | 6.3ZL220M8X7 | Rubycon | 6.3ZL220M8X7 | Bravo Electro Comp |  |  |  | \\PISHARE02\Application Design\PI_Parts\PI_Datasheets\Elect Cap\Rubycon_ZL_Series.pdf | ?
20-01195-00 | Thru Hole\Al Elect\Low ESR | Al Electrolytic | 220 uF | 220 uF, 35 V, Electrolytic, Low ESR, 85 mOhm, (8 x 15) | 35 V | 35 V | 8 x 15 | 8 mm | 15 mm | 85 | 475 mA | 105 | 20 |  | CAP POL | PI_POLCAP_CLY/D.320/LS.140/.030 | pipolcapclyd320ls140030,pipolcapclyd320ls140030430h |  | RAF | 033115 |  |  | WLS 033115 | APPROVED |  | EEU-FC1V221L | Panasonic | P10296-ND | Digi-Key |  |  |  | \\PISHARE02\Application Design\PI_Parts\PI_Datasheets\Cap_ThruHole\Panasonic_ABA0000CE22.pdf | Y
23-00011-00 | SMD\Al Elect\Gen Purpose\OBSOLETE | Al Electrolytic | 220 uF | 220 uF, 25 V, Electrolytic, (8 x 10.2), SMD | 25 V | 25 V | 8 x 10.2 | 8 mm | 10.2 mm |  | 160 mA | 105 | 20 |  | CAP POL | PI_SM/C_PAN_HA_F | pismcpanhaf |  | RAF | 51904 | RAF | 020607 |  | APPROVED | Updated RoHS status 020607 raf. | EEVHA1E221UP | Panasonic | PCE3219CT-ND | Digi-Key |  |  |  | \\PISHARE02\Application Design\PI_Parts\PI_Datasheets\CAP SMD\Panasonic_SMD_ElAlCap_HA_Series_051704a.pdf | N
20-00188-00 | SMD\Ceramic\X7R,1206 | X7R | 220 nF | 220 nF, 50 V, Ceramic, X7R, 1206 | 50 V | 50 V | 1206 | [5 empty] | 10 |  | CAP NP | PI_SM/C_1206 | pismc1206 |  | RAF | 022904 | RAF | 102813 |  | APPROVED | Replaced with suitable sub 102813 raf | CC1206KKX7R9BB224 | Yageo | 311-1434-1-ND | Digi_Key |  |  |  | \\PISHARE02\Application Design\PI_Parts\PI_Datasheets\CAP SMD\Yago_UPY-GPHC_X7R_6.3V-to-50V_8.pdf | Y
20-00193-00 | SMD\Ceramic\X7R,1206 | X7R | 220 nF | 220 nF, 25 V, Ceramic, X7R, 1206 | 25 V | 25 V | 1206 | [5 empty] | 10 |  | CAP NP | PI_SM/C_1206 | pismc1206 |  | RAF | 022904 | RAF | 020707 |  | APPROVED | Updated RoHS status 020707 raf. | ECJ-3VB1E224K | Panasonic | PCC1887CT-ND | Digi_Key |  |  |  | \\PISHARE02\Application Design\PI_Parts\PI_Datasheets\CAP SMD\Panasonic_Ceramic SMD_1206_0805.pdf | Y
20-00237-00 | SMD\Ceramic\X7R,0805 | X7R | 220 nF | 220 nF, 25 V, Ceramic, X7R, 0805 | 25 V | 25 V | 0805 | [5 empty] | 10 |  | CAP NP | PI_SM/C_0805 | pismc0805,Unisem_RMCF0805UL | Unisem_RMCF0805UL | RAF | 022904 | RAF | 102813 |  | APPROVED | Replaced with valid part 102813 raf | CC0805KRX7R8BB224 | Yageo | 311-1432-1-ND | Digi_Key |  |  |  | \\PISHARE02\Application Design\PI_Parts\PI_Datasheets\CAP SMD\Yago_UPY-GPHC_X7R_6.3V-to-50V_8.pdf | Y
20-00304-00 | Thru Hole\Ceramic\Multi Layer | X7R | 220 nF | 220 nF, 50 V, Ceramic, X7R | 50 V | 50 V | [6 empty] | 10 |  | CAP NP | PI_NP_CAP/RAD/.200X.100/.200/.030 | pinpcaprad200x100200030 |  | RAF | 022904 | RAF | 102913 |  | APPROVED | Replaced with valid part 102913 raf. | K224K20X7RF5UH5 | Vishay BC Components | BC2678CT-ND | Digi-Key |  |  |  | \\PISHARE02\Application Design\PI_Parts\PI_Datasheets\Cap_ThruHole\Vishay_kseries.pdf | Y
20-00330-00 | Thru Hole\Ceramic\Multi Layer | Z5U | 220 nF | 220 nF, 50 V, Ceramic, Z5U | 50 V | 50 V | [6 empty] | 20 |  | CAP NP | PI_NP_CAP/RAD/.200X.100/.100/.030 | pinpcaprad200x100100030 |  | RAF | 022904 | RAF | 021307 |  | APPROVED | Updated RoHS status, Updated Mfg P/N 021307 raf | B37988N5224M000 | Epcos | P4966-ND | Digi-Key |  |  |  | \\PISHARE02\Application Design\PI_Parts\PI_Datasheets\Cap_ThruHole\EPCOS_z5u_leaded.pdf | Y
20-00386-00 | Thru Hole\X Class | Metallized Film | 220 nF | 220 nF, 275 VAC, Film, X2 | 275 VAC | 275 VAC | 17.5 x 8 x 16 | [5 empty] | 20 |  | CAP NP | PI_NP_XCAP_RAD/720X.340/.590/.040 | pinpxcaprad720x340590040 |  | RAF | 022904 | RAF | 021307 |  | APPROVED | Updated RoHS status 021307 raf. | ECQ-U2A224ML | Panasonic | P10732-ND | Digi-Key |  |  |  | \\PISHARE02\Application Design\PI_Parts\PI_Datasheets\Cap_ThruHole\Panasonic ECQUL,X2,Y2.pdf | Y
20-00401-00 | Thru Hole\Polymer | Metallized Polyester | 220 nF | 220 nF, 630 V, Film | 630 V | 630 V | 18.5 x 9 x 16.5 | [5 empty] | 10 |  | CAP NP | PI_NP_CAP/RAD/.760X.380/.590/.050 | pinpcaprad760x380590050 |  | RAF | 022904 | RAF | 021307 |  | APPROVED | Updated RoHS status 021307 raf. | ECQ-E6224KF | Panasonic | EF6224-ND | Digi-Key |  |  |  | \\PISHARE02\Application Design\PI_Parts\PI_Datasheets\Cap_ThruHole\Panasonic ecqe(F).pdf | Y
20-00530-00 | SMD\Ceramic\X5R,0603 | X5R | 220 nF | 220 nF, 25 V, Ceramic, X7R, 0603 | 25 V | 25 V | 0603 | [7 empty] | CAP NP | PI_SM/C_0603 | pismc0603,Unisem_RMCF0603UL | Unisem_RMCF0603UL | RAF | 011005 | RAF | 020607 |  | APPROVED | Updated RoHS status 020607 raf. | 06033D224KAT2A | AVX | 478-1245-1-ND | Digi-Key |  |  |  | \\PISHARE02\Application Design\PI_Parts\PI_Datasheets\CAP SMD\AVX_X5R%20(D).pdf | Y
20-00592-00 | Thru Hole\Ceramic\Multi Layer | Z5U | 220 nF | 220 nF, 50 V, Ceramic, Z5U, 0.2" L.S. | 50 V | 50 V | [6 empty] | 20 |  | CAP NP | PI_NP_CAP/RAD/.200X.100/.200/.030 | pinpcaprad200x100200030 |  | RLH | 101705 | RAF | 102405 |  | APPROVED |  | C322C224M5U5CA | Kemet | 80-C322C224M5U | Mouser |  |  |  | \\PISHARE02\Application Design\PI_Parts\PI_Datasheets\Cap_ThruHole\F3101EGoldmax.pdf | Y
20-00730-00 | Thru Hole\X Class | Metallized Film | 220 nF | 220 nF, 300 VAC, Film, X2 | 300 VAC | 300 VAC | 8.0 mm W x 14.0 mm H x 18.0 mm L | 8.0 mm | 18.0 mm |  |  |  | 20 |  | CAP NP | PI_NP_XCAP_RAD/710X.315/.590/.046 | pinpxcaprad710x315590046,pinpxcaprad710x315590046H | pinpxcaprad710x315590046H | RAF | 111908 | GJC | 022820 |  | APPROVED | Changed from Obsolete part (Panasonic PN B32922T2224M Digi-Key PN 495-1882-ND to replacement part Digi-Key 399-5902-ND Kemet R463I322000M2M raf 072111. Changed 305VAC to 300 VAC 091514 rafAdded H FP GJC022820 | R463I322000M2M | Kemet | 399-5902-ND | Digi-Key |  |  |  | \\PISHARE02\Application Design\PI_Parts\PI_Datasheets\Cap_ThruHole\Kemet-R4631322000M2M.pdf | Y
20-00777-00 | Thru Hole\X Class | Metallized Polyester | 220 nF | 220 nF, 275VAC, Film, X2 | 275 VAC | 275 VAC | 8.5 mm W x 14 mm L x 13.5 mm H | 8.5 mm | 14 mm |  |  |  | 10 |  | CAP NP | PI_NP_XCAP_RAD550X330LS493D040 | pi_np_xcap_rad550x330ls493d040,pinpcaprad550x395490030horz | pinpcaprad550x395490030horz | RAF | 080609 | LKN | 120611 |  | APPROVED | Corrected PCBFP from PI_NP_XCAP_RAD/475X.255/.395/.040 to PI_NP_XCAP_RAD550X330LS493D040 lkn120611. | LE224-M | OKAYA ELECT IND CO. LTD. | LE224-M | PSC Electronics |  |  |  | \\PISHARE02\Application Design\PI_Parts\PI_Datasheets\Cap_ThruHole\OKAYA_LE-M.pdf | Y
20-00796-00 | Thru Hole\Film | Metallized Polyester | 220 nF | 220 nF, 400 V, Film | 400 V | 400 V | 5.9x13x18.5 | [5 empty] | 10 |  | CAP NP | PI_NP_CAP/RAD/.730X.230/.590/.050 | pinpcaprad730x230590050 |  | JNG | 090310 |  |  |  | APPROVED | Footprint translated. | ECQ-E4224KF | Panasonic | EF4224-ND | Digi-Key |  |  |  | \\PISHARE02\Application Design\PI_Parts\PI_Datasheets\Cap_ThruHole\Panasonic ecqe(F).pdf | Y
20-00900-00 | Thru Hole\X Class | Metallized Film | 220 nF | 220 nF, 275 VAC, Film, X2 | 275 VAC | 275 VAC | 17.5 x 8 x 16 | 8 mm | 18 mm |  |  |  | 20 |  | CAP NP | PI_NP_710X315LS590D040 | pi_np_710x315ls590d040 |  | RAF | 110110 |  |  |  | APPROVED |  | PHE840MB6220MB12R17 | Kemet | 80-PHE840MB6220MB12R | Mouser |  |  |  | \\PISHARE02\Application Design\PI_Parts\PI_Datasheets\Cap_ThruHole\Kemet_F3294_PHE840M.pdf | Y
20-00901-00 | Thru Hole\Polymer | Metallized Polyester | 220 nF | 220 nF, 400 V, Metal Ply Rad | 400 V | 400 V | 7.7 mm W x 12.4 mm H x 20.5mm L | 7.7 mm | 20.5 mm |  |  |  | 10 |  | CAP NP | PI_NP_CAP807X303LS690D030 | pi_np_cap807x303ls690d030 |  | RAF | 110110 |  |  |  | APPROVED |  | QXK2G224KTPTZH | Nichicon | 493-3576-ND | Digi-Key |  |  |  | \\PISHARE02\Application Design\PI_Parts\PI_Datasheets\Cap_ThruHole\Nichicon_e-xk_zh.pdf | Y
20-00932-00 | Thru Hole\X Class | Metallized Polyester | 220 nF | 220 nF, 275VAC, Film, X2 | 275 VAC | 275 VAC | 7.5 mm W x 18 mm L x 13.5 mm H | 7.5 mm | 18 mm |  |  |  | 10 |  | CAP NP | PI_NP_XCAP_RAD/720X.240/.590/.040 | pinpxcaprad720x240590040 |  | RAF | 032511 |  |  |  | APPROVED |  | R46KI322050M2K | Kemet | 80-R46KI322050M2K | Mouser |  |  |  | \\PISHARE02\Application Design\PI_Parts\PI_Datasheets\Cap_ThruHole\Kemet-R46.pdf | Y
20-00951-00 | SMD\Ceramic\X7R,1825 | X7R | 220 nF | 220 nF, 500 V, Ceramic, X7R, 1825 | 500 V | 500 V | 1825 | [5 empty] | 10 |  | CAP NP | PI_SM/C_1825 | pismc1825 |  | RAF | 052711 |  |  |  | APPROVED |  | VJ1825Y224KBEAT4X | Vishay/Vitramon | 720-1097-1-ND | Digi-Key |  |  |  | \\PISHARE02\Application Design\PI_Parts\PI_Datasheets\CAP SMD\Vishay-vjomd[1].pdf | Y
20-00952-00 | SMD\Ceramic\X7R,1206 | X7R | 220 nF | 220 nF, 50 V, Ceramic, X7R, 1206 | 50 V | 50 V | 1206 | [5 empty] | 10 |  | CAP NP | PI_SM/C_1206 | pismc1206 |  | RAF | 053111 | RAF |  |  | APPROVED |  | 12065C224KAT2A | AVX Corporation | 478-1560-1-ND | Digi_Key |  |  |  | \\PISHARE02\Application Design\PI_Parts\PI_Datasheets\CAP SMD\AVX_cx7r.pdf | Y
20-01079-00 | Thru Hole\Ceramic\Multi Layer\Obsolete | X7R | 220 nF | OBS 220 nF, 50 V, Ceramic, X7R | 50 V | 50 V | [6 empty] | 10 |  |  | PI_NP_CAP/RAD/.200X.100/.100/.030 | pinpcaprad200x100100030 |  | RAF | 070612 | TAY | 082214 |  | OBSOLETED | Obsoleted by dist. See 20-01161-00 for replacement. TAY 082214 | PER71H224K2K1C03B | Murata | 490-3824-ND | Digi-Key |  |  |  | \\PISHARE02\Application Design\PI_Parts\PI_Datasheets\Cap_ThruHole\Murata_L0010E.pdf | Y
20-01112-00 | Thru Hole\Ceramic\Multi Layer | Z5U | 220 nF | 220 nF, 50 V, Ceramic, Z5U, 0.2" L.S. | 50 V | 50 V | [6 empty] | 20 |  | CAP NP | PI_NP_CAP/RAD/.200X.100/.200/.030 | pinpcaprad200x100200030 |  | RAF | 070912 |  |  |  | APPROVED |  | C322C224M5U5TA | Kemet | 399-4354-ND | Digi-Key |  |  |  | \\PISHARE02\Application Design\PI_Parts\PI_Datasheets\Cap_ThruHole\Kemet_F3101_GoldMax.pdf | Y
20-01153-00 | Thru Hole\Film | Metalized Polyester | 220 nF | 220 nF, 630 V, Film | 630 V | 630 V | .425" W x .709" L (10.8mm x 18mm) | [5 empty] | 5 |  | CAP NP |  | pi_np_cap700x425ls600d040 |  | TAY | 071614 | TAY | 092614 |  | APPROVED | Change pcbfp from pinpcaprad700x425600040 to pi_np_cap700x425ls600040. TAY 092614 | ECW-F6224JL | Panasonic | P12174-ND | Digi-Key |  |  |  | \\PISHARE02\Application Design\PI_Parts\PI_Datasheets\Cap_ThruHole\Panasonic ECWF(L) Met Poly Film.pdf | Y
20-01154-00 | Thru Hole\Film | Metalized Polyester | 220 nF | 220 nF, 250 V, Suppression Film | 250 V | 250 V | .315" T x .689" H x .984" L (8mm x 17.5mm x 25mm) | [5 empty] | 20 |  | CAP NP |  | pi_np_cap984x315ls886d040 |  | TAY | 072314 |  |  |  | APPROVED | Created for lab stock. | 158X224 | Cornell Dubilier | 539-158X224 | Mouser |  |  |  | \\PISHARE02\Application Design\PI_Parts\PI_Datasheets\Cap_ThruHole\Cornell_Dubilier_158X_Series.pdf | Y
20-01161-00 | Thru Hole\Ceramic\Multi Layer | X7R | 220 nF | 220 nF, 50 V, Ceramic, X7R | 50 V | 50 V | .197"L X .126"W x .197"H (5mmx3.2mmx5mm) | [5 empty] | 10 |  | CAP NP |  | pinpcaprad200x100200030 |  | TAY | 082014 |  |  |  | APPROVED | Replaced 20-01079-00. TAY 082014 | K224K20X7RF5TH5 | Vishay BC Components | BC1103CT-ND | Digi-Key |  |  |  | \\PISHARE02\Application Design\PI_Parts\PI_Datasheets\Cap_ThruHole\Vishay_kseries.pdf | Y
20-01328-00 | Thru Hole\X Class | Metallized Polyester | 220 nF | 220 nF, 630 VDC, 20%, Film, X2 | 305 VAC | 305 VAC | 7.0 mm W x 18 mm L x 12.5 mm H | [5 empty] | 20 |  | CAP NP |  | pinpxcaprad720x240590040 |  | RAF | 011316 |  |  |  | APPROVED |  | B32922C3224M | Epcos | 495-2320-ND | Digi-Key |  |  |  | \\PISHARE02\Application Design\PI_Parts\PI_Datasheets\Cap_ThruHole\TDK_X2_B32921_928.pdf | Y
20-01580-00 | SMD\Ceramic\X7R,1210 | X7R | 220 nF | 0.22 µF, ±10%, 200V, Ceramic Capacitor, X7R, 1210 (3225 Metric) | 200 V | 200 V | 1210 (3225 Metric) |  |  |  |  | -55°C ~ 125°C | ±10% |  | CAP NP | PI_SM/C_1210 | pismc1210 |  | GJC | 090221 |  |  |  | APPROVED | Created for Mark Manango | C1210C224K2RAC7800 | KEMET | 399-15159-1-ND | Digi_Key |  |  |  | \\PISHARE02\Application Design\PI_Parts\PI_Datasheets\CAP SMD\KEM_C1002_X7R_SMD.pdf | Y
20-01878-00 | Automotive\Thru Hole\X Class | Metalized Film | 220 nF | 0.22 µF,±10%, Film Capacitor 350V 800V Polypropylene (PP), Metallized Radial,18.00mmL x 8.50mmW x 14.8mmH x 15mmLS | 350 VAC | 350 VAC | 18 x 8.5 x 14.8 x 15mmLS |  | 18 mm |  |  | -40°C ~ 125°C | ±10% |  | CAP NP |  | pinpcaprad18x8p5x14p8d040,pinpcaprad18x8p5x14p8d040H | pinpcaprad18x8p5x14p8d040H | GJC | 091522 |  |  |  | APPROVED | Created for John Mardy Rongavilla | R53BI32205000K | Kemet | 399-R53BI32205000K-ND | Digi-Key |  |  |  | \\PISHARE02\Application Design\PI_Parts\PI_Datasheets\Cap_ThruHole\Kemet_R53B_Series_DS.pdf | Y
20-01970-00 | Thru Hole\X Class | Metallized Polyester | 220 nF | 0.22UF, 20% , 275VAC, X2, -40°C ~ 110°C, 6 mm W x 13 mm L x 12 mm H | 275 VAC | 275 VAC | 6 mm W x 13 mm L x 12 mm H | 6 mm | 13 mm |  |  | -40°C ~ 110°C | ±20% |  | CAP NP | PI_NP_XCAP_RAD/475X.255/.395/.040 | pinpxcaprad475x255395040,pinpxcaprad475x255395040_h | pinpxcaprad475x255395040_h | GJC | 012723 |  |  |  | APPROVED | Created for Mark Gerald Manango | MPX224K2C3XAB1015 | DAIN ELECTRONICS CO., LTD. | MPX224K2C3XAB1015 | dain@dain.com.tw |  |  |  | \\PISHARE02\Application Design\PI_Parts\PI_Datasheets\Cap_ThruHole\DAIN X2 datasheet~I version.pdf | Y
20-02257-00 | Thru Hole\Film | Metallized Polypropylene | 220 nF | 0.22 µF, Film Capacitor, 275V, Polypropylene (PP), Metallized Radial. 15.00mmL x 7.00mmW x 13.00mmH | 275 VAC | 275 VAC | 15.00mmL x 7.00mmW x 13.00mmH |  | 15 mm |  |  | -40°C ~ 105°C | ±10% |  | CAP NP | pi_np_xcap_rad550x330ls493d040,pinpcaprad550x395490030horz | pinpxcaprad15x7x13mmd040,pinpxcaprad15x7x13mmd040H | pinpxcaprad15x7x13mmd040H | GJC | 119424 |  |  |  | APPROVED | Created for Mark Manango. Similar to 20-00777-00 | 890324024002CS | Würth Elektronik | 732-5788-ND | Digi-Key |  |  |  | \\PISHARE02\Application Design\PI_Parts\PI_Datasheets\Cap_ThruHole\Wurth_890324024002CS.pdf | Y
20-08587-00 | Thru Hole\Film | Metallized Polyester | 220 nF | 220 nF, 250 V, Film | 250 V | 250 V | 5.5mm W x 11.5 mm H x 12mm L | [5 empty] | 10 |  | CAP NP | PI_NP_CAP_RAD470X220LS400D40 | pi_np_cap_rad470x220ls400d40 |  | LKN | 062011 |  |  |  | APPROVED |  | ECQ-E2224KF | Panasonic | EF2224-ND | Digi-Key |  |  |  | \\PISHARE02\Application Design\PI_Parts\PI_Datasheets\Cap_ThruHole\Panasonic ecqe(F).pdf | Y
20-08624-00 | SMD\Ceramic\X7R,0603 | X7R | 220 nF | 220 nF 50 V, Ceramic, X7R, 0603 | 50 V | 50 V | 0603 | [7 empty] | CAP NP | PI_SM/C_0603 | pismc0603,Unisem_RMCF0603UL | Unisem_RMCF0603UL | RAF | 111412 |  |  |  | APPROVED |  | CGA3E3X7R1H224K | TDK Corp | 445-6926-1-ND | Digi-Key |  |  |  | \\PISHARE02\Application Design\PI_Parts\PI_Datasheets\CAP SMD\TDK_general_B11.pdf | Y
20-08689-00 | SMD\Ceramic\X7T,1210 | X7T | 220 nF | 220 nF, 450 V, Ceramic, X7T, 1210 | 450 V | 450 V | 1210 | [5 empty] | 10 |  | CAP NP | PI_SM/C_1210 | pismc1210 |  | LKN | 022713 |  |  |  | APPROVED |  | 3225X7T2W224K200AA | TDK | 445-7765-1-ND | Digi_Key |  |  |  | \\PISHARE02\Application Design\PI_Parts\PI_Datasheets\CAP SMD\TDK_X7Tseries.pdf | Y
20-08691-00 | Thru Hole\Film | Metallized Polyester | 220 nF | 220 nF, 450 V, Film | 450 V | 450 V | 5.5mm W x 11.5 mm H x 12mm L | [5 empty] | 5 |  | CAP NP | PI_NP_CAP_RAD470X220LS400D40 | pi_np_cap_rad470x220ls400d40,pi_np_cap_rad470x220ls400d40_h | pi_np_cap_rad470x220ls400d40_h | LKN | 022712 |  |  |  | APPROVED | Jose Del Carmen obtained part from Carrie Lai PI Taiwan 022713lkn. | MEXXF32204JJ | Duratech | [5 empty] | \\PISHARE02\Application Design\PI_Parts\PI_Datasheets\Cap_ThruHole\DURA_MEX Series - 120621 with current.pdf | Y
20-08714-00 | SMD\Ceramic\Y5V,0805 | X7R | 220 nF | 220 nF, 50 V, Ceramic, Y5V, 0805 | 50 V | 50 V | 0805 | [5 empty] | 20 |  | CAP NP | PI_SM/C_0805 | pismc0805,Unisem_RMCF0805UL | Unisem_RMCF0805UL | RAF | 051513 |  |  |  | APPROVED |  | 08055G224ZAT2A | AVX Corp | 478-1422-1-ND | Digi_Key |  |  |  | \\PISHARE02\Application Design\PI_Parts\PI_Datasheets\CAP SMD\AVX_cy5v.pdf | Y
20-08892-00 | SMD\Ceramic\Y5V,0603\Obsolete | Y5V | 220 nF | Obsolete 220 nF, 20 V, Ceramic, Y5V, 0603 | 25 V | 25 V | 0603 | [5 empty] | 20 |  | CAP NP | PI_SM/C_0603 | pismc0603,Unisem_RMCF0603UL | Unisem_RMCF0603UL | RAF | 082514 | GJC | 111919 |  | OBSOLETED | Obsoleted for Cheerlyn Arteta. try 20-01366-00 as a substitute | C0603C224Z3VACTU | Kemet | 399-1103-1-ND | Digi-Key |  |  |  | \\PISHARE02\Application Design\PI_Parts\PI_Datasheets\CAP SMD\KEM_C1005_Y5V_SMD.pdf | Y
20-08903-00 | SMD\Ceramic\X7R,1812 | X7R | 220 nF | 220 nF, 500 V, Ceramic, X7R, 1812 | 500 V | 500 V | 1812 | [5 empty] | 10 |  | CAP NP | PI_SM/C_1812 | pismc1812 |  | RAF | 103114 | GJC | 070518 |  | APPROVED | Corrected Description to 220nF as requested by Tyrone Llagas and Mark Calderon | C1812C224KCRACTU | Kemet | 399-6756-1-ND | Digi-Key |  |  |  | \\PISHARE02\Application Design\PI_Parts\PI_Datasheets\CAP SMD\KEM_C1010_X7R_HV_SMD.pdf | Y
20-08949-00 | Thru Hole\Film | Metallized Polyester | 220 nF | 220 nF, 250V, 5%, Film | 250 V | 250 V | 9.8mmL x 11.3mmH x 5.0mmT 7.5mm Lead Spacing, 0.6mm lead diameter |  | 9.8mm |  |  | 85 | 5 |  | CAP NP | pi_np_cap_rad386x197x295x030 | pi_np_cap_rad386x197x295x030 |  | GJC | 021116 |  |  |  | APPROVED | Created for Ian Barrameda. Parts obtained from Carrie Lai PI Taiwan 021116 GJC. | MEXID3220JJ | Duratech | [5 empty] | \\PISHARE02\Application Design\PI_Parts\PI_Datasheets\Cap_ThruHole\Dura_MEX Series_040717.pdf | Y
20-09055-00 | Thru Hole\Film | Metallized Polyester | 220 nF | 220 nF, ±5%,630 VDC, 250 VAC, Film, 12.5mmLx15.8mmHx9.0mmT, 10mmLS | 630 V | 630 V | 12.5mmLx15.8mmHx9.0mmT, 10mmLS |  | 12.5 mm |  |  |  | ±5% |  | CAP NP | pi_np12p5x9p0x10p0lsd040 | pi_np12p5x9p0x10p0lsd040 |  | GJC | 070717 |  |  |  | APPROVED | Created for Edison Delara & Charles Articona. Contact: sales@dura-elec.com or through the help of Carrie Lai PI Taiwan | MEXPF3220JJ | Duratech | MEXPF3220JJ | Duratech |  |  |  | \\PISHARE02\Application Design\PI_Parts\PI_Datasheets\Cap_ThruHole\Dura_MEX Series_040717.pdf | Y
20-09073-00 | Thru Hole\Film\Oboleted | Metallized Polyester | 220 nF | Obsoleted -- Duplicate of 20-09055-00 --220 nF, ±5%,630 VDC, 250 VAC, Film, 12.5mmLx15.8mmHx9.0mmT, 10mmLS | 630 V | 630 V | 12.5mmLx15.8mmHx9.0mmT, 10mmLS |  | 12.5 mm |  |  |  | ±5% |  | Obsoleted CAP NP | pi_np12p5x9p0x10p0lsd040 | pi_np12p5x9p0x10p0lsd040 |  | GJC | 070717 | GJC | 120117 |  | Obsoleted | Obsoleted -- Duplicate of 20-09055-00 -- Created for Edison Delara & Charles Articona. Contact: sales@dura-elec.com or through the help of Carrie Lai PI Taiwan | MEXPF3220JJ | Duratech | MEXPF3220JJ | Duratech |  |  |  | \\PISHARE02\Application Design\PI_Parts\PI_Datasheets\Cap_ThruHole\Dura_MEX Series_040717.pdf | Y
20-09205-00 | Thru Hole\X Class | Polypropylene | 220 nF | 220 nF, ±10%, 275 VAC, Polypropylene Film, X2, 0.709" L x 0.236" W (18.00mm x 6.00mm) | 275 VAC | 275 VAC | 0.709" L x 0.236" W (18.00mm x 6.00mm) x Height 0.472" (12.00mm) |  | 18 mm |  |  | -40°C ~ 105°C | ±10% |  | CAP NP | 0.709" L x 0.236" W (18.00mm x 6.00mm) x Height 0.472" (12.00mm) | pinpcaprad18x6ls15mm040 |  | GJC | 011019 |  |  |  | APPROVED | Created for Edison De Lara & Charles Articona | 890324025027 | Wurth Electronics Inc. | 732-5902-ND | Digi-Key |  |  |  | \\PISHARE02\Application Design\PI_Parts\PI_Datasheets\Cap_ThruHole\Wurth_890324025027.pdf | Y
20-00162-00 | SMD\Ceramic\X7R,1206 | X7R | 220 pF | 220 pF, 50 V, Ceramic, X7R, 1206 | 50 V | 50 V | 1206 | [5 empty] | 10 |  | CAP NP | PI_SM/C_1206 | pismc1206 |  | RAF | 022904 | RAF | 102813 |  | APPROVED | Replaced with non obs part 102813 raf | CC1206KRX7R9BB221 | Yageo | 311-1164-1-ND | Digi_Key |  |  |  | \\PISHARE02\Application Design\PI_Parts\PI_Datasheets\CAP SMD\Yago_UPY-GPHC_X7R_6.3V-to-50V_8.pdf | Y
20-00202-00 | SMD\Ceramic\X7R,0805\Obsolete | X7R | 220 pF | OBS see 20-00919-00 220 pF, 50 V, Ceramic, X7R, 0805 | 50 V | 50 V | 0805 | [5 empty] | 10 |  |  | PI_SM/C_0805 | pismc0805,Unisem_RMCF0805UL | Unisem_RMCF0805UL | RAF | 022904 | RAF | 012811 |  | OBSOLETE | Updated RoHS status 020707 raf.OBS non RoHS 112811 raf. | ECU-V1H221KBN | Panasonic | PCC221BNCT-ND | Digi_Key |  |  |  | \\PISHARE02\Application Design\PI_Parts\PI_Datasheets\CAP SMD\Panasonic_Ceramic SMD_0805.pdf | N
20-00243-00 | Thru Hole\Ceramic\Multi Layer\Obsolete | COG | 220 pF | Obsolete see 20-08633-00. 220 pF, 50 V, Ceramic, COG | 50 V | 50 V | [6 empty] | 5 |  |  | PI_NP_CAP/RAD/.200X.100/.100/.030 | pinpcaprad200x100100030 |  | RAF | 022904 | RAF | 113012 |  | OBSOLETE | OBS 113012 raf. | B37979N5221J000 | Epcos | P4929-ND | Digi-Key |  |  |  | \\PISHARE02\Application Design\PI_Parts\PI_Datasheets\Cap_ThruHole\EPCOS_cog_leaded.pdf | Y
20-00279-00 | Thru Hole\Ceramic\Multi Layer\Obsolete | COG | 220 pF | Obsolete see 20-08660-00. 220 pF, 100 V, Ceramic, COG | 100 V | 100 V | [6 empty] | 5 |  |  | PI_NP_CAP/RAD/.200X.100/.200/.030 | pinpcaprad200x100200030 |  | RAF | 022904 | RAF | 112812 |  | OBSOLETE | OBS 112812 raf. | B37979G1221J000 | Epcos | P4853-ND | Digi-Key |  |  |  | \\PISHARE02\Application Design\PI_Parts\PI_Datasheets\Cap_ThruHole\EPCOS_cog_leaded.pdf | Y
20-00354-00 | Thru Hole\Ceramic\Disc | Z5U | 220 pF | 220 pF, 1 kV, Disc Ceramic | 1 kV | 1 kV | [6 empty] | 10 |  | CAP NP | PI_NP_CAP/RAD/.250X.100/.200/.030 | pinpcaprad250x100200030 |  | RAF | 022904 | RAF | 021207 |  | APPROVED | Updated RoHS status, changed mfg P/N to RoHS compliant part. 021207 raf. | NCD221K1KVY5FF | NIC Components Corp | NCD221K1KVY5FF | Future Active |  |  |  | \\PISHARE02\Application Design\PI_Parts\PI_Datasheets\Cap_ThruHole\NCD_Serier_HV.pdf | Y
20-00379-00 | Thru Hole\Ceramic\Y Capacitors |  | 220 pF | 220 pF, Ceramic Y1 | 250 VAC | 250 VAC |  | 8.4 | 6 |  |  |  | 20 |  | CAP NP |  | pinpycaprad500x220ls400040 |  | RAF | 022904 | RAF | 021307 |  | APPROVED | Corrected Mfg PN from 440LT22-R to 440LT33-R raf 06062013. Corrected MFG PN from 440LT33-R (330 pf) to 440LT22-R confused with 20-00373-00 raf. | 440LT22-R | Vishay | 440LT33-R | Future Active | Panasonic - ECK-DNA221MB (Digikey P10448-ND) |  |  | \\PISHARE02\Application Design\PI_Parts\PI_Datasheets\Cap_ThruHole\YCap_VishaySprague.pdf | Y
20-00580-00 | SMD\Ceramic\X7R,0805 | X7R | 220 pF | 220 pF, 100 V, Ceramic, X7R, 0805 | 100 V | 100 V | 0805 | [5 empty] | 10 |  | CAP NP | PI_SM/C_0805 | pismc0805,Unisem_RMCF0805UL | Unisem_RMCF0805UL | RAF | 101305 | RAF | 020707 |  | APPROVED | Changed from PCC1981CT-ND to 478-1348-1-ND per R Hester 071414 raf | 08051C221KAT2A | AVX | 478-1348-1-ND | Digi_Key |  |  |  | \\PISHARE02\Application Design\PI_Parts\PI_Datasheets\CAP SMD\AVX_cx7r.pdf | Y
20-00672-00 | Thru Hole\Ceramic\Disc\Obsolete | Ceramic | 220 pF | OBS. 220 pF, 1 kV, Disc Ceramic | 1 kV | 1 kV | 4.0 mm T x 8.0 mm D | 8.0 mm |  |  |  |  | 5 |  |  | PI_NP_CAP/RAD/.315X.160/.200/.030 | pinpcaprad315x160200030 |  | RAF | 121907 | RAF | 061615 |  | OBSOLETED | Notified End of Life raf 061615 | DEA1X3A221JA2B | Murata | 81-DEA1X3A221JA2B | Mouser |  |  |  | \\PISHARE02\Application Design\PI_Parts\PI_Datasheets\Cap_ThruHole\muRata_c85e.pdf | Y
20-00742-00 | Thru Hole\Ceramic\Y Capacitors | Metallized Film | 220 pF | 220 pF, 250 VAC, Film, X1Y1 | 250 VAC | 250 VAC | 8.5 mm L x 7 mm D | 8.5 mm | 11.5 mm |  |  |  | 20 |  | CAP NP | PI_NP_CAP/RAD/.394X.275/.394/.030 | pinpcaprad394x275394030 |  | RAF | 121108 |  |  |  | APPROVED | Note: Datasheet part number CD70-B2GA221KYNS does not match CD70-B2GA221KYAS part number on bulk box. David New to investigate 121108raf.Corrected part number from CD70-B2GA221KYAS to CD85-E2GA221KYNS | CD85-E2GA221KYNS | TDK | [5 empty] | \\PISHARE02\Application Design\PI_Parts\PI_Datasheets\Cap_ThruHole\TDK_cd_Series_X1Y1.pdf | Y
20-00840-00 | SMD\Ceramic\COG,0603 | COG | 220 pF | 220 pF, 250 V, Ceramic, COG, 0603 | 250 V | 250 V | 0603 | [5 empty] | 5 |  | CAP NP | PI_SM/C_0603 | pismc0603,Unisem_RMCF0603UL | Unisem_RMCF0603UL | LKN | 012510 |  |  |  | APPROVED |  | C1608C0G2E221J | TDK Corp | 445-2316-1-ND | Digi_Key |  |  |  | \\PISHARE02\Application Design\PI_Parts\PI_Datasheets\CAP SMD\TDK_C_Series.pdf | Y
20-00919-00 | SMD\Ceramic\X7R,0805 | X7R | 220 pF | 220 pF, 50 V, Ceramic, X7R, 0805 | 50 V | 50 V | 0805 | [5 empty] | 10 |  | CAP NP | PI_SM/C_0805 | pismc0805,Unisem_RMCF0805UL | Unisem_RMCF0805UL | RAF | 012811 |  |  |  | APPROVED | Replaces OBS nonRoHS compliant 20-00202-00 112811raf | CC0805KRX7R9BB221 | Yageo | 311-1123-1-ND | Digi_Key |  |  |  | \\PISHARE02\Application Design\PI_Parts\PI_Datasheets\CAP SMD\Yageo-UPY-GPHC_X7R_63V-to-50V_6.pdf | Y
20-01036-00 | SMD\Ceramic\NP0,1206 | NP0 | 220 pf | 220 pF, 630 V, Ceramic, NP0, 1206 | 630 V | 630 V | 1206 | [5 empty] | 5 |  | CAP NP | PI_SM/C_1206 | pismc1206 |  | RAF | 042412 |  |  |  | APPROVED |  | C3216C0G2J221J | TDK Corp | 445-2338-1-ND | Digi-Key |  |  |  | \\PISHARE02\Application Design\PI_Parts\PI_Datasheets\CAP SMD\TDK_mid_volt_B11.pdf | Y
20-01069-00 | Thru Hole\Ceramic\Multi Layer\Obsolete | X7R | 220 pF | OBS 220 pF, 50 V, Ceramic, X7R | 50 V | 50 V | [6 empty] | 10 |  | OBSOLETECAP NP | PI_NP_CAP/RAD/.200X.100/.100/.030 | pinpcaprad200x100100030 |  | RAF | 070612 | TAY | 082214 |  | OBSOLETED | Obsoleted by dist. See 20-01163-00 for replacement. TAY 082214 | RPER71H221K2P1A03B | Murata | 490-3829-ND | Digi-Key |  |  |  | \\PISHARE02\Application Design\PI_Parts\PI_Datasheets\Cap_ThruHole\Murata_L0010E.pdf | Y
20-01097-00 | Thru Hole\Ceramic\Multi Layer | X7R | 220 pF | 220 pF, 200 V, Ceramic, X7R | 200 V | 200 V | [6 empty] | 10 |  | CAP NP | PI_NP_CAP/RAD/.200X.100/.100/.030 | pinpcaprad200x100100030 |  | RAF | 070612 |  |  |  | APPROVED |  | C315C221K2R5TA | Kemet | 399-4165-ND | Digi-Key |  |  |  | \\PISHARE02\Application Design\PI_Parts\PI_Datasheets\Cap_ThruHole\Kemet_F3101_GoldMax.pdf | Y
20-01163-00 | Thru Hole\Ceramic\Multi Layer | X7R | 220 pF | 220 pF, 50 V, Ceramic, X7R | 50 V | 50 V | .157"L x .098"W x .157"H (4mmx2.5mmx4mm) | [5 empty] | 10 |  | CAP NP |  | pi_np_cap160x100ls200d030 |  | TAY | 082014 |  |  |  | APPROVED | Replaced 20-01069-00. TAY 082014 | K221K15X7RF5TH5 | Vishay BC Components | BC1085CT-ND | Digi-Key |  |  |  | \\PISHARE02\Application Design\PI_Parts\PI_Datasheets\Cap_ThruHole\Vishay_kseries.pdf | Y
20-01330-00 | SMD\Ceramic\NP0,0603 | NP0 | 220 pF | 220 pF, 25 V, Ceramic, NP0, 0603 | 25 V | 25 V | 0603 | [5 empty] | 5 |  | CAP NP | PI_SM/C_0603 | pismc0603,Unisem_RMCF0603UL | Unisem_RMCF0603UL | RAF | 020316 |  |  |  | APPROVED |  | C0603C221J3GACTU | Kemet | 399-9034-1-ND | Digi_Key |  |  |  | \\PISHARE02\Application Design\PI_Parts\PI_Datasheets\CAP SMD\KEM_C1003_C0G_SMD.pdf | Y
20-01367-00 | SMD\Ceramic\X7R,0805 | X7R | 220 pF | 220 pF, ±10%, 200V, X7R, Ceramic Capacitor, -55°C ~ 125°C, Surface Mount, MLCC 0805 (2012 Metric) | 200 V | 200 V | 0805 | [5 empty] | ±10% |  | CAP NP | PI_SM/C_0805 | pismc0805,Unisem_RMCF0805UL | Unisem_RMCF0805UL | GJC | 111919 |  |  |  | APPROVED | Created for Cheerlyn Arteta for DER-843. (Replacement for obsolete 20-09094-00) | C0805C221K2RACTU | KEMET | 399-9196-1-ND | Digi_Key |  |  |  | \\PISHARE02\Application Design\PI_Parts\PI_Datasheets\CAP SMD\KEM_C1002_X7R_SMD.pdf | Y
20-01622-00 | SMD\Ceramic\Y-CAP | E (Y5U) | 220 pF | 220pF, ±20%, 400VAC, Ceramic Capacitor, Y1 class, 7.8mm x 5.4mm, gullwing leads | 400 VAC | 400 VAC | 7.8mm x 5.4mm, gullwing |  | 7.8mm |  |  | -25°C ~ 125°C | ±20% |  | CAP NP | 7.8mm x 5.4mm, gullwing | pismTRX_CAP |  | GJC | 121021 |  |  |  | APPROVED | Created for Tony Li Sourced from Dongqiu Fu | TMY1221K | SHENZHEN JINXU ELECTRONICS TECHNOLOGY | TMY1221K | SHENZHEN JINXU ELECTRONICS TECHNOLOGY |  |  |  | \\PISHARE02\Application Design\PI_Parts\PI_Datasheets\CAP SMD\JINXU_TMY1102M.pdf | Y
20-01630-00 | SMD\Ceramic\C0G_NP0,0603 | XC0G_NP0 | 220 pF | 220 pF, ±5%, 25V, Ceramic Capacitor, C0G, NP0, 0603 (1608 Metric) | 25 V | 25 V | 0603 |  |  |  |  | -55°C ~ 125°C | ±5% |  | CAP NP |  | pismc0603,Unisem_RMCF0603UL,pismc0603_1 | Unisem_RMCF0603UL,pismc0603_1 | GJC | 121021 |  |  |  | APPROVED | Created for John Henry Puente & Gemalyn Braga | 885012006040 | Würth Elektronik | 732-7782-1-ND | Digi-Key |  |  |  | \\PISHARE02\Application Design\PI_Parts\PI_Datasheets\CAP SMD\Wurth_885012006040.pdf | Y
20-01885-00 | OPS\SMD\Ceramic\NP0,0603 | NP0 | 220 pF | OPS¦CAP¦220 pF ±5% 100V Ceramic , NP0 0603 | 100V | 100V | 0603 |  |  |  |  | -55°C ~ 125°C | ±5% |  | CAP NP |  | pismc0603,Unisem_RMCF0603UL,cc0603 | Unisem_RMCF0603UL,cc0603 | Tessolve | 021822 |  |  |  | APPROVED | Created for Hang Lam | C1608C0G2A221J080AA | TDK Corporation | 445-2308-1-ND | Digi_Key |  |  |  | \\PISHARE02\Application Design\PI_Parts\PI_Datasheets\Cap SMD\TDK C1608C0G2A221J080AA_COG.pdf | Y
20-01989-00 | OPS\SMD\Ceramic\X7R\0603 | X7R | 220 pF | OPS¦CAP¦220 pF ±10% 100V Ceramic Capacitor X7R 0603 | 100V | 100V | 0603 |  |  |  |  | -55°C ~ 125°C | ±10% |  | CAP_NP |  | CC0603,pismc0603,Unisem_RMCF0603UL,pismc0603_1 | pismc0603,Unisem_RMCF0603UL,pismc0603_1 | SN | 022823 |  |  |  | APPROVED |  | CL10B221KC85PNC | Samsung Electro-Mechanics | 1276-6988-1-ND | Digi_Key |  |  |  | \\PISHARE02\Application Design\PI_Parts\PI_Datasheets\Cap SMD\Samsung Electro-Mechanics_CL10B221KC85PNC_Spec.pdf | Y
20-08633-00 | Thru Hole\Ceramic\Multi Layer | COG | 220 pF | 220 pF, 50 V, Ceramic, COG | 50 V | 50 V | [6 empty] | 5 |  | CAP NP | PI_NP_CAP/RAD/.200X.100/.100/.030 | pinpcaprad200x100100030 |  | RAF | 113012 |  |  |  | APPROVED |  | K221J15C0GF5TL2 | Vishay BC components | BC1017CT-ND | Digi-Key |  |  |  | \\PISHARE02\Application Design\PI_Parts\PI_Datasheets\Cap_ThruHole\BC_Components_Mono-kap_seriers.pdf | Y
20-08660-00 | Thru Hole\Ceramic\Multi Layer | COG | 220 pF | 220 pF, 100 V, Ceramic, COG | 100 V | 100 V | [6 empty] | 5 |  | CAP NP | PI_NP_CAP/RAD/.200X.100/.200/.030 | pinpcaprad200x100200030 |  | RAF | 113012 |  |  |  | APPROVED |  | K221J15C0GH5TH5 | Vishay BC components | BC1065CT-ND | Digi-Key |  |  |  | \\PISHARE02\Application Design\PI_Parts\PI_Datasheets\Cap_ThruHole\BC_Components_Mono-kap_seriers.pdf | Y
20-08991-00 | SMD\Ceramic\X7R,0805 | X7R | 220 pf | 220 pF 100V 10 % X7R 0805 | 100 V | 100 V | 0805 | [5 empty] | 10 |  | CAP NP | PI_SM/C_0805 | pismc0805,Unisem_RMCF0805UL | Unisem_RMCF0805UL | GJC | 090816 |  |  |  | APPROVED | Created for Kevin Majeski/ Kim Van Le | 08051C221KAT2A | AVX Corp | 581-08051C221KAT2A | Mouser |  |  |  | \\PISHARE02\Application Design\PI_Parts\PI_Datasheets\CAP SMD\AVX_X7RDielectric-777024.pdf | Y
20-09091-00 | Thru Hole\Ceramic\Disc | B3 | 220 pF | 220pF, ±10%, 300V, X1, Y1, Ceramic Capacitor, B, Radial, Disc | 300 V | 300 V | [6 empty] | ±10% |  | CAP NP |  | pinpcaprad6x9x10_030 |  | GJC | 100217 |  |  |  | APPROVED | Created for John Mardy Rongavilla & Charles Articona | DE1B3RA221KN4AP01F | Murata | 490-16180-1-ND | Digi_Key |  |  |  | \\PISHARE02\Application Design\PI_Parts\PI_Datasheets\Cap_ThruHole\Murata_partnumbering_e_05.pdf | Y
20-09094-00 | SMD\Ceramic\X7R,0805 | X7R | 220 pF | 220 pF, ±10%, 200V, X7R, Ceramic Capacitor, -55°C ~ 125°C, Surface Mount, MLCC 0805 (2012 Metric) | 200 V | 200 V | 0805 | [5 empty] | ±10% |  | CAP NP | PI_SM/C_0805 | pismc0805,Unisem_RMCF0805UL | Unisem_RMCF0805UL | GJC | 100417 |  |  |  | APPROVED | Created for Donnie Saturno | CL21B221KDCNFNC | Samsung | 1276-2477-1-ND | Digi_Key |  |  |  | \\PISHARE02\Application Design\PI_Parts\PI_Datasheets\CAP SMD\Samsung_S_CL21B221KDCNFNC.pdf | Y
20-09177-00 | SMD\Ceramic\X7R,0805 | X7R | 220 pF | 220pF, ±5%, 500V, Ceramic Capacitor, X7R, 0805 (2012 Metric) | 500 V | 500 V | 0805 |  |  |  |  | -55°C ~ 125°C | ±5% |  | CAP NP | PI_SM/C_0805 | pismc0805,Unisem_RMCF0805UL | Unisem_RMCF0805UL | GJC | 082818 |  |  |  | APPROVED | Created for Mark Manango | C0805C221JCRAC7800 | Kemet | 399-16521-1-ND | Digi_Key |  |  |  | \\PISHARE02\Application Design\PI_Parts\PI_Datasheets\CAP SMD\KEM_C1010_X7R_HV_SMD.pdf | Y
20-09281-00 | SMD\Ceramic\NP0,0805 | NP0 | 220 pf | 220 pF, 630 V, Ceramic, COG/NP0, 0805 | 630 V | 630 V | 0805 |  |  |  |  | -55°C ~ 125°C | ±5% |  | CAP NP | PI_SM/C_0805 | pismc0805 |  | HDN | 052224 |  |  |  | APPROVED | Created for Kim Van le | CC0805JRNPOZBN221 | Yageo | 13-CC0805JRNPOZBN221CT-ND | Digi-Key |  |  |  | \\PISHARE02\Application Design\PI_Parts\PI_Datasheets\CAP SMD\upy-np0x7r_mv_100-to-630v.pdf | Y
20-00028-00 | Thru Hole\Al Elect\Low ESR | Al Electrolytic | 220 uF | 220 uF, 25 V, Electrolytic, Very Low ESR, 72 mOhm, (8 x 11.5) | 25 V | 25 V | 8 x 11.5 | 8 mm | 11.5 mm | 72 | 760 mA | 105 | 20 |  | CAP POL | PI_POLCAP_CLY/D.320/LS.140/.030 | pipolcapclyd320ls140030,pipolcapclyd320ls140030430h,pipolcapclyd320ls140030430h | pipolcapclyd320ls140030430h | RAF | 022904 | RAF | 013007 |  | APPROVED | Corrected to Global Part Number 083005. Added guide to global code with RoHS code 013007 raf. | EKZE250ELL221MHB5D | Nippon Chemi-Con | EKZE250ELL221MHB5D | United Chemi-Con |  |  |  | \\PISHARE02\Application Design\PI_Parts\PI_Datasheets\Elect Cap\UCC_KZE- Global Data Sheet2.pdf | Y
20-00044-00 | Thru Hole\Al Elect\Low ESR | Al Electrolytic | 220 uF | 220 uF, 35 V, Electrolytic, Very Low ESR, 56 mOhm, (8 x 15) | 35 V | 35 V | 8 x 15 | 8 mm | 15 mm | 56 | 995 mA | 105 | 20 |  | CAP POL | PI_POLCAP_CLY/D.320/LS.140/.030 | pipolcapclyd320ls140030,pipolcapclyd320ls140030430h,pipolcapclyd320ls140030575h | pipolcapclyd320ls140030575h | RAF | 022904 | GJC | 101718 |  | APPROVED | Corrected to Global Part Number 083005. Added guide to global code with RoHS code 013007 raf.Added Horizontal FP GJC101718 | EKZE350ELL221MH15D | Nippon Chemi-Con | EKZE350ELL221MH15D | United Chemi-Con |  |  |  | \\PISHARE02\Application Design\PI_Parts\PI_Datasheets\Elect Cap\UCC_KZE- Global Data Sheet2.pdf | Y
20-00046-00 | Thru Hole\Al Elect\Low ESR | Al Electrolytic | 220 uF | 220 uF, 35 V, Electrolytic, Very Low ESR, 53 mOhm, (10 x 12.5) | 35 V | 35 V | 10 x 12.5 | 10 mm | 12.5 mm | 53 | 1030 mA | 105 | 20 |  | CAP POL | PI_POLCAP_CYL/D.400/LS.200/.040 | pipolcapclyd10mm040,pipolcapclyd400x530ls200030h | pipolcapclyd400x530ls200030h | RAF | 022904 | RAF | 013007 |  | APPROVED | Corrected to Global Part Number 083005. Added guide to global code with RoHS code 013007 raf. | EKZE350ELL221MJC5S | Nippon Chemi-Con | EKZE350ELL221MJC5S | United Chemi-Con |  |  |  | \\PISHARE02\Application Design\PI_Parts\PI_Datasheets\Elect Cap\UCC_KZE- Global Data Sheet2.pdf | Y
20-00062-00 | Thru Hole\Al Elect\Low ESR | Al Electrolytic | 220 uF | 220 uF, 50 V, Electrolytic, Very Low ESR, 42 mOhm, (10 x 16) | 50 V | 50 V | 10 x 16 | 10 mm | 16 mm | 42 | 1370 mA | 105 | 20 |  | CAP POL | PI_POLCAP_CYL/D.400/LS.200/.040 | pipolcapclyd10mm040,pipolcapclyd395x630ls200030h | pipolcapclyd395x630ls200030h | RAF | 022904 | RAF | 013007 |  | APPROVED | Corrected to Global Part Number 083005. Added guide to global code with RoHS code 013007 raf. | EKZE500ELL221MJ16S | Nippon Chemi-Con | EKZE500ELL221MJ16S | United Chemi-Con |  |  |  | \\PISHARE02\Application Design\PI_Parts\PI_Datasheets\Elect Cap\UCC_KZE- Global Data Sheet2.pdf | Y
20-00066-00 | Thru Hole\Al Elect\Low ESR | Al Electrolytic | 220 uF | 220 uF, 10 V, Electrolytic, Low ESR, 250 mOhm, (6.3 x 11.5) | 10 V | 10 V | 6.3 x 11.5 | 6.3 mm | 11.5 mm | 250 | 290 mA | 105 | 20 |  | CAP POL | PI_POLCAP_CYL/D.250/LS.100/.030 | pipolcapcyld250ls100030,pipolcapclyd250ls100d30h450 | pipolcapclyd250ls100d30h450 | RAF | 022904 | RAF | 013007 |  | APPROVED | Added horizontal FP. TAY. 022714. | ELXZ100ELL221MFB5D | Nippon Chemi-Con | ELXZ100ELL221MFB5D | United Chemi-Con |  |  |  | \\PISHARE02\Application Design\PI_Parts\PI_Datasheets\Elect Cap\United_Chemicon_LXZ_Series.pdf | Y
20-00080-00 | Thru Hole\Al Elect\Low ESR | Al Electrolytic | 220 uF | 220 uF, 16 V, Electrolytic, Low ESR, 180 mOhm, (6.3 x 15) | 16 V | 16 V | 6.3 x 15 | 6.3 mm | 15 mm | 180 | 400 mA | 105 | 20 |  | CAP POL | PI_POLCAP_CYL/D.250/LS.100/.030 | pipolcapcyld250ls100030,pipolcapcyld250ls100030h | pipolcapcyld250ls100030h | RAF | 022904 | RAF | 013007 |  | APPROVED | Corrected to Global Part Number 083005. Added guide to global code with RoHS code 013007 raf. | ELXZ160ELL221MF15D | Nippon Chemi-Con | ELXZ160ELL221MF15D | United Chemi-Con |  |  |  | \\PISHARE02\Application Design\PI_Parts\PI_Datasheets\Elect Cap\United_Chemicon_LXZ_Series.pdf | Y
20-00097-00 | Thru Hole\Al Elect\Low ESR | Al Electrolytic | 220 uF | 220 uF, 25 V, Electrolytic, Low ESR, 120 mOhm, (8 x 12) | 25 V | 25 V | 8 x 12 | 8 mm | 12 mm | 120 | 555 mA | 105 | 20 |  | CAP POL | PI_POLCAP_CLY/D.320/LS.140/.030 | pipolcapclyd320ls140030,pipolcapclyd320ls140030430h |  | RAF | 022904 | RAF | 013007 |  | APPROVED | Corrected to Global Part Number 083005. Added guide to global code with RoHS code 013007 raf. | ELXZ250ELL221MH12D | Nippon Chemi-Con | ELXZ250ELL221MH12D | United Chemi-Con |  |  |  | \\PISHARE02\Application Design\PI_Parts\PI_Datasheets\Elect Cap\United_Chemicon_LXZ_Series.pdf | Y
20-00119-00 | Thru Hole\Al Elect\Low ESR | Al Electrolytic | 220 uF | 220 uF, 35 V, Electrolytic, Low ESR, 90 mOhm, (8 x 15) | 35 V | 35 V | 8 x 15 | 8 mm | 15 mm | 90 | 730 mA | 105 | 20 |  | CAP POL | PI_POLCAP_CLY/D.320/LS.140/.030 | pipolcapclyd320ls140030,pipolcapclyd320ls140030430h |  | RAF | 022904 | RAF | 013007 |  | APPROVED | Corrected to Global Part Number 083005. Added guide to global code with RoHS code 013007 raf. | ELXZ350ELL221MH15D | Nippon Chemi-Con | ELXZ350ELL221MH15D | United Chemi-Con |  |  |  | \\PISHARE02\Application Design\PI_Parts\PI_Datasheets\Elect Cap\United_Chemicon_LXZ_Series.pdf | Y
20-00121-00 | Thru Hole\Al Elect\Low ESR | Al Electrolytic | 220 uF | 220 uF, 35 V, Electrolytic, Low ESR, 90 mOhm, (10 x 12.5) | 35 V | 35 V | 10 x 12.5 | 10 mm | 12.5 mm | 90 | 760 mA | 105 | 20 |  | CAP POL | PI_POLCAP_CYL/D.400/LS.200/.040 | pipolcapclyd10mm040,pipolcapclyd400x530ls200030h | pipolcapclyd400x530ls200030h | RAF | 022904 | RAF | 013007 |  | APPROVED | Corrected to Global Part Number 083005. Added guide to global code with RoHS code 013007 raf. | ELXZ350ELL221MJC5S | Nippon Chemi-Con | ELXZ350ELL221MJC5S | United Chemi-Con |  |  |  | \\PISHARE02\Application Design\PI_Parts\PI_Datasheets\Elect Cap\United_Chemicon_LXZ_Series.pdf | Y
20-00148-00 | Thru Hole\Al Elect\Low ESR | Al Electrolytic | 220 uF | 220 uF, 50 V, Electrolytic, Low ESR, 88 mOhm, (10 x 20) | 50 V | 50 V | 10 x 20 | 10 mm | 20 mm | 88 | 1050 mA | 105 | 20 |  | CAP POL | PI_POLCAP_CYL/D.400/LS.200/.040 | pipolcapclyd10mm040,pipolcapcyld400ls200040800h | pipolcapcyld400ls200040800h | RAF | 022904 | RAF | 013007 |  | APPROVED | Corrected to Global Part Number 083005. Added guide to global code with RoHS code 013007 raf. | ELXZ500ELL221MJ20S | Nippon Chemi-Con | ELXZ500ELL221MJ20S | United Chemi-Con |  |  |  | \\PISHARE02\Application Design\PI_Parts\PI_Datasheets\Elect Cap\United_Chemicon_LXZ_Series.pdf | Y
20-00159-00 | Thru Hole\Al Elect\Low ESR | Al Electrolytic | 220 uF | 220 uF, 63, Electrolytic, Low ESR, 130 mOhm, (10 x 25) | 63 V | 63 V | 10 x 25 | 10 mm | 25 mm | 130 | 1050 mA | 105 | 20 |  | CAP POL | PI_POLCAP_CYL/D.400/LS.200/.040 | pipolcapclyd10mm040,pipolcapcyld400ls2000401000h | pipolcapcyld400ls2000401000h | RAF | 022904 | RAF | 013007 |  | APPROVED | Corrected to Global Part Number 083005. Added guide to global code with RoHS code 013007 raf. | ELXZ630ELL221MJ25S | Nippon Chemi-Con | ELXZ630ELL221MJ25S | United Chemi-Con |  |  |  | \\PISHARE02\Application Design\PI_Parts\PI_Datasheets\Elect Cap\United_Chemicon_LXZ_Series.pdf | Y
20-00429-00 | Thru Hole\Al Elect\Gen Purpose\Obsolete | Al Electrolytic | 220 uF | OBS 220 uF, 10 V, Electrolytic, Gen. Purpose, (6.3 x 11) | 10 V | 10 V | 6.3 x 11 | 6.3 mm | 11 mm | 1431 | 175 mA | 105 | 20 |  |  | PI_POLCAP_CYL/D.250/LS.100/.030 | pipolcapcyld250ls100030,pipolcapcyld250ls100030h | pipolcapcyld250ls100030h | PV | 052104 | RAF | 042712 |  | OBSOLETE | UCC Obsoleted | KME10VB221M6X11LL | Nippon Chemi-Con |  | United Chemi-Con |  |  |  | \\PISHARE02\Application Design\PI_Parts\PI_Datasheets\Elect Cap\UCC_KME_GeneralPurp.pdf | N
20-00431-00 | Thru Hole\Al Elect\Gen Purpose | Al Electrolytic | 220 uF | 220 uF, 16 V, Electrolytic, Gen. Purpose, (6.3 x 11) | 16 V | 16 V | 6.3 x 11 | 6.3 mm | 11 mm | 1507 | 180 mA | 105 | 20 |  | CAP POL | PI_POLCAP_CYL/D.250/LS.100/.030 | pipolcapcyld250ls100030,pipolcapcyld250ls100030h | pipolcapcyld250ls100030h | PV | 052104 | RAF | 020807 |  | APPROVED | Corrected to Global Part Number 083005. Added guide to global code with RoHS code 013007 raf.Updated RoHS status 020807 raf. | EKMG160ELL221MF11D | Nippon Chemi-Con | 83F2755 | Newark |  |  |  | \\PISHARE02\Application Design\PI_Parts\PI_Datasheets\Elect Cap\UCC_KMG_Series_General Purpose.pdf | N
20-00433-00 | Thru Hole\Al Elect\Gen Purpose | Al Electrolytic | 220 uF | 220 uF, 25 V, Electrolytic, Gen. Purpose, (8 x 11.5) | 25 V | 25 V | 8 x 11.5 | 8 mm | 11.5 mm | 1205 | 230 mA | 105 | 20 |  | CAP POL | PI_POLCAP_CLY/D.320/LS.140/.030 | pipolcapclyd320ls140030,pipolcapclyd320ls140030430h,pipolcapclyd320ls140030430h | pipolcapclyd320ls140030430h | PV | 052104 | RAF | 020807 |  | APPROVED | Corrected to Global Part Number 083005. Added guide to global code with RoHS code 013007 raf.Updated RoHS status 020807 raf. | EKMG250ELL221MHB5D | Nippon Chemi-Con | 03B1198 | Newark |  |  |  | \\PISHARE02\Application Design\PI_Parts\PI_Datasheets\Elect Cap\UCC_KMG_Series_General Purpose.pdf | N
20-00438-00 | Thru Hole\Al Elect\Gen Purpose | Al Electrolytic | 220 uF | 220 uF, 35 V, Electrolytic, Gen. Purpose, (8 x 11) | 35 V | 35 V | 8 x 11.5 | 8 mm | 11.5 mm | 1055 | 270 mA | 105 | 20 |  | CAP POL | PI_POLCAP_CLY/D.320/LS.140/.030 | pipolcapclyd320ls140030,pipolcapclyd320ls140030430h,pipolcapclyd320ls140030430h | pipolcapclyd320ls140030430h | PV | 052104 | LKN | 111713 |  | APPROVED | Corrected to Global Part Number 083005. Added guide to global code with RoHS code 013007 raf.Updated RoHS status 020807 raf.Added Hoz FP lkn112713. | EKMG350ELL221MHB5D | Nippon Chemi-Con | 03B1219 | Newark |  |  |  | \\PISHARE02\Application Design\PI_Parts\PI_Datasheets\Elect Cap\UCC_KMG_Series_General Purpose.pdf | N
20-00457-00 | Thru Hole\Al Elect\Gen Purpose\Obsolete | Al Electrolytic | 220 uF | OBS 220 uF, 16 V, Electrolytic, Gen. Purpose, (8 x 11.5) | 16 V | 16 V | 8 x 11.5 | 8 mm | 11.5 mm | 1205 | 215 mA | 105 | 20 |  |  | PI_POLCAP_CLY/D.320/LS.140/.030 | pipolcapclyd320ls140030,pipolcapclyd320ls140030430h |  | PV | 052604 | RAF | 042712 |  | OBSOLETE | UCC Obsoleted | KME16VB221M8X11LL | Nippon Chemi-Con | [5 empty] | \\PISHARE02\Application Design\PI_Parts\PI_Datasheets\Elect Cap\UCC_KME_GeneralPurp.pdf | N
20-00459-00 | Thru Hole\Al Elect\Gen Purpose\Obsolete | Al Electrolytic | 220 uF | OBS see 20-01043-00. 220 uF, 25 V, Electrolytic, Gen. Purpose, (8 x 11.5) | 25 V | 25 V | 8 x 11.5 | 8 mm | 11.5 mm | 1055 | 230 mA | 105 | 20 |  |  | PI_POLCAP_CLY/D.320/LS.140/.030 | pipolcapclyd320ls140030,pipolcapclyd320ls140030430h |  | PV | 052604 | RAF | 042712 |  | OBSOLETE | UCC Obsoleted | KME25VB221M8X11LL | Nippon Chemi-Con | [5 empty] | \\PISHARE02\Application Design\PI_Parts\PI_Datasheets\Elect Cap\UCC_KME_GeneralPurp.pdf | N
20-00464-00 | Thru Hole\Al Elect\Gen Purpose\Obsolete | Al Electrolytic | 220 uF | OBSOLETE not RoHS compliant see 20-00725-00. 220 uF, 35 V, Electrolytic, Gen. Purpose, (10 x 12.5) | 35 V | 35 V | 10 x 12.5 | 10 mm | 12.5 mm | 904 | 300 mA | 105 | 20 |  |  | PI_POLCAP_CYL/D.400/LS.200/.040 | pipolcapclyd10mm040 |  | PV | 052604 | RAF | 013007 |  | OBSOLETE | Added guide to global code with RoHS code 013007 raf. | KME35VB221M10X12LL | Nippon Chemi-Con | [5 empty] | \\PISHARE02\Application Design\PI_Parts\PI_Datasheets\Elect Cap\UCC_KME_GeneralPurp.pdf | N
20-00483-00 | Thru Hole\Al Elect\High Voltage | Al Electrolytic | 220 uF | 220 uF, 200 V, Electrolytic, High Ripple, (18 x 31.5) | 200 V | 200 V | 18 x 31.5 | 18 mm | 31.5 mm | 560 | 1690 mA | 105 | 20 |  | CAP POL | PI_POLCAP_CLY/D.710/LS.300/.040 | pipolcapclyd710ls300040,pi_cap_cly_d710_ls300_040_1000h | pi_cap_cly_d710_ls300_040_1000h | PV | 052604 | RAF | 020807 |  | APPROVED | Crosses with UCC KMX Series (ESR from KMX datasheet).Updated RoHS status 020807raf. | EEUEB2D221 | Panasonic | P5921-ND | Digi-Key |  |  |  | \\PISHARE02\Application Design\PI_Parts\PI_Datasheets\Elect Cap\Panasonic Al Elect, EB series,ee104_eeu_eb_dne.pdf | Y
20-00498-00 | Thru Hole\Al Elect\Gen Purpose | Al Electrolytic | 220 uF | 220 uF, 10 V, Electrolytic, Gen Purpose, (6.3 x 11) | 10 V | 10 V | 6.3 x 11 | 6.3 mm | 11 mm | 1808 | 170 mA | 105 | 20 |  | CAP POL | PI_POLCAP_CYL/D.250/LS.100/.030 | pipolcapcyld250ls100030,pipolcapcyld250ls100030h | pipolcapcyld250ls100030h | PV | 060104 | RAF | 013007 |  | APPROVED | Corrected to Global Part Number 083105. Added guide to global code with RoHS code 013007 raf. | EKMG100ELL221MF11D | Nippon Chemi-Con | 03B1149 | Newark |  |  |  | \\PISHARE02\Application Design\PI_Parts\PI_Datasheets\Elect Cap\UCC_KMG_Series_General Purpose.pdf | Y
20-00541-00 | Thru Hole\Al Elect\Gen Purpose | Al Electrolytic | 220 uF | 220 uF, 50 V, Electrolytic, Gen. Purpose, (10 x 16) | 50 V | 50 V | 10 x 16 | 10 mm | 16 mm | 0 | 345 mA | 105 | 20 |  | CAP POL | PI_POLCAP_CYL/D.400/LS.200/.040 | pipolcapclyd10mm040,pipolcapclyd395x630ls200030h | pipolcapclyd395x630ls200030h | HM | 062404 | RAF | 031105 |  | APPROVED | Added guide to global code with RoHS code 013007 raf. | KME50VB221M10X16LL | Nippon Chemi-Con | [5 empty] | \\PISHARE02\Application Design\PI_Parts\PI_Datasheets\Elect Cap\UCC_KME_GeneralPurp.pdf | ?
20-00543-00 | Thru Hole\Al Elect\High Voltage | Al Electrolytic | 220 uF | 220 uF, 400 V, Electrolytic, (25.4 x 35), Downsized | 400 V | 400 V | 25.4 x 35 | 25.4 mm | 35 mm |  | 1100 mA | 105 | 20 |  | CAP POL | PI_POLCAP_D1000LS394D080 | pi_polcap_d1000ls394d080 |  | HM | 060304 | RAF | 013007 |  | APPROVED |  | EKMQ401VSN221MQ35S | Nippon Chemi-Con | [5 empty] | \\PISHARE02\Application Design\PI_Parts\PI_Datasheets\Cap_ThruHole\KMQ Nippon SNAP IN.pdf | Y
20-00619-00 | Thru Hole\Al Elect\High Voltage\OBSOLETE | Al Electrolytic | 220 uF | OBSOLETE 220 uF, 100 V, Electrolytic, High Ripple, (12.5 x 25) | 100 V | 100 V | 12.5 x 25 | 12.5 mm | 25 mm | 500 | 440 mA | 105 | 20 |  | OBS CAP POL | PI_POLCAP_CLY/D.500/LS.200/.040 | pipolcapclyd500ls200040,pipolcapclyd500ls2000401000lh | pipolcapclyd500ls2000401000lh | RSP | 021306 | GJC | 071723 |  | OBSOLETED | OBSOLETED per mfr. Updated RoHS status,assigned PI P/N (tmp 404) 020907 raf. | UVZ21221MHD | Nichicon | 493-1377-ND | Digi-Key |  |  |  | \\PISHARE02\Application Design\PI_Parts\PI_Datasheets\Elect Cap\NICHICON VZSeries.pdf | Y
20-00625-00 | Thru Hole\Al Elect\High Voltage\OBSOLETE | Al Electrolytic | 220 uF | OBSOLETE 220 uF, 450 V, Electrolytic, (25 x 45) | 450V | 450V | 25 x 45 | 25 mm | 45 mm |  | 1560 mA | 85 | 20 |  | OBSOLETE CAP POL | PI_POLCAP_CLY/D.948/LS.394/.080,PI_POLCAP_CLY/D.948/LS.394/.080_1.800L_HORIZ | pipolcapclyd25dx45hd80,pipolcapclyd25dx45hd80H | pipolcapclyd25dx45hd80H | LKN | 030107 | GJC | 020724 |  | OBSOLETE | OBSOLETED Updated footprints, including Horiz. | ECO-S2WP221CX | Panasonic | P7434-ND | Digi-Key |  |  |  | \\PISHARE02\Application Design\PI_Parts\PI_Datasheets\Elect Cap\HVElec_Panasonic_TS-UPSeries.pdf | Y Request Inventory Status
20-00693-00 | Thru Hole\Al Elect\Gen Purpose | Al Electrolytic | 220 uF | 220 uF, 35 V, Electrolytic, Gen. Purpose, (8 x 15) | 35 V | 35 V | 8 x 15 | 8 mm | 15 mm | 41 | 1240 mA | 105 | 20 |  | CAP POL | PI_POLCAP_CLY/D.320/LS.140/.030 | pipolcapclyd320ls140030,pipolcapclyd320ls140030430h |  | RAF | 021908 |  |  |  | APPROVED |  | EEU-FM1V221L | Panasonic | P12412-ND | Digi-Key |  |  |  | \\PISHARE02\Application Design\PI_Parts\PI_Datasheets\Cap_ThruHole\Panasonic_ABA0000CE108.pdf | Y
20-00696-00 | Thru Hole\Al Elect\Gen Purpose | Al Electrolytic | 220 uF | 220 uF, 100 V, Electrolytic, Gen. Purpose, (12.5 x 25) | 100V | 100 V | 12.5 x 25 | 12.5 mm | 25 mm | [5 empty] | CAP POL | PI_POLCAP_CLY/D.500/LS.200/.040,PI_POLCAP_CLY/D.500/LS.200/.040_1.000L_H | pipolcapclyd500ls200040,pipolcapclyd500ls2000401000lh | pipolcapclyd500ls2000401000lh | LKN | 032808 |  |  |  | APPROVED | Created for Suhail.Part not in APPS Lab | ECA2AM221 | Panasonic | [5 empty] | \\PISHARE02\Application Design\PI_Parts\PI_Datasheets\Elect Cap\Panasonic_220 uF CAP 100V.pdf | ?
20-00697-00 | Thru Hole\Al Elect\Gen Purpose | Al Electrolytic | 220 uF | 220 uF, 63 V, Electrolytic, Gen. Purpose, (10 x 16) | 63V | 63 V | 10 x16 | 10 mm | 16 mm |  | 450mA | 85 | 20 |  | CAP POL | PI_POLCAP_CLY/D.400/LS.200/.030 | pipolcapclyd400ls200030,pipolcapclyd395x630ls200030h | pipolcapclyd395x630ls200030h | LKN | 040208 |  |  |  | APPROVED | Created for Suhail.Part not in APPS Lab | ECA1JM221 | Panasonic | [5 empty] | \\PISHARE02\Application Design\PI_Parts\PI_Datasheets\Elect Cap\Panasonic_220 uF CAP 100V.pdf | ?
20-00698-00 | Thru Hole\Al Elect\Gen Purpose | Al Electrolytic | 220 uF | 220 uF, 50 V, Electrolytic, Gen. Purpose, (10 x 12.5) | 50V | 50V | 10 x12.5 | 10 mm | 16 mm |  | 400mA | 85 | 20 |  | CAP POL | PI_POLCAP_CLY/D.400/LS.200/.030 | pipolcapclyd400ls200030,pipolcapclyd400x530ls200030h | pipolcapclyd400x530ls200030h | LKN | 040208 |  |  |  | APPROVED | Created for Suhail.Part not in APPS Lab | ECA1HM221 | Panasonic | [5 empty] | \\PISHARE02\Application Design\PI_Parts\PI_Datasheets\Elect Cap\Panasonic_220 uF CAP 100V.pdf | ?
20-00702-00 | Thru Hole\Al Elect\High Voltage | Al Electrolytic | 220 uF | 220 uF, 400 V, Electrolytic, TS-UQ, (30 x 25) | 400 V | 400 V | 30 x 25 | 30 mm | 25 mm | 829 | 1100mA | 85 | 20 |  | CAP POL | PI_POLCAP_CLY/D1.181/LS.400/.060 | pipolcapclyd1181ls400060 |  | LKN | 061808 |  |  |  | APPROVED |  | EET-HC2G221DA | Panasonic | P11764-ND | Digi-Key |  |  |  | \\PISHARE02\Application Design\PI_Parts\PI_Datasheets\Cap_ThruHole\Panasonic_EE152_HC_TS_DNE.pdf | Y
20-00725-00 | Thru Hole\Al Elect\Gen Purpose\Obsolete | Al Electrolytic | 220 uF | OBS 220 uF, 35 V, Electrolytic, Gen. Purpose, (10 x 12.5) | 35 V | 35 V | 10 x 12.5 | 10 mm | 12.5 mm |  | 300 mA | 105 | 20 |  |  | PI_POLCAP_CYL/D.400/LS.200/.040,PI_POLCAP_CLY/D.400X530/LS.200/.030/H | pipolcapclyd10mm040,pipolcapclyd400x530ls200030h | pipolcapclyd400x530ls200030h | RAF | 103108 | RAF | 042712 |  | OBSOLETE | UCC Obsoleted. | EKME350ELL221MJC5S | Nippon Chemi-Con | 661-EKME350ELL221MJC | Mouser |  |  |  | \\PISHARE02\Application Design\PI_Parts\PI_Datasheets\Elect Cap\Nippon_Chemi_Con_KMEEseries.pdf | Y
20-00793-00 | Thru Hole\Al Elect\High Voltage\Obsolete | Al Electrolytic | 220 uF | OBSOLETE 220 uF, 450 V, Electrolytic, (30 x 35) | 450 V | 450 V | 30 x 35 | 30 mm | 35 mm | 271 | 1420 mA | 105 | 20 |  |  | PI_POLCAP_CLY-D1.181-LS.394-.080 | pipolcapclyd1181ls394080 |  | RAF | 111709 | RAF | 040715 |  | APPROVED | OBS 040715 raf. Created for Sohelia Hamdad | EET-ED2W221DA | Panasonic | P11682-ND | Digi_Key |  |  |  | \\PISHARE02\Application Design\PI_Parts\PI_Datasheets\Cap_ThruHole\Panasonic-ee163_ed_ts_dne.pdf | Y
20-00794-00 | Thru Hole\Al Elect\High Voltage\OBSOLETE | Al Electrolytic | 220 uF | OBSOLETE 220 uF, 450 V, Electrolytic, (35 x 30) | 450 V | 450 V | 35 x 30 | 35 mm | 30 mm | 271 | 1420 mA | 105 | 20 |  | OBSOLETE CAP POL | PI_POLCAP_CLY-D1.377-LS.394-.080 | pipolcapclyd1377ls394080 |  | RAF | 111709 | GJC | 030723 |  | OBSOLETE | Created for Sohelia Hamdad.OBSOLETE per MFR. Use 20-01997-00 as substitute | EET-ED2W221EA | Panasonic | P11683-ND | Digi_Key |  |  |  | \\PISHARE02\Application Design\PI_Parts\PI_Datasheets\Cap_ThruHole\Panasonic-ee163_ed_ts_dne.pdf | Y
20-00814-00 | Thru Hole\Al Elect\Low ESR | Al Electrolytic | 220 uF | 220 uF, 35 V, Electrolytic, Low ESR, (8 x 15) | 35 V | 35 V | 8 x 15 | 8 mm | 15 mm | 85 | 730 mA | 105 | 20 |  | CAP POL | PI_POLCAP_CLY/D.320/LS.140/.030 | pipolcapclyd320ls140030,pipolcapclyd320ls140030430h |  | RAF | 010810 |  |  |  | APPROVED | Part obtained by David New from Duo Jie Electronics (HK) LTD. Sandy Fan dolljet88@163.com. 010710 raf. | UPW35220MPD6 | Nichicon |  | Duo Jie Electronics (HK) LTD |  |  |  | \\PISHARE02\Application Design\PI_Parts\PI_Datasheets\Elect Cap\NICHICON_PW_ElecCap.pdf | Y
20-00815-00 | Thru Hole\Al Elect\Low ESR | Al Electrolytic | 220 uF | 220 uF, 35 V, Electrolytic, Low ESR, (10 x 12.5) | 35 V | 35 V | 10 x 12.5 | 10 mm | 12.5 mm | 90 | 760 mA | 105 | 20 |  | CAP POL | PI_POLCAP_CYL/D.400/LS.200/.040 | pipolcapclyd10mm040 |  | RAF | 010810 |  |  |  | APPROVED | Part obtained by David New from Duo Jie Electronics (HK) LTD. Sandy Fan dolljet88@163.com. 010710 raf. | UPW35220MPD | Nichicon |  | Duo Jie Electronics (HK) LTD |  |  |  | \\PISHARE02\Application Design\PI_Parts\PI_Datasheets\Elect Cap\NICHICON_PW_ElecCap.pdf | Y
20-00909-00 | Thru Hole\Al Elect\High Voltage\OBSOLETE | Al Electrolytic | 220 uF | OBSOLETE 220 uF, 450 V, Electrolytic, (22 x 45) | 450 V | 450 V | 22 x 45 | 22 mm | 45 mm | 1507 | 1.55 A | 85 | 20 |  | OBSOLETECAP POL | PI_POLCAP_CLY/D.866/LS.400/.080 | pipolcapclyd866ls400080,pipolcapclyd22x45mm_D80H | pipolcapclyd22x45mm_D80H | RAF | 122110 | GJC | 070822 | 091223 | OBSOLETE | See 20-00909-01 for alternate source if DigiKey has no stock.GJC070822. OBSOLETE PER MOUSER 091223gjc | ESMQ451VSN221MP45S | United Chemi-con | 565-2790-ND | Digi-Key |  |  |  | \\PISHARE02\Application Design\PI_Parts\PI_Datasheets\Cap_ThruHole\NipponChemi-ConSMQ-Large-al-smqlug-e-100701.pdf | Y
20-00909-01 | Thru Hole\Al Elect\High Voltage | Al Electrolytic | 220 uF | 220 µF, 450 V, Aluminum Electrolytic Capacitors, Radial, Can - Snap-In, 2000 Hrs @ 85°C, (22 x 45), LS 10mm | 450 V | 450 V | 22 x 45 | 22 mm | 45 mm |  | 1.55 A @ 120 Hz,2.217 A @ 50 kHz | -25°C ~ 85°C | ±20% |  | CAP POL | PI_POLCAP_CLY/D.866/LS.400/.080 | pipolcapclyd866ls400080,pipolcapclyd22x45mm_D80H | pipolcapclyd22x45mm_D80H | GJC | 070822 |  |  |  | APPROVED | Created for Jerikah Tabaog & Charles Articona as alternate source for Digi-Key | ESMQ451VSN221MP45S | United Chemi-con | B3S6006J-136 | https://www.verical.com/ |  |  |  | \\PISHARE02\Application Design\PI_Parts\PI_Datasheets\Cap_ThruHole\NipponChemi-ConSMQ-Large-al-smqlug-e-100701.pdf | Y
20-00981-00 | Thru Hole\Al Elect\Gen Purpose | Al Electrolytic | 220 uF | 220 uF, 63 V, Electrolytic, Gen. Purpose, (10 x 25) | 63 V | 63 V | 10 x 16 | 10 mm | 25 mm |  | 1350 mA | 105 | 20 |  | CAP POL | PI_POLCAP_CYL/D.400/LS.200/.040 | pipolcapclyd10mm040 |  | RAF | 081711 |  |  |  | APPROVED |  | EKZE630ELL221MJ25S | United Chemi-con | 565-1725-ND | Digi-Key |  |  |  | \\PISHARE02\Application Design\PI_Parts\PI_Datasheets\Cap_ThruHole\NipponChemi-Con-KZE.pdf | Y
20-01005-00 | Thru Hole\Al Elect\Low ESR | Al Electrolytic | 220 uF | 220 uF, 6.3 V, Electrolytic,, (6.3 x 11) Low ESR | 6.3 V | 6.3 V | 6.3 x 11 | 6.3 mm | 11 mm | [5 empty] | CAP POL | PI_POLCAP_CYL/D.250/LS.100/.030,PI_POLCAP_CYL/D.250/LS.100/.030/H | pipolcapcyld250ls100030,pipolcapcyld250ls100030h | pipolcapcyld250ls100030h | LKN | 120211 |  |  |  | APPROVED | Created for Marvin Espino. Awatting for the Data sheet 120211 lkn. |  | Rubycon | [5 empty] | \\PISHARE02\Application Design\PI_Parts\PI_Datasheets\Elect Cap\ | ?
20-01006-00 | Thru Hole\Al Elect\Low ESR | Al Electrolytic | 220 uF | 220 uF,10 V, Electrolytic,, (6.3 x 8) Low ESR | 6.3 V | 6.3 V | 6.3 x 8 | 6.3 mm | 8 mm | [5 empty] | CAP POL | PI_POLCAP_CYL/D.250/LS.100/.030,PI_POLCAP_CYLD250LS100D030H320 | pipolcapcyld250ls100030,pi_polcap_cyld250ls100d30h320 | pi_polcap_cyld250ls100d30h320 | LKN | 120211 |  |  |  | APPROVED | Created for Marvin Espino. Awatting for the Data sheet 120211 lkn. |  | CapXon | [5 empty] | \\PISHARE02\Application Design\PI_Parts\PI_Datasheets\Elect Cap\ | ?
20-01043-00 | Thru Hole\Al Elect\Gen Purpose | Al Electrolytic | 220 uF | 220 uF, 25 V, Electrolytic, Gen. Purpose, (8 x 11.5) | 25 V | 25 V | 8 x 11.5 | 8 mm | 11.5 mm |  | 230 mA | 105 | 20 |  | CAP POL | PI_POLCAP_CLY/D.320/LS.140/.030 | pipolcapclyd320ls140030,pipolcapclyd320ls140030430h,pipolcapclyd320ls140030430h | pipolcapclyd320ls140030430h | RAF | 053012 |  |  |  | APPROVED |  | EKMG250ELL221MHB5D | United Chemi-Con | 565-1308-ND | Digi_Key |  |  |  | \\PISHARE02\Application Design\PI_Parts\PI_Datasheets\Elect Cap\UCC_al-kmg-e-111201.pdf | Y
20-01118-00 | Thru Hole\Al Elect\Gen Purpose | Al Electrolytic | 220 uF | 220 uF, 63 V, Electrolytic, (10 x 16) | 63 V | 63 V | 10 x 16 | 10 mm | 16 mm |  | 335 mA | 105 | 20 |  | CAP POL | PI_POLCAP_CYL/D.400/LS.200/.040 | pipolcapclyd10mm040,pipolcapclyd395x630ls200030h | pipolcapclyd395x630ls200030h | RAF | 082412 |  |  |  | APPROVED |  | EKMG630ELL221MJ16S | United Chemi-con | 565-1352-ND | Digi-Key |  |  |  | \\PISHARE02\Application Design\PI_Parts\PI_Datasheets\Elect Cap\UCC_KMG_Series_General Purpose.pdf | Y
20-01122-00 | Thru Hole\Al Elect\Gen Purpose | Al Electrolytic | 220 uF | 220 uF, 100 V, Electrolytic, Gen. Purpose, (12.5 x 25) | 100V | 100 V | 12.5 x 25 | 12.5 mm | 25 mm |  | 440 mA |  |  |  | CAP POL | PI_POLCAP_CLY/D.500/LS.200/.040,PI_POLCAP_CLY/D.500/LS.200/.040_1.000L_H | pipolcapclyd500ls200040,pipolcapclyd500ls2000401000lh | pipolcapclyd500ls2000401000lh | RAF | 082412 |  |  |  | APPROVED |  | EKMG101ELL221MK25S | United Chemi-con | 565-1369-ND | Digi-Key |  |  |  | \\PISHARE02\Application Design\PI_Parts\PI_Datasheets\Elect Cap\UCC_KMG_Series_General Purpose.pdf | Y
20-01132-00 | Thru Hole\Al Elect\Gen Purpose | Al Electrolytic | 220 uf | 220 uF, 16 V, Alum | 16 V |  | 6.3 x 11 | 6.3 mm | 11 mm |  |  | 105 | 20 |  | CAP POL |  | pipolcapcyld250ls100030,pipolcapcyld250ls100030h | pipolcapcyld250ls100030h | TAY | 030614 |  |  |  | APPROVED | Created for Santhosh Kappala | ESH227M016AE3AA | Kemet | 399-6566-ND | Digi-Key |  |  |  | \\PISHARE02\Application Design\PI_Parts\PI_Datasheets\Cap_ThruHole\Kemet_ESH_Series.pdf | Y
20-01183-00 | Thru Hole\Al Elect\Gen Purpose | Al Electrolytic | 220 uF | 220 uF, 25 V, Electrolytic, Gen Purpose, (8 x 12.5) | 25 V | 25 V | 8 x 12.5 | 8 mm | 12.5 mm |  | 230 mA | 105 | 20 |  | CAP POL |  | pipolcapclyd320ls140030,pipolcapclyd320ls140030430h |  | TAY | 030515 |  |  | WLS 030615 | APPROVED | Correct value in description from 470uF to 220uF. TAY 032115 | ECA-1EHG221 | Panasonic | P5541-ND | Digi-Key |  |  |  | \\PISHARE02\Application Design\PI_Parts\PI_Datasheets\Cap_ThruHole\Panasonic_ABA0000CE26.pdf | Y
20-01424-00 | Automotive\SMD\Al Elect\Gen Purpose | Al Electrolytic | 220 uF | 220 uF, 20%, 35V, Electrolytic, (8.30mm x 8.30mm), SMD | 35 V | 35 V | (8.30mm x 8.30mm) | 8 mm | 10.2 mm H |  | 200mA @ 120Hz, 340mA @ 10kHz | -40°C ~ 85°C | ±20% |  | CAP POL |  | CAP_J-V_8X10P5_RUB-L,pismcrubyconTKV | pismcrubyconTKV | GJC | 063020 |  |  |  | APPROVED | Created for John Mardy Rongavilla | EEE-1VA221UP | Panasonic Electronic Components | PCE3955CT-ND | Digi-Key |  |  |  | \\PISHARE02\Application Design\PI_Parts\PI_Datasheets\CAP SMD\Panasonic_S_Series,Type_V_Rev2018.pdf | Y
20-01439-00 | Thru Hole\Al Elect\Gen Purpose | Al Organic Polymer | 220 uF | 220 uF, 25 V, ALUM POLY HYB s, Gen. Purpose, (8 x 10.5) | 25 V | 25 V | 8 x 10.5 | 8 mm | 10.5 mm | 27mOhm | 80mA @ 120Hz,1.6A @ 100kHz | -55°C ~ 125°C | ±20% |  | CAP POL | PI_POLCAP_CLY/D.320/LS.140/.030 | pipolcapclyd320ls140030,pipolcapclyd320ls140030430h,pipolcapclyd320ls140030430h | pipolcapclyd320ls140030430h | GJC | 072820 |  |  |  | APPROVED | Created for Sudhakar Singamaneni & Mike Matthews Email: y-baba@rubycon.co.jp | 25PZF220M8X9 | Rubycon | 25PZF220M8X9-ND | Digi-Key |  |  |  | \\PISHARE02\Application Design\PI_Parts\PI_Datasheets\Elect Cap\Rubycon_e_pzf.pdf | Y
20-01473-00 | Automotive\SMD\Al Elect\Gen Purpose | Al Electrolytic | 220 uF | 220µF, ±20%, 16V ,Aluminum , Radial, Can - SMD, 800 mOhms | 16 V | 16 V | 0.406" L x 0.406" W (10.30mm x 10.30mm) | 0.394" Dia (10.00mm) | Height 0.402" (10.20mm) |  | 220mA @ 120Hz, 374mA @ 10kHz | -40°C ~ 105°C | ±20% |  | CAP POL |  | pismcpan1VA |  | GJC | 111220 |  |  |  | APPROVED | Created for John Mardy Rongavilla | EEE-HD1C221AP EEE-HD1C221AP | Panasonic Electronic Components | PCE4953CT-ND | Digi-Key |  |  |  | \\PISHARE02\Application Design\PI_Parts\PI_Datasheets\CAP SMD\Panasonic_ABA0000C1163.pdf | Y
20-01488-00 | Automotive\SMD\Al Elect\Gen Purpose | Al Electrolytic | 220 uF | 220 uF, 20%, 35V, Electrolytic, (8.30mm x 8.30mm), SMD | 35 V | 35 V | (8.30mm x 8.30mm) | 8 mm | 10.5 mm H |  | 450mA @ 120Hz,600mA @ 100kHz | -55°C ~ 105°C | ±20% |  | CAP POL |  | CAP_J-V_8X10P5_RUB-L,pismcrubyconTKV | pismcrubyconTKV | GJC | 122020 |  |  |  | APPROVED | Created for Kim Van Le | EEE-1VA221P | Panasonic Electronic Components | PCE3839CT-ND | Digi-Key |  |  |  | https://industrial.panasonic.com/ww/products/capacitors/aluminum-capacitors/aluminum-cap-smd/models/EEEFK1V221P | Y
20-01522-00 | Thru Hole\Al Elect\High Voltage | Al Electrolytic | 220 uF | 220 uF, 400 V, Electrolytic, General Purpose, (18 x 40) | 400 V | 400 V | 18 x 40 | 18 mm | 40 mm |  | 1.3 A | -40°C ~ 105°C | ±20% |  | CAP POL | PI_POLCAP_CLY/D.710/LS.300/.040 | pi_cap_cly_D18xL40mmd40,pi_cap_cly_D18xL40mmd40h | pi_cap_cly_D18xL40mmd40h | GJC | 042721 | GJC | 090324 |  | APPROVED | Created for Sherry Feng and Lexmark.Resurected per Jewel Angeles. Part available again. | 400HXW220MEFR18X40 | Rubycon | 232-400HXW220MEFR18X | Mouser |  |  |  | \\PISHARE02\Application Design\PI_Parts\PI_Datasheets\Elect Cap\Rubycon_e_HXW-1600623.pdf | Y
20-01547-00 | Thru Hole\Al Elect\Gen Purpose | Al Electrolytic | 220 uF | 220 µF, 400 V, Aluminum Electrolytic Capacitors, Radial, Can - 2000 Hrs @ 85°C, (22 x 52) | 400 V | 400 V | 22 x 52 | 22 mm | 52 mm |  | 650 mA @ 120 Hz,1.04 A @ 10 kHz | -40°C ~ 85°C | 20±20% |  | CAP POL |  | pipolcapcld22LS10mmd60,pi_cap_cly_D22xL52mmd60h | pi_cap_cly_D22xL52mmd60h | GJC | 070221 |  |  |  | APPROVED | Created for Sharmaine Marcos | UVK2G221MRD | Nichicon | 493-12430-ND | Digi-Key |  |  |  | \\PISHARE02\Application Design\PI_Parts\PI_Datasheets\Cap_ThruHole\Nichicon_e-uvk.pdf | Y
20-01636-00 | Thru Hole\Al Elect\Gen Purpose | Al Electrolytic | 220 uF | 220 µF, 25 V, Aluminum Electrolytic Capacitors, Radial, Can - 2000 Hrs @ 85°C (6.3 x 12.5) | 25 V | 25 V | 0.249"W x 0.492" H (6.3 mm x 12.5 mm) | 6.3 mm | 12.5 mm |  | 310 mA @ 120 Hz,427.8 mA @ 100 kHz | -40°C ~ 85°C | ±20% |  | CAP POL | PI_POLCAP_CLY/D.248/LS.098/.028 | pipolcapclyd248ls098028 |  | GJC | 121021 |  |  |  | APPROVED | Created for John Henry Puente & Gemalyn Braga | 860010473011 | Würth Elektronik | 732-8634-1-ND | Digi_Key |  |  |  | \\PISHARE02\Application Design\PI_Parts\PI_Datasheets\Elect Cap\Wurth_860010473011.pdf | Y
20-01767-00 | Thru Hole\Al Elect\High Voltage | Al Electrolytic | 220 uF | 220 µF, 450 V, Aluminum Electrolytic Capacitors Radial, Can - Snap-In, 1.206Ohm @ 120Hz, 3000 Hrs @ 85°C, (25 x 40) | 450 V | 450 V | 25 x 40 | 25 mm | 40 mm | 1.206Ohm @ 120Hz | 1.59 A @ 120 Hz,2.34 A @ 20 kHz | -25°C ~ 85°C | ±20% |  | CAP POL | PI_POLCAP_CLY/D.985/LS.394/.080 | pipolcapclyd25mm10mmls080,pipcap25h40x10mmls080H,pipcap25h40x10mmls080HM | pipcap25h40x10mmls080H,pipcap25h40x10mmls080HM | GJC | 072622 | GJC | 072424 |  | APPROVED | Created for Jerikah Tabaog & Charles Articona. Corrected value.GJC added mirrored Horiz fp | SLPX221M450C7P3 | Cornell Dubilier Electronics (CDE) | 338-1960-ND | Digi-Key |  |  |  | \\PISHARE02\Application Design\PI_Parts\PI_Datasheets\Elect Cap\CDE_SLPX.pdf | Y
20-01926-00 | Thru Hole\Al Elect\Gen Purpose | Al Electrolytic | 220 uf | 220 µF, 400 V, Aluminum Electrolytic Capacitors, Radial, Can, 2000 Hrs @ 105°C, (18 x 45mm) | 400 V | 400 V | 18 x 45 | 18 mm | 45 mm |  | 1 A @ 120 Hz,1.5 A @ 100 kHz | -40°C ~ 105°C | ±20% |  | CAP POL | PI_POLCAP_CLY/D.710/LS.300/.040 | pipolcapclyd710ls300040,pi_cap_cly_d710_ls300_040_1000h,pipolcapd710ls3000401600lhoriz | pi_cap_cly_d710_ls300_040_1000h,pipolcapd710ls3000401600lhoriz | GJC | 100622 |  |  |  | APPROVED | Created for Sharmaine Marcos | EPAG401ELL221MM45S | United Chemi-Con | 661-EPAG401E221MM45S | Mouser |  |  |  | \\PISHARE02\Application Design\PI_Parts\PI_Datasheets\Elect Cap\UCC_PAG_HV_MinatureLowProfile.pdf | Y
20-01943-00 | OPS\Automotive\Can-SMD\Al Elect | AL Electrolytic | 220 uF | OPS¦CAP¦220 µF 100 V Aluminum Electrolytic Capacitors Radial, Can - SMD 5000 Hrs @ 105°C | 100 V | 100 V | 0.630" Dia (16.00mm),0.689" (17.50mm) | 16.00mm | 17.50mm |  |  | -40°C ~ 105°C | ±20% |  | CAP NP | CAPAE_MAL2150_1616 | CAPAE_MAL2150_1616 |  | SN | 120822 |  |  |  | APPROVED |  | MAL215099909E3 | Vishay | 4751PHCT-ND | Digi_Key |  |  |  | \\PISHARE02\Application Design\PI_Parts\PI_Datasheets\Cap SMD\_Vishay_150crz.pdf | Y
20-01996-00 | OPS\Thru Hole\Al Elect | Al Electrolytic | 220 uF | OPS¦CAP¦220 µF 63 V Aluminum Electrolytic Capacitors Radial, Can 2000 Hrs @ 85°C | 63 V | 63 V | Radial | 10 mm | 16 mm |  | 450 mA @ 120 Hz,765 mA @ 10 kHz | -40°C ~ 85°C | ±20% |  | CAP_POL |  | CAPPRD500W60D1000H1700_VM,CAPPRD500W60D1000H1700_HM | CAPPRD500W60D1000H1700_HM | SN | 020223 |  |  |  | APPROVED |  | ECA-1JM221 | Panasonic | P5194-ND | Digi_Key |  |  |  | \\PISHARE02\Application Design\PI_Parts\PI_Datasheets\Elect Cap\Panasonic_ECA-xxM Series,TypeA.pdf | Y
20-01997-00 | Thru Hole\Al Elect\High Voltage | Al Electrolytic | 220 uF | 220 µF, 450 V, Aluminum Electrolytic Capacitors Radial, Can - Snap-In, 603mOhm @ 120Hz, 3000 Hrs @ 105°C, (30 x 35) | 450 V | 450 V | 30 x 35 | 30 mm | 35 mm | 603mOhm @ 120Hz | 1.42 A @ 120 Hz,2.03 A @ 20 kHz | -25°C ~ 105°C | ±20% |  | CAP POL |  | pipolcapclyd30mm080,pipolcapclyd30x35mm080H | pipolcapclyd30x35mm080H | GJC | 030723 |  |  |  | APPROVED | Created for Charles Articona as substitute for 20-00794-00 | 381LR221M450K032 | Cornell Dubilier Electronics (CDE) | 338-2490-ND | Digi_Key |  |  |  | \\PISHARE02\Application Design\PI_Parts\PI_Datasheets\Cap_ThruHole\CDE_381LR.pdf | Y
20-02001-00 | Thru Hole\Al Elect\High Voltage | Al Electrolytic | 220 uF | 220 µF, 400 V, Aluminum Electrolytic Capacitors Radial, Can, 2000 Hrs @ 105°C, (18 x 45) | 400 V | 400 V | 18 x 45 | 18 mm | 45 mm |  | 1 A @ 120 Hz,1.5 A @ 100 kHz | -40°C ~ 105°C | ±20% |  | CAP POL |  | pipolcapclyd18mm040,pipolcapclyd18mm040H | pipolcapclyd18mm040H | GJC | 031023 |  |  |  | APPROVED | Created for Ferhat Tuncer | EPAG401ELL221MM45S | United Chemi-Con | EPAG401ELL221MM45S-ND | Digi-Key |  |  |  | \\PISHARE02\Application Design\PI_Parts\PI_Datasheets\Elect Cap\UCC_PAGLL-e.PDF | Y
20-02003-00 | OPS\Thru Hole\Al Elect | Aluminum Electrolytic | 220 uF | OPS¦CAP¦220 µF 100 V Aluminum Electrolytic Capacitors Radial, Can 2000 Hrs @ 85°C | 100 V | 100 V | Radial | 0.492" Dia (12.50mm) | 0.866" (22.00mm) |  | 550 mA @ 120 Hz,935 mA @ 10 kHz | -40°C ~ 85°C | ±20% |  | CAP_POL |  | CAPPRD500W60D1250H2200_HM,CAPPRD500W60D1250H2200_VM | CAPPRD500W60D1250H2200_VM | SN | 031423 |  |  |  | APPROVED |  | ECA-2AM221 | Panasonic | P5314-ND | Digi_Key |  |  |  | \\PISHARE02\Application Design\PI_Parts\PI_Datasheets\Elect Cap\Panasonic_ECA-xxM Series,TypeA.pdf | Y
20-02005-00 | Automotive\Thru Hole\Al Elect\Gen Purpose | Al Electrolytic | 220 uF | 220 µF, 100 V, Aluminum Electrolytic Capacitors Radial, Can, 68mOhm @ 100kHz, 2000 Hrs @ 135°C, (12.5 x 25) | 100 V | 100 V | 12.5 x 25 | 12.5 mm | 25 mm | 68mOhm @ 100kHz | 1.07 A @ 120 Hz,2.14 A @ 100 kHz | -40°C ~ 135°C | ±20% |  | CAP POL | PI_POLCAP_CLY/D.500/LS.200/.040 | pipolcapclyd500ls200040,pipolcapclyd500ls2000401000lh | pipolcapclyd500ls2000401000lh | GJC | 033123 |  |  |  | APPROVED | Created for Jon Ethan Embate | EGPD101ELL221MK25H | United Chemi-Con | 565-3824-ND | Digi-Key |  |  |  | \\PISHARE02\Application Design\PI_Parts\PI_Datasheets\Elect Cap\UCC_GPDLL-e.PDF | Y
20-02029-00 | OPS\Thru Hole\Al Elect | AL Electrolytic | 220 uF | OPS¦220 µF 100 V Aluminum Electrolytic Capacitors Radial, Can 2000 Hrs @ 85°C | 100V | 100V | 12.2 x 20 | 12.5 mm | 20 mm |  | 550 mA | -40°C ~ 85°C | ±20% |  | CAP_POL |  | CAPPRD500W60D1250H2200_HM,CAPPRD500W60D1250H2200_VM | CAPPRD500W60D1250H2200_VM | SN | 040323 |  |  |  | APPROVED |  | ECA-2AM221B | Panasonic | P19558CT-ND | Digi_Key |  |  |  | \\PISHARE02\Application Design\PI_Parts\PI_Datasheets\Elect Cap\Panasonic _ECA-xxM Series,TypeA.pdf | Y
20-02039-00 | OPS\SMD\Al Elect | Al Electrolytic | 220 uF | OPS¦220 µF 100 V Aluminum Electrolytic Capacitors Radial, Can - SMD 5000 Hrs @ 105°C | 100 V | 100 V | SMD-2P | 18.00mm | 19.00mm |  | 255 mA @ 120 Hz,510 mA @ 100 kHz | -40°C ~ 105°C | ±20% |  | CAP_POL |  | CAPAE1900X1900 |  | SN | 05/24/23 |  |  |  | APPROVED |  | EEV-FK2A221M | Panasonic | PCE3500CT-ND | Digi_Key |  |  |  | \\PISHARE02\Application Design\PI_Parts\PI_Datasheets\Cap SMD\Panasonic _ABA0000C1181.pdf | Y
20-02079-00 | Thru Hole\Al Elect | Al Electrolytic | 220 uF | 220 µF ,±20%, 16 V, Aluminum Electrolytic Capacitors, Radial, Can, 2000 Hrs @ 125°C, (6.3 x 11) | 16 V | 16 V | 6.3 x 11 | 6.3 mm | 11 mm |  | 87.5 mA @ 120 Hz,125 mA @ 100 kHz | -40°C ~ 125°C | ±20% |  | CAP POL | PI_POLCAP_CYL/D.250/LS.100/.030 | pipolcapcyld250ls100030,pipolcapcyld250ls100030h | pipolcapcyld250ls100030h | GJC | 011224 |  |  |  | APPROVED | Created for Maynard Yago | REH0611221M016K | KYOCERA AVX | 581-REH0611221M016K | Mouser |  |  |  | \\PISHARE02\Application Design\PI_Parts\PI_Datasheets\Elect Cap\Kyocera_reh-series.pdf | Y
20-02204-00 | Thru Hole\Al Elect\High Voltage | Al Electrolytic | 220 uF | 220 µF, ±20%, 450 V, Aluminum Electrolytic Capacitors Radial, Can 12000 Hrs @ 105°C, (18 x 50) | 450 V | 450 V | 18 x 50 | 18.00mm | 50 mm |  | 1.23 A @ 120 Hz,2.46 A @ 100 kHz | -40°C ~ 105°C | ±20% |  | CAP POL |  | pipolcap18mmD040,pipolcap18mmDx50mmH040 | pipolcap18mmDx50mmH040 | GJC | 050624 |  |  |  | APPROVED | Created for John Mardy Rongavilla | 450LXW220MEFR18X50 | Rubycon | 1189-4265-ND | Digi-Key |  |  |  | \\PISHARE02\Application Design\PI_Parts\PI_Datasheets\Elect Cap\Rubycon_LXW.pdf | Y
20-02206-00 | Thru Hole\Al Elect\High Voltage | Al Electrolytic | 220 uF | 220 µF, ±20%, 420 V, Aluminum Electrolytic Capacitors, Radial, Can - Snap-In 3000 Hrs @ 105°C, (25 x 25) | 420V | 420V | 25 x 25 | 25 mm | 25 mm |  | 1.11 A @ 120 Hz,1.554 A @ 10 kHz | -25°C ~ 105°C | 20 |  | CAP POL | PI_POLCAP_CLY/D.948/LS.394/.080 | pipolcapclyd948ls394080 |  | GJC | 052124 |  |  |  | APPROVED | Created for Ralph Ryan Ipurong | 420MXT220MEFCSN25X25 | Rubycon | 1189-420MXT220MEFCSN25X25-ND | Digi-Key |  |  |  | \\PISHARE02\Application Design\PI_Parts\PI_Datasheets\Elect Cap\Rubycon_MXT.pdf | Y
20-02243-00 | Thru Hole\Al Elect\High Voltage | Al Electrolytic | 220 uF | 220 µF, ±20%, 120 V ,Aluminum Electrolytic Capacitors, Radial, Can, 6000 Hrs @ 105°C, (12.5 x 30) | 120 V | 120 V | 12.5 x 30 | 12.5 mm | 30 mm |  | 375 mA @ 120 Hz,750 mA @ 100 kHz | -40°C ~ 105°C | ±20% |  | CAP POL | PI_POLCAP_CLY/D.500/LS.200/.040 | pipolcapclyd500ls200040,pipolcapclyd500ls2000401200lh | pipolcapclyd500ls2000401200lh | GJC | 091624 |  |  |  | APPROVED | Created for Michael Armamento | REF1230221M120K | KYOCERA AVX | 478-REF1230221M120KCT-ND | Digi-Key |  |  |  | \\PISHARE02\Application Design\PI_Parts\PI_Datasheets\Elect Cap\Kyocera_ref-series.pdf | Y
20-02255-00 | Automotive\SMD\Al Elect\Gen Purpose | Al Electrolytic | 220 uF | 220 uF, 20%, 35V, AEC-Q200, Automotive, Electrolytic, (8.30mm x 8.30mm), SMD | 35 V | 35 V | (8.30mm x 8.30mm) | 8 mm | 10.2 mm H | 80mOhm @ 100kHz | 552.5 mA @ 120 Hz,850 mA @ 100 kHz | -55°C ~ 105°C | ±20% |  | CAP POL | DefaultFP by SnapMagic ----------> | PISMCAP_Panasonic_EEEFP,CAP_J-V_8X10P5_RUB-L,pismcrubyconTKV | CAP_J-V_8X10P5_RUB-L,pismcrubyconTKV | GJC | 103024 | GJC | 110124 |  | APPROVED | Created for Juliana Kyle C. Londonio. Added custom FP per Hung Nguyen | EEE-FP1V221AP | Panasonic Electronic Components | PCE4444CT-ND | Digi-Key |  |  |  | \\PISHARE02\Application Design\PI_Parts\PI_Datasheets\Elect Cap\Panasonic_FPSeries.pdf | Y
20-02264-00 | Thru Hole\Al Elect\High Voltage | Al Electrolytic | 220 uf | 220 µF, ±20%, 450 V, Aluminum Electrolytic Capacitors Radial, Can 3000 Hrs @ 105°C, (18 x 45mm) | 450 V | 450 V | 18 x 45mm | 18 mm | 45 mm |  | 1.24 A @ 120 Hz,1.86 A @ 10 kHz | -40°C ~ 105°C | ±20% |  | CAP POL |  | pipolcapclyd18mmd040,pipolcapclyd18x45mmd040h | pipolcapclyd18x45mmd040h | GJC | 111224 |  |  |  | APPROVED | Created for Sherry Feng | 450HXW220MEFR18X45 | Rubycon | 1189-4246-ND | Digi-Key |  |  |  | \\PISHARE02\Application Design\PI_Parts\PI_Datasheets\Elect Cap\Rubycon_HXW.pdf | Y
20-08618-00 | Thru Hole\Al Elect\High Voltage | Al Electrolytic | 220 uF | 220 uF, 200 V, Electrolytic, (12.5 x 42) | 200 V | 200 V | 12.5 x 42 | 12.5 mm | 42 mm |  | 1.075 A | 105 | 20 |  | CAP POL | PI_POLCAP_CLY/D.500/LS.200/.040 | pipolcapclyd500ls200040,pipolcapclyd500ls2000401650lh | pipolcapclyd500ls2000401650lh | RAF | 102412 | lkn | 102512 |  | APPROVED | Added fp for horizontal 102512. | UPZ2D221MNY9 | Nichicon | 493-4407-ND | Digi-Key |  |  |  | \\PISHARE02\Application Design\PI_Parts\PI_Datasheets\Elect Cap\Nichicon_e-pz.pdf | Y
20-08619-00 | Thru Hole\Al Elect\High Voltage | Al Electrolytic | 220 uF | 220 uF, 200 V, Electrolytic, (12.5 x 40) | 200 V | 200 V | 12.5 x 40 | 12.5 mm | 40 mm |  | 800mA | 105 | 20 |  | CAP POL | PI_POLCAP_CLY/D.500/LS.200/.040 | pipolcapclyd500ls200040,pipolcapclyd500ls2000401600lh | pipolcapclyd500ls2000401600lh | LKN | 102512 |  |  |  | APPROVED |  | 200KXW220MEFC12.5X40 | Rubycon | 1189-1168-ND | Digi-Key |  |  |  | \\PISHARE02\Application Design\PI_Parts\PI_Datasheets\Elect Cap\Rubycon_KXW_Series.pdf | Y
20-08730-00 | Thru Hole\Al Elect\High Voltage | Al Electrolytic | 220 uF | 220 uF, 450 V, Electrolytic, SMR SNAP (25.4 x 30) | 450 V | 450 V | 25.4 x 30 | 25.4 mm | 30 mm |  | 1660 mA | 85 | 20 |  | CAP POL | PI_POLCAP_D1000LS394D080 | pi_polcap_d1000ls394d080 |  | RAF | 081213 |  |  |  | APPROVED |  | ESMR451VSN221MQ30S | United Chemi-con | [5 empty] | \\PISHARE02\Application Design\PI_Parts\PI_Datasheets\Cap_ThruHole\NipponChemi-con_al-smrlug-e-130701.pdf | Y
20-08731-00 | Thru Hole\Al Elect\High Voltage | Al Electrolytic | 220 uF | 220 uF, 450 V, Electrolytic, Snap-In, (30 x 30) | 450 V | 450 V | 30 x 30 | 30 mm | 30 mm |  | 1000 mA | 105 | -25 |  | CAP POL | PI_POLCAP_CLY_1181LS400D081 | pi_polcap_cly_1181ls400d081 |  | RAF | 081213 |  |  |  | APPROVED |  | EKMQ451VSN221MR30S | United Chemi-con | 565-3024-ND | Digi-Key |  |  |  | \\PISHARE02\Application Design\PI_Parts\PI_Datasheets\Elect Cap\United_Chemi_Con_KMQ-series.pdf | Y
20-08777-00 | Thru Hole\Al Elect\Customer | Al Electrolytic | 220 uF | 220 uF, 63 V, Electrolytic, (12.5 x 14) | 63 V | 63 V | 12.5 x 14 | 12.5 mm | 14 mm |  | 335 mA | 105 | 20 |  | CAP POL | PI_POLCAP_CLY/D.500/LS.200/.040 | pipolcapclyd500ls200040,pipolcapclyd500ls200040550lh | pipolcapclyd500ls200040550lh | LKN | 062514 |  |  |  | APPROVED | Created for Michael Kosteva.Part not in the Apps Lab 062514 lkn. | URZ1J221MHD1TO | Nichicon | 493-12084-1-ND | Digi-Key |  |  |  | \\PISHARE02\Application Design\PI_Parts\PI_Datasheets\Elect Cap\NICHICON VZSeries.pdf | Y
20-08907-00 | Thru Hole\Al Organic Polymer\Gen Purpose\OBSOLETE | Al Organic Polymer | 220 uF | OBSOLETE 220 uF, 25 V, Al Organic Polymer, Gen. Purpose, 20% 10 x 14.5 | 25 V | 25 V | 10 x 14.5 | 10 mm | 14.5 mm |  | 2800 mA | 105 | 20 |  | OBSOLETECAP POL | PI_POLCAP_CYL/D.400/LS.200/.040 | pipolcapclyd10mm040 |  | RAF | 021114 |  |  | WLS | OBSOLETE | Created for Amruta Patra Obsolete per MFR | 25PZA220M10X13 | Rubycon | 1189-2137-ND | Digi-Key |  |  |  | \\PISHARE02\Application Design\PI_Parts\PI_Datasheets\Elect Cap\Rubycon-PZA-Series.pdf | Y
20-08928-00 | Thru Hole\Al Elect\Gen Purpose\Obsolete | Al Electrolytic | 220 uF | OBS,220 Uf, 25 V, Electrolytic, Gen Purpose, (8 x 12.5) | 25 V | 25 V | 8 x 12.5 | 8 mm | 12.5 mm |  | 230 mA | 105 | 20 |  |  |  | pipolcapclyd320ls140030,pipolcapclyd320ls140030430h |  | TAY | 030415 | TAY | 032315 | WLS 030615 | APPROVED | Duplicated part number. See 20-01183-00.TAY 032315 | ECA-1EHG221 | Panasonic | P5541-ND | Digi-Key |  |  |  | \\PISHARE02\Application Design\PI_Parts\PI_Datasheets\Cap_ThruHole\Panasonic_ABA0000CE26.pdf | Y
20-08975-00 | Thru Hole\Al Elect\Gen Purpose | Al Electrolytic | 220 uF | 220 uF, 80 V, 20%, Electrolytic, General Purpose, 62 mOhm, (12.5mmD x 20 mmH), LS 0.197" (5.00mm) | 80 V | 80 V | 12.5mm D x 20mm H x 5mm LS | 12.5 mm | 20 mm | 62 | 1.1 A | 105 | 20 |  | CAP POL | PI_POLCAP_CLY/D.500/LS.200/.040 | pipolcapclyd500ls200040 |  | GJC | 061516 |  |  |  | APPROVED | Created for Dexon Fullero / Alex Mariano | EKZE800ELL221MK20S | United Chemi-Con | 661-EKZE800ELL221MK2 | Mouser |  |  |  | \\PISHARE02\Application Design\PI_Parts\PI_Datasheets\Elect Cap\NipponChemicon_KZNseries.pdf | Y
20-09004-00 | Thru Hole\Al Poly\Low ESR | Al Organic Polymer | 220 uF | 220µF, ±20%, 25V, Aluminum Polymer Capacitor, Radial, Can, 27 mOhm, 10000 Hrs @ 105°C | 25 V | 25 V | 0.315" Dia (8.00mm)x0.433" H (11.00mm)x 0.138" LS (3.50mm) | 8.0 mm | 11 mm | 27 | 115 mA | -55°C ~ 105°C | 20 |  | CAP POL |  | pi_polcap_d8p0ls3p5d035 |  | GJC | 111816 |  |  |  | APPROVED | Created for Ishminder Dhanjal | 25PZE220M8X9 | Rubycon Rubycon | 25PZE220M8X9-ND | Digi-Key |  |  |  | \\PISHARE02\Application Design\PI_Parts\PI_Datasheets\Cap_ThruHole\Rubycon_Spec_Eng.pdf | Y
20-09088-00 | Thru Hole\Al Elect\Gen Purpose | Al Electrolytic | 220 uf | 220 uF, ±20%, 16V, Electrolytic, Gen. Purpose, 2000 Hrs @ 105°C, (6.3 x 9) | 16V | 16 V | 6.3 x 9 | 6.3 mm | 9 mm |  | 145mA @ 120Hz,2.9A @ 100kHz | -55°C ~ 105°C |  |  | CAP POL |  | pipolcapclyd248ls098028,pipolcapclyd6p3x9mm_h | pipolcapclyd6p3x9mm_h | GJC | 100217 |  |  |  | APPROVED | Created for John Mardy Rongavilla & Charles Articona | A750EK227M1CAAE016 | Nichicon | 399-13664-ND | Digi-Key |  |  |  | \\PISHARE02\Application Design\PI_Parts\PI_Datasheets\Elect Cap\KEMET_A4067_A750.pdf | Y
20-09219-00 | Thru Hole\Al Elect | Al Electrolytic | 220 uF | 220 µF, 80 V, 20%, Aluminum, Radial, Can, 10000 Hrs @ 105°C, (10 x 26.5, 5 mm LS) | 80 V | 80 V | 10 x 26.5 x 5ls | 10 mm | 26.5 mm |  | 810mA @ 120Hz,1.62A @ 100kHz | -40°C ~ 105°C | ±20% |  | CAP POL |  | pipolcapclyd10mm040,pipolcapcyld400ls200040800h | pipolcapcyld400ls200040800h | GJC | 031219 |  |  |  | APPROVED | Requested by Dexon Fullero | EKZN800ELL221MJ25S UCY2D391MHD9 | United Chemi-Con | 565-4115-ND | Digi_Key |  |  |  | \\PISHARE02\Application Design\PI_Parts\PI_Datasheets\Elect Cap\NipponChemicon_KZNseries.pdf | Y
20-09247-00 | Thru Hole\Al Elect\Gen Purpose | Al Electrolytic | 220 uF | 220 uF, 25 V, Electrolytic, Gen Purpose, (8 x 16.5) | 25 V | 25 V | 8 x 16.5 | 8 mm | 16.5 mm |  | 555 mA | 105 | 20 |  | CAP POL |  | pipolcapclyd320ls200030 |  | LKN | 071019 |  |  |  | APPROVED | Created for Charles Articona | EEU-FC1E221B | Panasonic | P19642CT-ND | Digi-Key |  |  |  | \\PISHARE02\Application Design\PI_Parts\PI_Datasheets\Elect Cap\Panasonic_EEU-FC_Series.pdf | Y
21-00012-00 | SMD\Tantalum\General Purpose | Tantalum | 220 uF | 220 uF, 10 V, Tant Electrolytic, D Case, SMD | 10 V | 10 V | 7.3 x 4.3 | 7.3 mm | 4.3 mm |  |  | 125 | 10 |  | CAP POL | PI_SM/C_KEMET_V | pismckemetv |  | RAF | 012705 | RAF | 020807 |  | APPROVED | Updated RoHS status 020807 raf. | T491D227K010AS | Kemet | 80-T491D227K010 | Mouser |  |  |  | \\PISHARE02\Application Design\PI_Parts\PI_Datasheets\CAP SMD\Kemet_T491_Series_012505.pdf | Y
21-00045-00 | SMD\Tantalum\General Purpose | Tantalum | 220 uf | 220 µF, Molded Tantalum Capacitors ,16 V, 2917 (7343 Metric), 200mOhm @ 100kHz | 16 V | 16 V | 2917 (7343 Metric)- (7.3 mm x 4.3 mm) |  |  |  |  | -55°C ~ 125°C | ±20% |  | CAP POL |  | pi_sm_c_2917 |  | GJC | 011422 |  |  |  | APPROVED | Created for Jared Joseph Baniqued | TPSD227M016R0200V | AVX Corp | 581-TPSD227M016R200V | Mouser |  |  |  | \\PISHARE02\Application Design\PI_Parts\PI_Datasheets\CAP SMD\AVX_TPS.pdf | Y
23-00007-00 | SMD\Al Elect\Gen Purpose\OBSOLETE | Al Electrolytic | 220 uF | 220 uF, 10 V, Electrolytic, (6.3 x 7.9), SMD | 10 V | 10 V | 6.3 x 7.9 | 6.3 mm | 7.9 mm |  | 105 mA | 105 | 20 |  | CAP POL | PI_SM/C_PAN_HA_D | pismcpanhad |  | RAF | 51904 | RAF | 020607 |  | APPROVED | Updated RoHS status 020607 raf. | EEVHA1A221XP | Panasonic | PCE3359CT-ND | Digi-Key |  |  |  | \\PISHARE02\Application Design\PI_Parts\PI_Datasheets\CAP SMD\Panasonic_SMD_ElAlCap_HA_Series_051704a.pdf | N
23-00014-00 | SMD\Al Elect\Low ESR\OBSOLETE | Al Electrolytic | 220 uF | 220 uF, 6.3 V, Electrolytic, (8 x 6.2), SMD | 6.3 V | 6.3 V | 8 x 6.2 | 8 mm | 6.2 mm | 400 | 230 mA | 105 | 20 |  | CAP POL | PI_SM/C_PAN_FC_E | pismcpanfce |  | RAF | 081004 | RAF | 020607 |  | APPROVED | Updated RoHS status 020607 raf. | EEV-FC0J221P | Panasonic | PCE3094CT-ND | Digi-Key |  |  |  | \\PISHARE02\Application Design\PI_Parts\PI_Datasheets\CAP SMD\Panasonic_SMD_ElAlCap_HA_Series_051704a.pdf | N
23-00018-00 | SMD\Al Elect\Low ESR | Al Electrolytic | 220 uF | 220 uF, 10 V, Electrolytic, (8 x 10..2), SMD | 10 V | 10 V | 8 x 10.2 | 8 mm | 10.2 mm | 450 | 300 mA | 105 | 20 |  | CAP POL | PI_SM/C_PAN_FC_F | pismcpanfcf |  | RAF | 081004 | RAF | 020607 |  | APPROVED | Updated RoHS status 020607 raf. | EEV-FC1A221P | Panasonic | PCE3099CT-ND | Digi-Key |  |  |  | \\PISHARE02\Application Design\PI_Parts\PI_Datasheets\CAP SMD\Panasonic_SMD_ElAlCap_HA_Series_051704a.pdf | N
23-00022-00 | SMD\Al Elect\Low ESR\Obsolete | Al Electrolytic | 220 uF | 220 uF, 10 V, Electrolytic, (8 x 10.2), SMD | 10 V | 10 V | 8 x 10.2 | 8 mm | 10.2 mm | 1400 | 450 mA | 105 | 20 |  |  | PI_SM/C_PAN_HA_F | pismcpanhaf |  | RAF | 092904 | RAF | 122412 |  | OBSOLETE | http://www.garrettelec.com/. Updated RoHS status appended datasheet 020607raf. | AFC227M10F24T | Cornell Dubilier | AFC227M10F24T | Garett |  |  |  | \\PISHARE02\Application Design\PI_Parts\PI_Datasheets\CAP SMD\CornellDubilier_AFC_Series.pdf | Y
23-00028-00 | SMD\Al Elect\Low ESR\Obsolete | Al Electrolytic | 220 uF | 220 uF, 16 V, Electrolytic, (10 x 10.2), SMD | 16 V | 16 V | 10 X 10.2 | 10 mm | 10.2 mm | 1200 | 60 mA | 105 | 20 |  |  | PI_SM/C_PAN_HA_G | pismcpanhag |  | RAF | 092904 | RAF | 122412 |  | OBSOLETE | http://www.garrettelec.com/. Updated RoHS status appended datasheet 020607raf. | AFC227M16G24T | Cornell Dubilier | AFC227M16G24T | Garett |  |  |  | \\PISHARE02\Application Design\PI_Parts\PI_Datasheets\CAP SMD\CornellDubilier_AFC_Series.pdf | Y
23-00033-00 | SMD\Al Elect\Low ESR\Obsolete | Al Electrolytic | 220 uF | 220 uF, 25 V, Electrolytic, (10 x 10.2), SMD | 25 V | 25 V | 10 x 10.2 | 10 mm | 10.2 mm | 1100 | 60 mA | 105 | 20 |  |  | PI_SM/C_PAN_HA_G | pismcpanhag |  | RAF | 092904 | RAF | 122412 |  | OBSOLETE | http://www.garrettelec.com/. Updated RoHS status appended datasheet 020607raf. | AFC227M25G24T | Cornell Dubilier | AFC227M25G24T | Garett |  |  |  | \\PISHARE02\Application Design\PI_Parts\PI_Datasheets\CAP SMD\CornellDubilier_AFC_Series.pdf | Y
23-00050-00 | SMD\Al Elect\Organic Low ESR | Al Electrolytic | 220 uF | 220 uF, 4 V, Electrolytic, (7.3L x 4.3W x 4.0W), SMD | 4 V | 4 V | X (7.3L x 4.3W x 4.0H) | 4.3 mm | 7.3 mm | 15 | 3.9 mA | 125 | 20 |  | CAP POL | PI_SM/C_KEMET_X | pismckemetx |  | RAF | 071905 | RAF | 020607 |  | APPROVED | Updated RoHS status 020607 raf. | A700X227M004ATE015 | Kemet | 399-3048-1-ND | Digi-Key |  |  |  | \\PISHARE02\Application Design\PI_Parts\PI_Datasheets\CAP SMD\Kemet_AO_Series.pdf | Y
23-00056-00 | Thru Hole\Al Elect\Low ESR | Al Electrolytic | 220 uF | 220 uF, 6.3 V, Electrolytic, Low ESR, 18 mOhm, (6.3 x 5.5) | 6.3 V | 6.3 V | 6.3 x 5 | 6.3 mm | 5.5 mm | 18 | 2980 mA | 105 | 10 |  | CAP POL | PI_POLCAP_CYL/D.250/LS.100/.030 | pipolcapcyld250ls100030,pipolcapcyld250ls100030h | pipolcapcyld250ls100030h | LKN | 112111 |  |  |  | APPROVED |  | 6SEPC220M | Sanyo | 6SEPC220M | Sanyo |  |  |  | \\PISHARE02\Application Design\PI_Parts\PI_Datasheets\Cap_ThruHole\SANYO_e054[1].pdf | Y
23-00069-00 | Automotive\SMD\Al Elect\Gen Purpose | Al Electrolytic | 220 uF | 220 uF, 25 V, Electrolytic, 0.260" L x 0.260" W (6.60mm x 6.60mm) x 0.315" H (8.00mm), SMD | 25 V | 25 V | 6.6 x 6.6 x 8 | 6.3 mm | 8 mm | 160 mohm @ 100kHz | 300mA @ 120Hz,600mA @ 100kHz | -55°C ~ 105°C | ±20% |  | CAP POL | pismc0605alelect | pismcUCC_F80alelect |  | GJC | 061819 |  |  |  | APPROVED | Created for Doug Kang | EMZR250ARA221MF80G | United Chemi-Con | 565-5143-1-ND | Digi-Key |  |  |  | \\PISHARE02\Application Design\PI_Parts\PI_Datasheets\CAP SMD\UCC_MZRseries.pdf | Y
23-00075-00 | Automotive\SMD\Al Elect\Gen Purpose | Al Electrolytic | 220 uF | 220 uF, 35 V, Electrolytic, (8 x 10.5), SMD (8.30mm x 8.30mm) | 35 V | 35V | 8 x 10.2 | 8 mm | 10.5 mm |  | 450mA @ 120Hz,600mA @ 100kHz | -55°C ~ 105°C | ±20% |  | CAP POL | PI_SM/C_PAN_HA_F | pismcpanhaf |  | GJC | 111820 |  |  |  | APPROVED | Created for John Mardy Rongavilla | EEE-FK2A220P | Panasonic | PCE3845CT-ND | Digi-Key |  |  |  | https://industrial.panasonic.com/ww/products/capacitors/aluminum-capacitors/aluminum-cap-smd/models/EEEFK1V221P | Y
23-00076-00 | SMD\Tantalum\Organic Low ESR | Tantalum | 220 uF | 220 µF, ±10%, Molded Tantalum Capacitors, 16 V, 2917 (7343 Metric), 500mOhm | 16 V | 16 V | 2917 (7343 Metric) Height 0.122" (3.10mm) 0.122" (3.10mm) |  |  | 500 mOhm |  | -55°C ~ 125°C | ±10% |  | CAP POL | PI_SM/C_KEMET_X | pismc2917 |  | GJC | 062921 |  |  |  | APPROVED | Created for Thomas Capobianco and Donnie Saturno. Parts not currently in stock room. | T491D227K016AT | KEMET | 399-10429-1-ND | Digi-Key |  |  |  | \\PISHARE02\Application Design\PI_Parts\PI_Datasheets\CAP SMD\KEM_T2005_T491.pdf | Y
24-00035-00 | Automotive\SMD\Al Elect\Gen Purpose | Al Electrolytic | 220 uF | 220 uF, 20%, 25V, Electrolytic, (8.30mm x 8.30mm), SMD | 25 V | 25 V | (8.30mm x 8.30mm) | 8 mm | 10.5 mm H | 80mOhm @ 100kHz | 510mA @ 120Hz,850mA @ 100kHz | -55°C ~ 105°C | ±20% |  | CAP POL |  | CAP_J-V_8X10P5_RUB-L,pismcrubyconTKV | pismcrubyconTKV | GJC | 072319 | GJC | 052220 |  | APPROVED | Created for Mark Manabat and Charles Articona. Added UL footprint (L) | 25TKV220M8X10.5 | Rubycon | 1189-2070-1-ND | Digi-Key |  |  |  | \\PISHARE02\Application Design\PI_Parts\PI_Datasheets\CAP SMD\Rubycon_e_TKV.pdf | Y
24-00039-00 | Automotive\SMD\Al Elect\Gen Purpose | Al Organic Polymer | 220 uF | 220 uF, 20%, 25V, Electrolytic, (8.30mm x 8.30mm), SMD | 25 V | 25 V | (8.30mm x 8.30mm) | 8 mm | 10.5 mm H | 80mOhm @ 100kHz | 510mA @ 120Hz,850mA @ 100kHz | -55°C ~ 105°C | ±20% |  | CAP POL |  | CAP_J-V_8X10P5_RUB-L,pismcrubyconTKV | pismcrubyconTKV | GJC | 072820 |  |  |  | APPROVED | Created for Sudhakar Singamaneni & Mike Matthews. | 25PFV220M8X10.5 | Rubycon | 25PFV220M8X10.5CT-ND | Digi-Key |  |  |  | \\PISHARE02\Application Design\PI_Parts\PI_Datasheets\CAP SMD\Rubycon_e_PFV.pdf | Y
24-00048-00 | Automotive\SMD\Al Elect\Gen Purpose | Al Electrolytic | 220 uF | 220µF, ±20%, 16V, Aluminum Electrolytic Capacitors, Radial, Can - SMD 180mOhm @ 100kHz, 2000 Hrs @ 105°C, (8.30mm x 8.30mm), SMD | 16 V | 16 V | (8.30mm x 8.30mm) | 8 mm | 6.5 mm H | 180mOhm @ 100kHz | 325mA @ 120Hz,500mA @ 100kHz | -55°C ~ 105°C | ±20% |  | CAP POL |  | CAP_J-V_8X10P5_RUB-L,pismcrubyconTKV | pismcrubyconTKV | GJC | 031621 |  |  |  | APPROVED | Created for John Mardy Rongavilla | EEE-FP1C221AL | Panasonic Electronic Components | 10-EEE-FP1C221ALCT-ND | Digi-Key |  |  |  | \\PISHARE02\Application Design\PI_Parts\PI_Datasheets\CAP SMD\Panasonic_FP_Series.pdf | Y
24-00056-00 | Automotive\SMD\Al Elect\Al Organic Polymer | Al Organic Polymer | 220 uF | 220 uF, ±20%, 35 V, Aluminum - Polymer Capacitors, 0.327" L x 0.327" W (8.30mm x 8.30mm) x Height 0.413" (10.50mm), SMD | 35 V | 35 V | 8.30mm x 8.30mm | 8 mm | Height 0.413" (10.50mm) | 27mOhm | 300 mA @ 100 Hz, 2 A @ 100 kHz | -55°C ~ 125°C | ±20% |  | CAP POL |  | CAP_J-V_8X10P5_RUB-L,pismcrubyconTKV | pismcrubyconTKV | GJC | 052021 |  |  |  | APPROVED | Created for Michael Armamento Email: y-baba@rubycon.co.jp | EEH-ZK1V221UP | Panasonic Electronic Components | P125000CT-ND | Digi-Key |  |  |  | \\PISHARE02\Application Design\PI_Parts\PI_Datasheets\CAP SMD\Panasonic_ZKU_V.pdf | Y
24-00062-00 | SMD\Al Elect\Al Organic Polymer | Al Organic Polymer | 220 uF | 220 uF, ±20%, 25 V, Aluminum - Polymer Capacitors, 0.327" L x 0.327" W (8.30mm x 8.30mm) x Height 0.472" (12.00mm), SMD | 25 V | 25 V | 8.30mm x 8.30mm | 0.315" Dia (8.00mm) | 0.472" (12.00mm) | 22mOhm | 3.8 A @ 100 kHz | -55°C ~ 105°C | ±20% |  | CAP POL |  | pismcrubyconTKVa,CAP_J-V_8X10P5_RUB-L,pismcrubyconTKV | CAP_J-V_8X10P5_RUB-L,pismcrubyconTKV | GJC | 060721 | GJC | 022222 |  | APPROVED | Created for John Kent Bermudez & Charles Articona. Extended default pads for hand soldering.GJC022222 | PCV1E221MCL2GS | Nichicon | 493-4542-1-ND | Digi-Key |  |  |  | \\PISHARE02\Application Design\PI_Parts\PI_Datasheets\CAP SMD\Nichicon_e-pcv.pdf | Y
24-00067-00 | Automotive\SMD\Al Elect\Al Organic Polymer | Al Organic Polymer | 220 uF | 220 uF, 20%, 35V, Aluminum - Polymer Capacitors, (8.30mm x 8.30mm), Height 0.472" (12.00mm), SMD | 35 V | 35 V | (8.30mm x 8.30mm) | 8 mm | Height 0.472" (12.00mm) | 21 mOhm @ 100kHz | 3.3 A @ 100 kHz | -55°C ~ 125°C | ±20% |  | CAP POL |  | CAP_J-V_8X10P5_RUB-L,pismcrubyconTKV | pismcrubyconTKV | GJC | 102521 |  |  |  | APPROVED | Created for Michael Armamento | PCR1V221MCL1GS | Nichicon | 493-13763-1-ND | Digi-Key |  |  |  | \\PISHARE02\Application Design\PI_Parts\PI_Datasheets\CAP SMD\Nichicon_e-pcr.pdf | Y
24-00072-00 | SMD\Al Elect\Al Organic Polymer | Al Organic Polymer | 220 uF | 220 µF, 6.3 V, Aluminum - Polymer Capacitors, Radial, Can - SMD, 18mOhm, 2000 Hrs @ 105°C, (6.50mm x 6.50mm) x (4.20mm) | 6.3 V | 6.3 V | 6.5 x 6.5 x 4.2 | 6.3 mm | Height 0.165" (4.20mm) | 18 mOhm | 320 mA @ 120 Hz,3.2 A @ 100 kHz | -55°C ~ 105°C | ±20% |  | CAP POL | pismc_RSL_NCHul | pismc_RSL_NCH |  | GJC | 062822 |  |  |  | APPROVED | Created for Sudhakar Chakkirala | A768EB826M1ELAS036 | Nichicon | 493-3821-1-ND | Digi-Key |  |  |  | \\PISHARE02\Application Design\PI_Parts\PI_Datasheets\CAP SMD\Nichicon_e-rsl.pdf | Y
24-00077-00 | Automotive\SMD\Al Elect\Gen Purpose | Al Organic Polymer | 220 uF | 220 µF, 16 V, Aluminum - Polymer Capacitors, Radial, Can - SMD, 30mOhm ,4000 Hrs @ 125°C, (8.30mm x 8.30mm) | 16 V | 16 V | (8.30mm x 8.30mm) | 8 mm | 7 mm H | 30mOhm | 1.5 A @ 100 kHz | -55°C ~ 125°C | ±20% |  | CAP POL |  | CAP_e-pcr_8X7mm |  | GJC | 103122 |  |  |  | APPROVED | Created for John Mardy Rongavilla | PCR1C221MCL1GS | Nichicon | 493-13733-1-ND | Digi-Key |  |  |  | \\PISHARE02\Application Design\PI_Parts\PI_Datasheets\CAP SMD\Nichicon_e-pcr.pdf | Y
24-00086-00 | Thru Hole\Al Organic Polymer\Gen Purpose | Al Organic Polymer | 220 uF | 220 µF 35 V Aluminum - Polymer Capacitors Radial, Can 24mOhm 2000 Hrs @ 125°C, (8 x 11.5) | 35 V | 35 V | 8 x 11.5 | 8 mm | 11.5 mm | 24 mOhm | 170 mA @ 120 Hz,3.4 A @ 100 kHz | -55°C ~ 125°C | ±20% |  | CAP POL |  | pipolcapclyd320ls140030,pipolcapclyd320ls140030430h,pipolcapclyd320ls140030430h | pipolcapclyd320ls140030430h | GJC | 090123 |  |  |  | APPROVED | Created for Marlon Lemus Jr. | A759KR227M1VAAE024 | KEMET | 399-A759KR227M1VAAE024-ND | Digi-Key |  |  |  | \\PISHARE02\Application Design\PI_Parts\PI_Datasheets\Elect Cap\Kemet_A759KR227M1VAAE024.pdf | Y
24-00087-00 | Thru Hole\Al Organic Polymer\Gen Purpose | Al Organic Polymer | 220 uF | 220 µF, ±20%, 6.3 V, Aluminum - Polymer Capacitors, Radial, Can, 18mOhm, 2000 Hrs @ 125°C, (6.3 x 8) | 6.3 V | 6.3 V | 6.3 x 8 | 6.3 mm | 8 mm | 18mOhm | 154.9 mA @ 120 Hz,3.098 A @ 100 kHz | -55°C ~ 125°C | ±20% |  | CAP POL |  | pi_polcap_d248ls098d035 |  | GJC | 011224 |  |  |  | APPROVED | Created for Maynard Yago | A759EK227M0JAAE018 | KEMET | 399-A759EK227M0JAAE018-ND | Digi-Key |  |  |  | \\PISHARE02\Application Design\PI_Parts\PI_Datasheets\Elect Cap\Kemet_A759EK227M0JAAE018.pdf | Y
20-01366-00 | Thru Hole\Ceramic\Y Capacitors | Y5V | 2200 pF | 2200pF, ±20%, 500VAC, Ceramic Capacitor, Y5V (F), Radial, Disc | 500 VAC | 500 VAC | 0.374" Dia (9.50mm), 0.531" H (13.50mm), 0.394" LS (10.00mm) | 9.5 mm | 13.5m |  |  | -40°C ~ 125°C | ±20% |  | CAP NP |  | pinpcaprad374x275ls394d030 |  | GJC | 111919 |  |  |  | APPROVED | Created for Cheerlyn Arteta for DER-843. (Replacement for obsolete 20-08892-00) | VY1222M37Y5VQ63V0 | Vishay BC Components | BC3303-ND | Digi-Key |  |  |  | \\PISHARE02\Application Design\PI_Parts\PI_Datasheets\Cap_ThruHole\Vishay_VY1 Series.pdf | Y
20-01402-00 | Thru Hole\X Class | Metallized Film | 2200 pF | 2200 pF,500 VAC, Film, X1Y1 | 500 VAC | 500 VAC | 11 mm L x 6 mm W | 11 mm | 6 mm |  |  | -40°C ~ 125°C | ±10% |  | CAP NP |  | pinpcaprad11x6mmd030 |  | GJC | 050720 |  |  |  | APPROVED | Created for Marvin Bautista & Gemalyn Braga | DE1E3RA222MA4BQ01F | Murata | 81-DE1E3RA222MA4BQ1F | Mouser |  |  |  | \\PISHARE02\Application Design\PI_Parts\PI_Datasheets\Cap_ThruHole\Murata_DE1_RA_Q01F_E-1115434.pdf | Y
20-01411-00 | SMD\Ceramic\X7R,0603 | X7R | 2200 pF | 2200pF, ±10%, 100V, Ceramic Capacitor, X7R, 0603 (1608 Metric) | 100 V | 100 V | 0603 | [7 empty] | CAP NP | PI_SM/C_0603 | pismc0603,Unisem_RMCF0603UL | Unisem_RMCF0603UL | GJC | 060120 |  |  |  | APPROVED | Created for Mark Manango | C0603C222K1RACTU | KEMET | 399-7880-1-ND | Digi-Key |  |  |  | \\PISHARE02\Application Design\PI_Parts\PI_Datasheets\CAP SMD\KEM_C1002_X7R_SMD.pdf | Y
20-01453-00 | Thru Hole\Ceramic\X Class | E | 2200 pF | 2200pF ±20% 440VAC Ceramic Capacitor E Radial, Disc,X1, Y1 | 440 Vac | 440 Vac | 9 mm D | 9 mm | 13 mm |  |  | -25°C ~ 105°C | ±20% |  | CAP NP | PI_NP_CAP/RAD/.380X.200/LS.300/.030 | pinpcapraD9mmxLS10mm030 |  | GJC | 081420 |  |  |  | APPROVED | Created for Dexon Fullero | CD45-E2GA222M-NKA | TDK Corporation | 445-174537-ND | Digi_Key |  |  |  | \\PISHARE02\Application Design\PI_Parts\PI_Datasheets\Cap_ThruHole\https://product.tdk.com/info/en/catalog/datasheets/TDK_leaddisc_commercial_cd45_en.pdf | Y
20-02163-00 | Automotive\SMD\Ceramic\C0G_NP0,1206 | C0G_NP0 | 2200 pF | 2200 pF, ±10%, 1000V (1kV), AEC-Q200, Ceramic Capacitor C0G, NP0, 1206 (3216 Metric) | 1000 V | 1000 V | 1206 |  |  |  |  | -55°C ~ 125°C | ±10% |  | CAP NP | PI_SM/C_1206 | pismc1206,pismc1206_1 | pismc1206_1 | GJC | 022324 |  |  |  | APPROVED | Created for Charles Michael Cayno | C1206C222KDGACAUTO | KEMET | 399-C1206C222KDGACAUTOCT-ND | Digi_Key |  |  |  | \\PISHARE02\Application Design\PI_Parts\PI_Datasheets\CAP SMD\KEMET_C1206C222KDGACAUTO.pdf | Y
20-01629-00 | SMD\Ceramic\X7R,0603 | X7R | 2200 pF | 2200 pF, ±10%, 16V, Ceramic Capacitor, X7R, 0603 (1608 Metric) | 16 V | 16 V | 0603 |  |  |  |  | -55°C ~ 125°C | ±10% |  | CAP NP |  | pismc0603,Unisem_RMCF0603UL,pismc0603_1 | Unisem_RMCF0603UL,pismc0603_1 | GJC | 121021 |  |  |  | APPROVED | Created for John Henry Puente & Gemalyn Braga | 885012206036 | Würth Elektronik | 732-7955-1-ND | Digi-Key |  |  |  | \\PISHARE02\Application Design\PI_Parts\PI_Datasheets\CAP SMD\Wurth_885012206036.pdf | Y
20-01656-00 | Thru Hole\Ceramic\X Class | E | 2200 pF | 2200pF ±20%, 250VAC Ceramic Capacitor E Radial, Disc,X1, Y1 | 250 VAC | 250 VAC | 9 mm D | 9 mm | 13 mm |  |  | -25°C ~ 105°C | ±20% |  | CAP NP | PI_NP_CAP/RAD/.380X.200/LS.300/.030 | pinpcapraD9mmxLS10mm030 |  | GJC | 012122 |  |  |  | APPROVED | Created for Jon Ethan Embate | DE1E3RA222MN4AN01F | Murata Electronics | 490-16197-1-ND | Digi_Key |  |  |  | \\PISHARE02\Application Design\PI_Parts\PI_Datasheets\Cap_ThruHole\Murata_DE1_RA_N01F_E.pdf | Y
20-01726-00 | SMD\Ceramic\Y5U,2SMD | Y5U | 2200 pF | 2200 pF, ±20%, 760VAC, X1, Y1, Ceramic Capacitor Y5U, 2-SMD | 760 VAC | 760 VAC | 2-SMD, 19.2mm x 14.60mm x 4.0mm thick |  | 19.20 mm |  |  | -55°C ~ 125°C | ±20% |  | CAP NP | 2-SMD, 19.2mm x 14.60mm x 4.0mm thick | pismc2SMD19p2x14p60 |  | GJC | 052022 |  |  |  | APPROVED | Created for Alexis Penamora | SMDY1222MY5UDR | Vishay Beyschlag/Draloric/BC Components | 594-SMDY1222MY5UDR | Mouser |  |  |  | \\PISHARE02\Application Design\PI_Parts\PI_Datasheets\CAP SMD\Vishay_smdy1.pdf | Y
20-01745-00 | Thru Hole\Ceramic\Disc | Ceramic E | 2200 pF | 2200 pF, ±20%, 300VAC, Ceramic Capacitor E, Safety X1, Y1,Radial, Disc, 9mm diam, 10mm LS | 300 VAC | 300 VAC | 4.0 mm T x 9.0 mm D | 9.0 mm |  |  |  | -40°C ~ 125°C | ±20% |  | CAP NP | PI_NP_CAP/RAD/.360X.160/.200/.030 | pinpcaprad9p0D10p0LS030 |  | GJC | 060322 | GJC | 071422 |  | APPROVED | Created for Charles Cayno. Replaced footprint per Dexon Fullero/Charles Cayno | DE1E3RA222MN4AP01F | Murata Electronics | 490-16198-1-ND | Digi_Key |  |  |  | \\PISHARE02\Application Design\PI_Parts\PI_Datasheets\Cap_ThruHole\muRata_DE1_RA_P01F_E.pdf | Y
20-01978-00 | SMD\Ceramic\X7R,0603 | X7R | 2200 pF | 2200 pF ±5% 16V Ceramic Capacitor X7R 0603 (1608 Metric) | 16 V | 16 V | 0603 |  |  |  |  | -55°C ~ 125°C | ±5% |  | CAP NP | PI_SM/C_0603 | pismc0603,Unisem_RMCF0603UL | Unisem_RMCF0603UL | GJC | 022323 |  |  |  | APPROVED | Created for Thomas Anthony Capobianco | C0603C222J4RACTU | Kemet | 80-C0603C222J4R | Mouser |  |  |  | \\PISHARE02\Application Design\PI_Parts\PI_Datasheets\CAP SMD\KEM_x7r-dielectric-6-3-250-vdc.pdf | Y
20-02049-00 | Automotive\SMD\Ceramic\X7R,1812 | X7R | 2200 pF | 2200 pF, ±10%, 250VAC, Ceramic Capacitor X7R, 1812 (4532 Metric) | 250 V | 250 V | 1812 (4532 Metric) | 2.18 mm | 4.50 mm |  |  | -55°C ~ 125°C | ±10% |  | CAP NP | PI_SM/C_1812 | pismc1812 |  | GJC | 071023 |  |  |  | APPROVED | Created for Rahul Joshi | 1812YA250222KSTSYX | Knowles Syfer | 1608-1812YA250222KSTSYXCT-ND | Digi_Key |  |  |  | \\PISHARE02\Application Design\PI_Parts\PI_Datasheets\CAP SMD\Knowles_1812YA250222KSTSYX.pdf | Y
20-02050-00 | SMD\Ceramic\X7R,0805 | X7R | 2200 pF | 2200 pF, ±10%, 100V, Ceramic Capacitor X7R, 0805 (2012 Metric) | 100 V | 100 V | 0805 |  |  |  |  | -55°C ~ 125°C | ±10% |  | CAP NP | PI_SM/C_0805 | pismc0805,Unisem_RMCF0805UL | Unisem_RMCF0805UL | GJC | 072023 |  | 102813 |  | APPROVED | Created for Michael Armamento | CC0805KRX7R0BB222 | Yageo | 311-1479-1-ND | Digi_Key |  |  |  | \\PISHARE02\Application Design\PI_Parts\PI_Datasheets\CAP SMD\Yageo_UPY-NP0X7R_MV_100-to-630V_25.pdf | Y
20-02075-00 | Thru Hole\Ceramic\Disc | Y5V (F) | 2200 pF | 2200 pF, ±20%, 400VAC, X1, Y2, Ceramic Capacitor Y5V (F), Radial, Disc, 7 mm diameter | 400 VAC | 400 VAC | Radial, Disc | 7 mm |  |  |  | -40°C ~ 125°C | ±20% |  | CAP NP |  | pinpcaprad250x100200030 |  | GJC | 011124 |  |  |  | APPROVED | Created for Charles Michael Cayno | C901U222MYVDBA7317 | KEMET | 399-9470-1-ND | Digi-Key |  |  |  | \\PISHARE02\Application Design\PI_Parts\PI_Datasheets\Cap_ThruHole\Kemet_C901U222MYVDBA7317.pdf | Y
20-02105-00 | Thru Hole\X Class | Metalized Film | 2200 pF | 2200 pF,±20%, Film Capacitor 480V 1000V (1kV) Polypropylene (PP), Metallized Radial, 480 VAC, 1 kVDC, X1, 0.492" L x 0.157" W (12.50mm x 4.00mm) x 0.394" H (10.00mm) | 480 VAC | 480 VAC | 12.5 mmL x 4 mmW x 10 mmH x 10 mmLS |  | 12.5 mm |  |  | -55°C ~ 110°C | ±20% |  | CAP NP |  | pinpcaprad12p5x4mmd040,pinpcaprad12p5x4x10Hmmd040 | pinpcaprad12p5x4x10Hmmd040 | GJC | 051223 |  |  |  | APPROVED | Created for Kim Van Le for Lab Stock | F339X122248MDA2B0 | Vishay Beyschlag/Draloric/BC Components | BC3043-ND | Digi-Key |  |  |  | \\PISHARE02\Application Design\PI_Parts\PI_Datasheets\Cap_ThruHole\Vishay_f339x1480vac.pdf | Y
20-02162-00 | Automotive\SMD\Ceramic\X7R,1206 | X7R | 2200 pF | 2200 pF, ±10%, 200V, AEC-Q200, Ceramic Capacitor X7R, 1206 (3216 Metric) | 200 V | 200 V | 1206 |  |  |  |  | -55°C ~ 125°C | ±10% |  | CAP NP | PI_SM/C_1206 | pismc1206,pismc1206_1 | pismc1206_1 | GJC | 022324 |  |  |  | APPROVED | Created for Charles Michael Cayno | C1206C222K2RACAUTO | KEMET | 399-C1206C222K2RACAUTOCT-ND | Digi_Key |  |  |  | \\PISHARE02\Application Design\PI_Parts\PI_Datasheets\CAP SMD\KEMET_C1206C222K2RACAUTO.pdf | Y
20-02170-00 | SMD\Ceramic\X7R,0603 | X7R | 2200 pF | 2200 pF, ±10%, 500V, Ceramic Capacitor X7R, 0603 (1608 Metric) | 500 V | 500 V | 0603 |  |  |  |  | -55°C ~ 125°C | ±10% |  | CAP NP |  | pismc0603,Unisem_RMCF0603UL,pismc0603_1 | Unisem_RMCF0603UL,pismc0603_1 | GJC | 030724 |  |  |  | APPROVED | Created for Niraja Swaminathan | C0603C222KCRAC7867 | KEMET | 399-14966-1-ND | Digi-Key |  |  |  | \\PISHARE02\Application Design\PI_Parts\PI_Datasheets\CAP SMD\KEMET_C1010_X7R_HV_SMD-3316377.pdf | Y
20-02186-00 | Automotive\SMD\Ceramic\C0G_NP0,1206 | C0G_NP0 | 2200 pF | 2200 pF, ±5%, 630V, Ceramic Capacitor C0G, NP0, 1206 (3216 Metric),AEC-Q200,Automotive | 630 V | 630 V | 1206 |  |  |  |  | -55°C ~ 125°C | ±5% |  | CAP NP | PI_SM/C_1206 | pismc1206,pismc1206_1 | pismc1206_1 | GJC | 041624 |  |  |  | APPROVED | Created for Ron Lexar Vale | GCM31B5C2J222JX01L | Murata Electronics | 490-18207-1-ND | Digi_Key |  |  |  | \\PISHARE02\Application Design\PI_Parts\PI_Datasheets\CAP SMD\MuRata_GCM31B5C2J222JX01-01.pdf | Y
20-02228-00 | SMD\Ceramic\F-type | Ceramic,F-type | 2200 pF | 2200 pF, ±20%, 440VAC, X1, Y1, Ceramic Capacitor F, Gull-Wing, Nonstandard SMD | 440 VAC | 440 VAC | 0.315" L x 0.236" W (8.00mm x 6.00mm) x 0.098" H (2.50mm) |  | 8 mm |  |  | -40°C ~ 125°C | ±20% |  | CAP NP | Nonstandard SMD | pismc8x6mm |  | GJC | 072524 |  |  |  | APPROVED | Created for Michael Armamento | DK1F3EA222M86RAH01 | Murata Electronics | 490-DK1F3EA222M86RAH01CT-ND | Digi_Key |  |  |  | \\PISHARE02\Application Design\PI_Parts\PI_Datasheets\CAP SMD\Murata_DK1_EA_AH01_E.pdf | Y
20-02241-00 | SMD\Ceramic\Y Capacitor\X7R,1808 | X7R | 2200 pF | CAP, 2200 pF, ±10%, 2000V (2kV), Ceramic Capacitor X7R 1808 (4520 Metric) | 2000 V | 2000 V | 1808 (4520 Metric) | [5 empty] | ±10% |  | CAP NP | PI_SM/C_1808 | pismc1808 |  | GJC | 091324 |  |  |  | APPROVED | Created for Yi Li | C1808X222KGRAC7800 | KEMET | 399-C1808X222KGRAC7800CT-ND | Digi-Key |  |  |  | \\PISHARE02\Application Design\PI_Parts\PI_Datasheets\CAP SMD\KEM_C1025_X7R_HV_FT-CAP_SMD.pdf | Y
20-09158-00 | Thru Hole\Ceramic\Disc | E | 2200 pF | 2200 pF, ±20%, 250 VAC,X1, Y1, Disc Ceramic | 250 VAC | 250 VAC | Radial, Disc | 0.354" Dia (9.00mm) | 0.472" H(12.00mm) |  |  | -40°C ~ 125°C | ±20% |  | CAP NP |  | pinpcaprad9p0D10p0LS030 |  | GJC | 070218 |  |  |  | APPROVED | Created for Edison Delara & Charles Articona | DE1E3KX222MN4AN01F | Murata Electronics North America | 490-9513-1-ND | Digi-Key |  |  |  | \\PISHARE02\Application Design\PI_Parts\PI_Datasheets\Cap_ThruHole\muRata_c85e.pdf | Y
20-09196-00 | Thru Hole\Ceramic\Y Capacitors | Y5U ( E ) | 2200 pF | CAP, CER, 2200pF, ±20% , 440VAC, X1, Y1, Radial, Disc,0.472" Dia (12.00mm),0.433" 0.630" (16.00mm), LS 0.394" (10.00mm) | 440 VAC | 440 VAC | 12 mm D x 5 mm T | 12 mm |  |  |  | -25°C ~ 85°C | ±20% |  | CAP NP |  | pinpcaprad394x275394030,pinpycaprad500x220ls400040 | pinpycaprad500x220ls400040 | GJC | 110818 |  |  |  | APPROVED | Created for Darryl Flor Lim & Charles Articona | KJN222MQ47FAFZA | KEMET | 399-17515-1-ND | Digi-Key |  |  |  | \\PISHARE02\Application Design\PI_Parts\PI_Datasheets\Cap_ThruHole\Kemet_F9000_K.pdf | Y
20-09233-00 | Automotive\SMD\Ceramic\X7R,0805 | X7R | 2200 pf | 2200pF, ±10%, 200V, Ceramic Capacitor, X7R, 0805 (2012 Metric) | 200 V | 200 V | 0805 | [7 empty] | CAP NP | PI_SM/C_0805 | pismc0805,Unisem_RMCF0805UL | Unisem_RMCF0805UL | GJC | 051519 |  |  |  | APPROVED | Created for Doug Kang | 08052C222K4T2A | AVX Corp | 478-9889-1-ND | Digi-Key |  |  |  | \\PISHARE02\Application Design\PI_Parts\PI_Datasheets\CAP SMD\AVX_AutoMLCC.pdf | Y
20-09260-00 | Automotive\Thru Hole\Ceramic\Y Capacitors | Y5U ( E ) | 2200 pF | CAP, CER, 2200pF, ±20% , 760VAC, Safety, X1, Y1,Radial, Disc | 760 VAC | 760 VAC | 12 mm D x 5 mm T | 12 mm |  |  |  | -55°C ~ 125°C | ±20% |  | CAP NP |  | pinpcaprad394x275394030,pinpycaprad500x220ls400040 | pinpycaprad500x220ls400040 | GJC | 071719 |  |  |  | APPROVED | Created for Doug Kang | AY1222M47Y5UC63L0 | Vishay BC Components | BC5430-ND | Digi-Key |  |  |  | \\PISHARE02\Application Design\PI_Parts\PI_Datasheets\Cap_ThruHole\Vishay_ay1samplekit.pdf | Y
20-09269-00 | SMD\Ceramic\X7R,2220 | X7R | 2200 pF | 2200pF, ±10%, 250VAC, X1, Y2, Safety,X7R, 2220 (5750 Metric) | 250 V | 250 V | 2220 (5750 Metric) |  |  |  |  | -55°C ~ 125°C | ±10% |  | CAP NP | PI_SM/C_2220 | pismc2220 |  | GJC | 080119 |  |  |  | APPROVED | Created for Rick Hester | GA355QR7GF222KW01L | Murata | 490-3480-1-ND | Digi-Key |  |  |  | \\PISHARE02\Application Design\PI_Parts\PI_Datasheets\CAP SMD\Murata_GA355QR7GF222KW01-01.pdf | Y
20-00010-00 | Thru Hole\Al Elect\Low ESR | Al Electrolytic | 2200 uF | 2200 uF, 10 V, Electrolytic, Very Low ESR, 21 mOhm, (12.5 x 20) | 10 V | 10 V | 12.5 x 20 | 12.5 mm | 20 mm | 21 | 2360 mA | 105 | 20 |  | CAP POL | PI_POLCAP_CLY/D.500/LS.200/.040 | pipolcapclyd500ls200040,pipolcapclyd500ls2000401000lh | pipolcapclyd500ls2000401000lh | RAF | 022904 | RAF | 013007 |  | APPROVED | Corrected to Global Part Number 083005. Added guide to global code with RoHS code 013007 raf. | EKZE100ELL222MK20S | Nippon Chemi-Con | EKZE100ELL222MK20S | United Chemi-Con |  |  |  | \\PISHARE02\Application Design\PI_Parts\PI_Datasheets\Elect Cap\UCC_KZE- Global Data Sheet2.pdf | Y
20-00022-00 | Thru Hole\Al Elect\Low ESR | Al Electrolytic | 2200 uF | 2200 uF, 16 V, Electrolytic, Very Low ESR, 18 mOhm, (12.5 x 25) | 16 V | 16 V | 12.5 x 25 | 12.5 mm | 25 mm | 18 | 2770 mA | 105 | 20 |  | CAP POL | PI_POLCAP_CLY/D.500/LS.200/.040 | pipolcapclyd500ls200040,pipolcapclyd500ls2000401000lh | pipolcapclyd500ls2000401000lh | RAF | 022904 | RAF | 013007 |  | APPROVED | Corrected to Global Part Number 083005. Added guide to global code with RoHS code 013007 raf. | EKZE160ELL222MK25S | Nippon Chemi-Con | EKZE160ELL222MK25S | United Chemi-Con |  |  |  | \\PISHARE02\Application Design\PI_Parts\PI_Datasheets\Elect Cap\UCC_KZE- Global Data Sheet2.pdf | Y
20-00038-00 | Thru Hole\Al Elect\Low ESR | Al Electrolytic | 2200 uF | 2200 uF, 25 V, Electrolytic, Very Low ESR, 15 mOhm, (12.5 x 35) | 25 V | 25 V | 12.5 x 35 | 12.5 mm | 35 mm | 15 | 3400 mA | 105 | 20 |  | CAP POL | PI_POLCAP_CLY/D.500/LS.200/.040 | pipolcapclyd500ls200040 |  | RAF | 022904 | RAF | 013007 |  | APPROVED | Corrected to Global Part Number 083005. Added guide to global code with RoHS code 013007 raf. | EKZE250ELL222MK35S | Nippon Chemi-Con | EKZE250ELL222MK35S | United Chemi-Con |  |  |  | \\PISHARE02\Application Design\PI_Parts\PI_Datasheets\Elect Cap\UCC_KZE- Global Data Sheet2.pdf | Y
20-00076-00 | Thru Hole\Al Elect\Low ESR | Al Electrolytic | 2200 uF | 2200 uF, 10 V, Electrolytic, Low ESR, 38 mOhm, (12.5 x 20) | 10 V | 10 V | 12.5 x 20 | 12.5 mm | 20 mm | 38 | 1660 mA | 105 | 20 |  | CAP POL | PI_POLCAP_CLY/D.500/LS.200/.040 | pipolcapclyd500ls200040 |  | RAF | 022904 | RAF | 013007 |  | APPROVED | Corrected to Global Part Number 083005. Added guide to global code with RoHS code 013007 raf. | ELXZ100ELL222MK20S | Nippon Chemi-Con | ELXZ100ELL222MK20S | United Chemi-Con |  |  |  | \\PISHARE02\Application Design\PI_Parts\PI_Datasheets\Elect Cap\United_Chemicon_LXZ_Series.pdf | Y
20-00090-00 | Thru Hole\Al Elect\Low ESR | Al Electrolytic | 2200 uF | 2200 uF, 16 V, Electrolytic, Low ESR, 30 mOhm, (12.5 x 25) | 16 V | 16 V | 12.5 x 25 | 12.5 mm | 25 mm | 30 | 1950 mA | 105 | 20 |  | CAP POL | PI_POLCAP_CLY/D.500/LS.200/.040 | pipolcapclyd500ls200040,pipolcapclyd500ls2000401000lh | pipolcapclyd500ls2000401000lh | RAF | 022904 | RAF | 013007 |  | APPROVED | Corrected to Global Part Number 083005. Added guide to global code with RoHS code 013007 raf. | ELXZ160ELL222MK25S | Nippon Chemi-Con | ELXZ160ELL222MK25S | United Chemi-Con |  |  |  | \\PISHARE02\Application Design\PI_Parts\PI_Datasheets\Elect Cap\United_Chemicon_LXZ_Series.pdf | Y
20-00108-00 | Thru Hole\Al Elect\Low ESR | Al Electrolytic | 2200 uF | 2200 uF, 25 V, Electrolytic, Low ESR, 22 mOhm, (12.5 x 35) | 25 V | 25 V | 12.5 x 35 | 12.5 mm | 35 mm | 22 | 2510 mA | 105 | 20 |  | CAP POL | PI_POLCAP_CLY/D.500/LS.200/.040 | pipolcapclyd500ls200040 |  | RAF | 022904 | RAF | 013007 |  | APPROVED | Corrected to Global Part Number 083005. Added guide to global code with RoHS code 013007 raf. | ELXZ250ELL222MK35S | Nippon Chemi-Con | ELXZ250ELL222MK35S | United Chemi-Con |  |  |  | \\PISHARE02\Application Design\PI_Parts\PI_Datasheets\Elect Cap\United_Chemicon_LXZ_Series.pdf | Y
20-00113-00 | Thru Hole\Al Elect\Low ESR | Al Electrolytic | 2200 uF | 2200 uF, 25 V, Electrolytic, Low ESR, 28 mOhm, (18 x 20) | 25 V | 25 V | 18 x 20 | 18 mm | 20 mm | 28 | 2490 mA | 105 | 20 |  | CAP POL | PI_POLCAP_CLY/D.710/LS.300/.040 | pipolcapclyd710ls300040,pi_cap_cly_d710_ls300_040_790h | pi_cap_cly_d710_ls300_040_790h | RAF | 022904 | RAF | 013007 |  | APPROVED | Corrected to Global Part Number 083005. Added guide to global code with RoHS code 013007 raf. | ELXZ250ELL222MM20S | Nippon Chemi-Con | ELXZ250ELL222MM20S | United Chemi-Con |  |  |  | \\PISHARE02\Application Design\PI_Parts\PI_Datasheets\Elect Cap\United_Chemicon_LXZ_Series.pdf | Y
20-00133-00 | Thru Hole\Al Elect\Low ESR | Al Electrolytic | 2200 uF | 2200 uF, 35 V, Electrolytic, Low ESR, 19 mOhm, (16 x 30) | 35 V | 35 V | 16 x 30 | 16 mm | 30 mm | 19 | 3010 mA | 105 | 20 |  | CAP POL | PI_POLCAP_CLY/D.630/LS.300/.040 | pipolcapclyd630ls300040 |  | RAF | 022904 | RAF | 013007 |  | APPROVED | Corrected to Global Part Number 083005. Added guide to global code with RoHS code 013007 raf. | ELXZ350ELL222ML30S | Nippon Chemi-Con | ELXZ350ELL222ML30S | United Chemi-Con |  |  |  | \\PISHARE02\Application Design\PI_Parts\PI_Datasheets\Elect Cap\United_Chemicon_LXZ_Series.pdf | Y
20-00137-00 | Thru Hole\Al Elect\Low ESR | Al Electrolytic | 2200 uF | 2200 uF, 35 V, Electrolytic, Low ESR, 20 mOhm, (18 x 25) | 35 V | 35 V | 18 x 25 | 18 mm | 25 mm | 20 | 2740 mA | 105 | 20 |  | CAP POL | PI_POLCAP_CLY/D.710/LS.300/.040 | pipolcapclyd710ls300040,pi_cap_cly_d710_ls300_040_1000h,pi_cap_cly_d710_ls300_040_1000h | pi_cap_cly_d710_ls300_040_1000h | RAF | 022904 | RAF | 013007 |  | APPROVED | Corrected to Global Part Number 083005. Added guide to global code with RoHS code 013007 raf. | ELXZ350ELL222MM25S | Nippon Chemi-Con | ELXZ350ELL222MM25S | United Chemi-Con |  |  |  | \\PISHARE02\Application Design\PI_Parts\PI_Datasheets\Elect Cap\United_Chemicon_LXZ_Series.pdf | Y
20-00439-00 | Thru Hole\Al Elect\Gen Purpose | Al Electrolytic | 2200 uF | 2200 uF, 35 V, Electrolytic, Gen. Purpose, (16 x 25) | 35 V | 35 V | 16 x 25 | 16 mm | 25 mm | 121 | 1260 mA | 105 | 20 |  | CAP POL | PI_POLCAP_CLY/D.630/LS.300/.040 | pipolcapclyd630ls300040,pipolcapclyd630ls3000401000h | pipolcapclyd630ls3000401000h | PV | 052104 | RAF | 020807 |  | APPROVED | Corrected to Global Part Number 083005. Added guide to global code with RoHS code 013007 raf.Updated RoHS status 020807 raf. | EKMG350ELL222ML25S | Nippon Chemi-Con | 01E9305 | Newark |  |  |  | \\PISHARE02\Application Design\PI_Parts\PI_Datasheets\Elect Cap\UCC_KMG_Series_General Purpose.pdf | N
20-00447-00 | Thru Hole\Al Elect\Gen Purpose | Al Electrolytic | 2200 uF | 2200 uF, 50 V, Electrolytic, Gen. Purpose, (16 x 35.5) | 50 V | 50 V | 16 x 35.5 | 16 mm | 35.5 mm | 105 | 1470 mA | 105 | 20 |  | CAP POL | PI_POLCAP_CLY/D.630/LS.300/.040,PI_POLCAP_CLY/D.630/LS.300/.040_1.400L_HORIZ | pipolcapclyd630ls300040,pi_polcap_630ls300d40x1400_h | pi_polcap_630ls300d40x1400_h | PV | 052104 | RAF | 020807 |  | APPROVED | Corrected to Global Part Number 083005. Added guide to global code with RoHS code 013007 raf.Updated RoHS status 020807 raf. | EKMG500ELL222MLP1S | Nippon Chemi-Con | 01E9322 | Newark |  |  |  | \\PISHARE02\Application Design\PI_Parts\PI_Datasheets\Elect Cap\UCC_KMG_Series_General Purpose.pdf | N
20-00465-00 | Thru Hole\Al Elect\Gen Purpose\Obsolete | Al Electrolytic | 2200 uF | OBSOLETE not RoHS compliant 2200 uF, 35 V, Electrolytic, Gen. Purpose, (16 x 31.5) | 35 V | 35 V | 16 x 31.5 | 16 mm | 31.5 mm | 105 | 1340 mA | 105 | 20 |  |  | PI_POLCAP_CLY/D.630/LS.300/.040 | pipolcapclyd630ls300040 |  | PV | 052604 | RAF | 103108 |  | OBSOLETE | Added guide to global code with RoHS code 013007 raf.Obsolete not RoHS approved 103108 raf. | KME35VB222M16X31LL | Nippon Chemi-Con | [5 empty] | \\PISHARE02\Application Design\PI_Parts\PI_Datasheets\Elect Cap\UCC_KME_GeneralPurp.pdf | N
20-00472-00 | Thru Hole\Al Elect\Gen Purpose\Obsolete | Al Electrolytic | 2200 uF | OBSOLETE not ROHS compliant see 20-00979-00. 2200 uF, 50 V, Electrolytic, Gen. Purpose, (18 x 35.5) | 50 V | 50 V | 18 x 35.5 | 18 mm | 35.5 mm | 90 | 1530 mA | 105 | 20 |  |  | PI_POLCAP_CLY/D.710/LS.300/.040 | pipolcapclyd710ls300040,pi_cap_cly_d710_ls300_040_1000h | pi_cap_cly_d710_ls300_040_1000h | PV | 052604 | RAF | 042712 |  | OBSOLETE | UCC Obsoleted | KME50VB222M18X35LL | Nippon Chemi-Con | [5 empty] | \\PISHARE02\Application Design\PI_Parts\PI_Datasheets\Elect Cap\UCC_KME_GeneralPurp.pdf | N
20-00600-00 | Thru Hole\Al Elect\Low ESR | Al Electrolytic | 2200 uF | Not Recommend for new designs. 2200 uF, 6.3 V, Electrolytic, Low ESR, (10 x 20) | 6.3 V | 6.3 V | 10 x 20 | 10 mm | 20 mm | 11 | 2770 mA | 105 | 20 |  | CAP POL | PI_POLCAP_CYL/D.400/LS.200/.040 | pipolcapclyd10mm040,pipolcapcyld400ls200040800h | pipolcapcyld400ls200040800h | RAF | 012606 | RAF | 092512 |  | NOT APPROVED | Samples Obtained by Jason Cuadra from Sugita, PI Sales Manager in Japan. raf 012606 | 6.3MCZ2200M10X20 | Rubycon | 6.3MCZ2200M10X20 | Bravo Electro Comp/Sugita PI Sales Mgr Japan |  |  |  | \\PISHARE02\Application Design\PI_Parts\PI_Datasheets\Elect Cap\Rubycon_MCZ_Series.pdf | ?
20-00604-00 | Thru Hole\Al Elect\Low ESR\Obsolete | Al Electrolytic | 2200 uF | Obsolete 2200 uF, 10 V, Electrolytic, Low ESR, (10 x 25) | 10 V | 10 V | 10 x 25 | 10 mm | 25 mm | 9 | 3230 mA | 105 | 20 |  |  | PI_POLCAP_CYL/D.400/LS.200/.040 | pipolcapclyd10mm040 |  | RAF | 013006 | RAF | 092512 |  | OBSOLETED | Samples Obtained by Jason Cuadra from Sugita, PI Sales Manager in Japan. raf 012606Obsoleted by Mfg. no parts in stockroom 092512 raf. | 10MCZ1000M10X25 | Rubycon | 10MCZ1000M10X25 | Bravo Electro Comp/Sugita PI Sales Mgr Japan |  |  |  | \\PISHARE02\Application Design\PI_Parts\PI_Datasheets\Elect Cap\Rubycon_MCZ_Series.pdf | ?
20-00979-00 | Thru Hole\Al Elect\Gen Purpose | Al Electrolytic | 2200 uF | 2200 uF, 50 V, Electrolytic, Gen. Purpose, (18 x 35.5) | 50 V | 50 V | 18 x 35.5 | 18 mm | 35.5 mm | 23 | 3100 mA | 105 | 20 |  | CAP POL | PI_POLCAP_CLY/D.710/LS.300/.040 | pipolcapclyd710ls300040,pi_cap_cly_d710_ls300_040_1000h | pi_cap_cly_d710_ls300_040_1000h | RAF | 081611 |  |  |  | APPROVED |  | EEU-FC1H222 | Panasonic | P10335-ND | Digi-Key |  |  |  | \\PISHARE02\Application Design\PI_Parts\PI_Datasheets\Cap_ThruHole\Panasonic_FC_typeA.pdf | Y
20-01194-00 | Thru Hole\Al Elect\Low ESR\Obsolete | Al Electrolytic | 2200 uF | 2200 uF, 25 V, Electrolytic, Low ESR, 25 mOhm, (12.5 x 30) | 25 V | 25 V | 12.5 x 35 | 12.5 mm | 35 mm | 15 | 3400 mA | 105 | 20 |  |  | PI_POLCAP_CLY/D.500/LS.200/.040 | pipolcapclyd500ls200040,pipolcapclyd500ls2000401000lh | pipolcapclyd500ls2000401000lh | RAF | 032715 | RAF | 051816 |  | OBSOLETE | Part obsoleted raf. | 25ZL2200MEFC12.5X35 | Rubycon | 31M6511 | Newark |  |  |  | \\PISHARE02\Application Design\PI_Parts\PI_Datasheets\Elect Cap\Rubicon_ZL_Series.pdf | Y
20-01196-00 | Thru Hole\Al Elect\Low ESR | Al Electrolytic | 2200 uF | 2200 uF, 35 V, Electrolytic, Gen. Purpose, (16 x 31.5) | 35 V | 35 V | 16 x 31.5 | 16 mm | 31.5 mm | 18 | 2408 mA | 105 | 20 |  | CAP POL | PI_POLCAP_CLY/D.630/LS.300/.040 | pipolcapclyd630ls300040 |  | WLS | 033115 |  |  | TAY 033115 | APPROVED |  | EEU-FC1V222 | Panasonic | P10309-ND | Digi-Key |  |  |  | \\PISHARE02\Application Design\PI_Parts\PI_Datasheets\Elect Cap\Panasonic_FC_Series.pdf | Y
20-01207-00 | Thru Hole\Al Elect\Low ESR | Al Electrolytic | 2200 uf | 2200 uF, 16 V, Electrolytic, Low ESR, (12.5 x 25) | 16 V | 16 V | 12.5 x 25 |  |  |  | 2.77 A | 105 | 20 |  | CAP POL |  | pipolcapclyd500ls200040,pipolcapclyd500ls2000401000lh | pipolcapclyd500ls2000401000lh | TAY | 042715 |  |  |  | APPROVED |  | 16ZL2200MEFC12.5X25 | Rubycon | 28M7966 | Newark |  |  |  | \\PISHARE02\Application Design\PI_Parts\PI_Datasheets\Elect Cap\Rubycon_ZL_Series.pdf | Y
20-08581-00 | Thru Hole\Al Elect\Low ESR | Al Electrolytic | 2200 uF | 2200 uF, 10 V, Electrolytic, Low ESR, 31 mOhm, (10 x 30) | 10 V | 10 V | 10 x 30 | 10 mm | 30 mm |  |  | 105 | 20 |  | CAP POL | PI_POLCAP_CYL/D.400/LS.200/.040 | pipolcapclyd10mm040 |  | LKN | 022511 |  |  |  | APPROVED | Created for Richard Chen.Customer Delta lkn 022511 | EKY-100ELL222MJ30S | Nippon Chemi-Con | 565-1509-ND | Digi-Key |  |  |  | \\PISHARE02\Application Design\PI_Parts\PI_Datasheets\Elect Cap\NipponChemi-con_ky-e-100701.pdf | Y
20-08594-00 | Thru Hole\Al Elect\Low ESR | Al Electrolytic | 2200 uF | 2200 uF, 10 V, Electrolytic, Low ESR, (10 x 25) | 10 V | 10 V | 10 x 25 | 10 mm | 25 mm |  | 3190 mA | 105 | 20 |  | CAP POL | PI_POLCAP_CYL/D.400/LS.200/.040 | pipolcapclyd10mm040,pipolcapcyld400ls2000401000h | pipolcapcyld400ls2000401000h | RAF | 072612 | LKN | 042216 |  | APPROVED | Added Horizontal FP lkn 042216 | UHN1A222MPD | Nichicon | 647-UHN1A222MPD | Mouser |  |  |  | \\PISHARE02\Application Design\PI_Parts\PI_Datasheets\Elect Cap\Nichicon_e-hn.pdf | Y
20-08606-00 | Thru Hole\Al Elect\Gen Purpose | Al Electrolytic | 2200 uF | 2200 uF, 6.3 V, Electrolytic | 6.3 V | 6.3 V | 10 x 25 | 10 mm | 25 mm |  | 1440 mA | 105 | 20 |  | CAP POL | PI_POLCAP_CYL/D.400/LS.200/.040 | pipolcapclyd10mm040,pipolcapcyld400ls2000401000h | pipolcapcyld400ls2000401000h | RAF | 092512 |  |  |  | APPROVED |  | EEU-FC0J222 | Panasonic | P10204-ND | Digi_Key |  |  |  | \\PISHARE02\Application Design\PI_Parts\PI_Datasheets\Cap_ThruHole\Panasonic-SeriesFC-TypeA-ABA0000CE22[1].pdf | Y
20-01775-00 | OPS\SMD\Ceramic\NP0,0603 | NP0 | 25 pF | OPS¦CAP¦25 pF ±2% 100V Ceramic , NP0 0603 | 100V | 100V | 0603 | [5 empty] | ±2% |  | CAP NP |  | pismc0603,Unisem_RMCF0603UL,cc0603 | Unisem_RMCF0603UL,cc0603 | Tessolve | 021822 |  |  |  | APPROVED | Created for Hang Lam | 06031A250GAT2A | KYOCERA AVX | 478-10197-1-ND | Digi_Key |  |  |  | \\PISHARE02\Application Design\PI_Parts\PI_Datasheets\Cap SMD\KYOCERA AVX_06031A250GAT2A_C0G.pdf | Y
20-00183-00 | SMD\Ceramic\X7R,1206 | X7R | 27 nF | 27 nF, 50 V, Ceramic, X7R, 1206 | 50 V | 50 V | 1206 | [5 empty] | 10 |  | CAP NP | PI_SM/C_1206 | pismc1206 |  | RAF | 022904 | RAF | 102813 |  | APPROVED | Replaced with suitable sub 102813 raf | CC1206KRX7R9BB273 | Yageo | 311-1204-1-ND | Digi_Key |  |  |  | \\PISHARE02\Application Design\PI_Parts\PI_Datasheets\CAP SMD\Yago_UPY-GPHC_X7R_6.3V-to-50V_8.pdf | Y
20-00194-00 | SMD\Ceramic\X7R,1206 | X7R | 27 nF | 27 nF, 25 V, Ceramic, X7R, 1206 | 25 V | 25 V | 1206 | [5 empty] | 10 |  | CAP NP | PI_SM/C_1206 | pismc1206 |  | RAF | 022904 | RAF | 102813 |  | APPROVED | Updated to approved part 102813 raf. | C1206C274K5RACTU | Yageo | 399-3493-1-ND | Digi_Key |  |  |  | \\PISHARE02\Application Design\PI_Parts\PI_Datasheets\CAP SMD\Yago_UPY-GPHC_X7R_6.3V-to-50V_8.pdf | Y
20-00226-00 | SMD\Ceramic\X7R,0805 | X7R | 27 nF | 27 nF, 50 V, Ceramic, X7R, 0805 | 50 V | 50 V | 0805 | [5 empty] | 10 |  | CAP NP | PI_SM/C_0805 | pismc0805,Unisem_RMCF0805UL | Unisem_RMCF0805UL | RAF | 022904 | RAF | 102813 |  | APPROVED | Replaced with valid part 102813 raf | CC0805KRX7R9BB273 | Yageo | 311-1139-1-ND | Digi_Key |  |  |  | \\PISHARE02\Application Design\PI_Parts\PI_Datasheets\CAP SMD\Yago_UPY-GPHC_X7R_6.3V-to-50V_8.pdf | Y
20-00388-00 | Thru Hole\Film | Metallized Polyester | 27 nF | 27 nF, 400 V, Film | 400 V | 400 V | 10.3 x 5.5 x 8 | [5 empty] | 10 |  | CAP NP | PI_NP_CAP/RAD/.440X.240/.300/.040 | pinpcaprad440x240300040 |  | RAF | 022904 | RAF | 021307 |  | APPROVED | Updated RoHS status 021307 raf. | ECQ-E4273KF | Panasonic | EF4273-ND | Digi-Key |  |  |  | \\PISHARE02\Application Design\PI_Parts\PI_Datasheets\Cap_ThruHole\Panasonic ECQ%20E-Series.pdf | N
20-01168-00 | Thru Hole\Film | Metallized Polypropylene | 27 nF | 27 nF, 800 V, Polypropylene Film | 800 V | 800 V | 15.7L x 7.6T x 12H | [5 empty] | 3 |  | CAP NP |  | pi_np_cap_rad_630x300ls492d040 |  | TAY | 091714 |  |  |  | APPROVED | Create for R.Hester | ECW-H8273HA | Panasonic | P14260-ND | Digi-Key |  |  |  | \\PISHARE02\Application Design\PI_Parts\PI_Datasheets\Cap_ThruHole\Panasonic_ECWH(A)_Series.pdf | Y
20-02065-00 | Thru Hole\Metalized Film | Metalized Film | 27 nF | 0.027 µF, Film Capacitor, 600VAC, 1000VDC (1kV), Polypropylene (PP), Metallized, Radial,18.00mmL x 6.00mmW x 12.0mmH | 600 VAC | 600 VAC | 18 x 6.0 x 12.0 |  | 18 mm |  |  | -55°C ~ 100°C | ±5% |  | CAP NP | pinpcaprad700x200ls600040 | pinpcaprad18x6p0x12p0d040,pinpcaprad18x6p0x12p0d040H | pinpcaprad18x6p0x12p0d040H | GJC | 100423 |  |  |  | APPROVED | Created for Saritha Bala | B32642B0273J | EPCOS - TDK Electronics | 495-7141-ND | Digi_Key |  |  |  | \\PISHARE02\Application Design\PI_Parts\PI_Datasheets\Cap_ThruHole\EPCOS_B32641B-B32642B.pdf | Y
20-08734-00 | Thru Hole\Film | Plastic Film | 27 nF | 27 nF, 1600 V, Film | 1600 V | 1600 V | 8.5 mm Wx 18.0 mm Hx 26.0 mm L | 8.5 mm | 26 mm |  |  | 105 | 5 |  | CAP NP | PI_NP_CAP/RAD/1025X.335/.886/.035 | pinpcaprad1025x335886035 |  | RAF | 082813 |  |  |  | APPROVED |  | BFC238350273 | Vishay | BC1985-ND | Digi-Key |  |  |  | \\PISHARE02\Application Design\PI_Parts\PI_Datasheets\Cap_ThruHole\Vishay_mmkp383.pdf | Y
20-09206-00 | Thru Hole\Film | Metallized Polyester | 27 nF | 0.027µF, ±5%, 500VAC, 1250VDC (1.25kVDC), Polypropylene (PP), Metallized Radial | 1.25 kV | 1.25 kV | 18 L x 9 W x 17.5 H |  | 18 mm |  |  |  | 5% |  | CAP NP | pinpxcaprad720x340590040 | pinpxcaprad720x340590040 |  | GJC | 011619 |  |  |  | APPROVED | Created for Alexis Penamora | B32652A7273J000 | Epcos | 495-6873-ND | Digi-Key |  |  |  | \\PISHARE02\Application Design\PI_Parts\PI_Datasheets\Cap_ThruHole\Epcos_MKP_B32651_658.pdf | Y
20-00268-00 | Thru Hole\Ceramic\Multi Layer\Obsolete | COG | 27 pF | Obsolete see 20-08653-00. 27 pF, 100 V, Ceramic, COG | 100 V | 100 V | [6 empty] | 5 |  |  | PI_NP_CAP/RAD/.200X.100/.100/.030 | pinpcaprad200x100100030 |  | RAF | 022904 | RAF | 112812 |  | OBSOLETE | OBS 112812 raf. | B37979N1270J000 | Epcos | P4842-ND | Digi-Key |  |  |  | \\PISHARE02\Application Design\PI_Parts\PI_Datasheets\Cap_ThruHole\EPCOS_cog_leaded.pdf | Y
20-00411-00 | Thru Hole\Ceramic\Disc\Obsolete |  | 27 pF | Obsolete. 27 pF, 1 kV, Disc Ceramic | 1 kV | 1 kV | [6 empty] | 10 |  |  | PI_NP_CAP/RAD/.250X.100/.200/.030 | pinpcaprad250x100200030 |  | RAF | 022904 | RAF | 062712 |  | OBSOLETE | OBS 062712 raf. | ECC-D3A270JGE | Panasonic | P10797-ND | Digi-Key |  |  |  | \\PISHARE02\Application Design\PI_Parts\PI_Datasheets\Cap_ThruHole\Panasonic ECK%20Series.pdf | Y
20-08653-00 | Thru Hole\Ceramic\Multi Layer | COG | 27 pF | 27 pF, 100 V, Ceramic, COG | 100 V | 100 V | [6 empty] | 5 |  | CAP NP | PI_NP_CAP/RAD/.200X.100/.100/.030 | pinpcaprad200x100100030 |  | RAF | 113012 |  |  |  | APPROVED |  | RPE5C2A270J2P1Z03B | Murata | 490-3642-ND | Digi-Key |  |  |  | \\PISHARE02\Application Design\PI_Parts\PI_Datasheets\Cap_ThruHole\MuRataL0010E.pdf | Y
20-00610-00 | Thru Hole\Al Elect\High Voltage | Al Electrolytic | 27 uF | 27 uF, 200 V, Electrolytic, (10 x 16), | 200 V | 200 V | 10 x 16 | 10 mm | 16 mm |  | 200 mA | 105 | 20 |  | CAP POL | PI_POLCAP_CYL/D.400/LS.200/.040,PI_POLCAP_CLY/D.400X675/LS.200/.040/H | pipolcapclyd10mm040,pipolcapclyd400x675ls200040h | pipolcapclyd400x675ls200040h | RAF | 072706 | RAF | 013007 |  | APPROVED | Added guide to global code with RoHS code 013007 raf. | EKXJ201ELL270MJ16S | Nippon Chemi-Con | EKXJ201ELL270MJ16S | United Chemi-Con |  |  |  | \\PISHARE02\Application Design\PI_Parts\PI_Datasheets\Cap_ThruHole\UCC_EKXJ201ELL270MJ16S.pdf | Y
20-01354-00 | Thru Hole\Al Elect | Al Polymer | 27 uF | 27 uF, 20%, 63 V, Aluminum Polymer Electrolytic, Low ESR, 33 mOhm, 3000 Hrs @ 105°C, (8 x 12) | 63 V | 63 V | 8 x 12 | 8 mm | 12 mm | 33mOhm | 2.1A @ 100kHz | -55°C ~ 105°C | ±20% |  | CAP POL | PI_POLCAP_CLY/D.320/LS.140/.030 | pipolcapclyd320ls140030,pipolcapclyd320ls140030430h | pipolcapclyd320ls140030430h | GJC | 080619 |  |  |  | APPROVED | Created for Rick Hester | PLV1J270MDL1TD | Nichicon | 493-3873-1-ND | Digi-Key |  |  |  | \\PISHARE02\Application Design\PI_Parts\PI_Datasheets\Elect Cap\Nichicon_e-plv.pdf | Y
20-01463-00 | Thru Hole\Al Elect\OBSOLETE | Al Electrolytic | 27 uF | OBSOLETE27 uF, 400 V, Electrolytic, (10 x 16) | 400 V | 400 V | 10 x 16 | 10 mm | 16 mm |  | 245mA @100KHz | -40°C ~ 105°C | ±20% |  | CAP POL | PI_POLCAP_CYL/D.400/LS.200/.040 | pipolcapclyd10mm040,pipolcapclyd395x630ls200030h | pipolcapclyd395x630ls200030h | GJC | 101220 |  |  |  | OBSOLETE | OBSOLETE SEE 20-01862-00 Created for Robert Martin. Obtained from Dongqiu.Fu@power.com in PI China. | ERK2GM270G16OT | AiSHi | ERK2GM270G16OT | AiSHi |  |  |  | \\PISHARE02\Application Design\PI_Parts\PI_Datasheets\Elect Cap\AiSHi_400V27uF 10x16 ERK2GM270G16OT.pdf | Y
20-01470-00 | Thru Hole\Al Elect\Low ESR\OBSOLETE | Al Electrolytic | 27 uF | OBSOLETE27 uF, ±20%, 400 V, Electrolytic, Very Low ESR, 38 mOhm, (10 x 16) | 400 V | 400 V | 10 x 16 | 10 mm | 16 mm |  | 245 mA @ 100 kHz | -40°C ~ 105°C | ±20% |  | CAP POL | PI_POLCAP_CYL/D.400/LS.200/.040 | pipolcapclyd10mm040,pipolcapclyd395x630ls200030h | pipolcapclyd395x630ls200030h | GJC | 111020 |  |  |  | OBSOLETE | OBSOLETE SEE 20-01862-00 Created for Robert Martin. Sourced from Dongqui Fu (PI China) | ERK2GM270G16OT | AiSHi | ERK2GM270G16OT | AiSHi |  |  |  | \\PISHARE02\Application Design\PI_Parts\PI_Datasheets\Elect Cap\AiSHi_ERK2GM100F12OT.pdf | Y
20-01695-00 | Thru Hole\Al Elect\Low ESR | Al Electrolytic | 27 uF | 27 uF, ±20%, 400 V, Electrolytic (10 x 15) | 400 V | 400 V | 10 x 15 | 10 mm | 15 mm |  | 370 mA @ 100 kHz | -40°C ~ 105°C | ±20% |  | CAP POL | PI_POLCAP_CYL/D.400/LS.200/.040 | pipolcapclyd10mm040,pipolcapclyd10h15mm030h | pipolcapclyd10h15mm030h | GJC | 032422 |  |  |  | APPROVED | Created for Jon Ethan Embate | KCX ECAP 27uF 400V 10x15 | www.sh-ymin.com | KCX ECAP 27uF 400V 10x15 | www.sh-ymin.com |  |  |  | \\PISHARE02\Application Design\PI_Parts\PI_Datasheets\Elect Cap\YMIN KCX ECAP CATALOG.pdf | Y
20-01760-00 | Thru Hole\Al Elect\Gen Purpose | Al Electrolytic | 27 uF | 27 µF, 400 V, Aluminum Electrolytic Capacitors Radial, Can, 2000 Hrs @ 105°C, (10 x 30) | 400 V | 400 V | 10 x 30 | 10 mm | 30 mm |  | 260 mA @ 120 Hz,468 mA @ 100 kHz | -40°C ~ 105°C | ±20% |  | CAP POL |  | pipolcapclyd10mm040,pipolcapclyd10h30mm030h | pipolcapclyd10h30mm030h | GJC | 072122 |  |  |  | APPROVED | Created for Sherry Feng | EPAG401ELL270MJ30S | United Chemi-Con | EPAG401ELL270MJ30S-ND | Digi-Key |  |  |  | \\PISHARE02\Application Design\PI_Parts\PI_Datasheets\Elect Cap\UCC_PAG_HV_MinatureLowProfile.pdf | Y
20-01836-00 | Thru Hole\Al Elect | Al Electrolytic | 27 uF | 27 uF, ±20%, 160 V, Electrolytic, (8 x 12) | 160 V | 160 V | 8 x 12 | 8 mm | 12 mm |  |  | -40°C ~ 130°C | ±20% |  | CAP POL | PI_POLCAP_CLY/D.320/LS.140/.030 | pipolcapclyd320ls140030,pipolcapclyd320ls140030430h | pipolcapclyd320ls140030430h | GJC | 091322 |  |  |  | APPROVED | Created for Tony Li | EGW2CM270F12OT | AiSHi | EGW2CM270F12OT | AiSHi |  |  |  | \\PISHARE02\Application Design\PI_Parts\PI_Datasheets\Elect Cap\AiSHi_GW.pdf | Y
20-01847-00 | Thru Hole\Al Elect | Al Electrolytic | 27 uF | 27 uF, ±20%, 400 V, Electrolytic, (13 x 16) | 400 V | 400 V | 13 x 16 | 13 mm | 16 mm |  |  | -25°C ~ 105°C | ±20% |  | CAP POL |  | pipolcapclyd13mmd040,pipolcapclyd13x16mmd040H | pipolcapclyd13x16mmd040H | GJC | 091322 |  |  |  | APPROVED | Created for Tony Li | EHS2GV270K16OT | AiSHi | EHS2GV270K16OT | AiSHi |  |  |  | \\PISHARE02\Application Design\PI_Parts\PI_Datasheets\Elect Cap\AiSHi_HS.pdf | Y
20-01861-00 | Thru Hole\Al Elect | Al Electrolytic | 27 uF | 27 uF, ±20%, 400 V, Electrolytic, (8 x 20) | 400 V | 400 V | 8 x 20 | 8 mm | 20 mm | 3 Ohms/25C@100kHz |  | -40°C ~ 105°C | ±20% |  | CAP POL | PI_POLCAP_CLY/D.320/LS.140/.030 | pipolcapclyd320ls140030,pipolcapclyd320ls140d30h750 | pipolcapclyd320ls140d30h750 | GJC | 091422 |  |  |  | APPROVED | Created for Tony Li | ERK2GM270F20OT | AiSHi | ERK2GM270F20OT | AiSHi |  |  |  | \\PISHARE02\Application Design\PI_Parts\PI_Datasheets\Elect Cap\AiSHi_RK.pdf | Y
20-01862-00 | Thru Hole\Al Elect | Al Electrolytic | 27 uF | 27 uF, ±20%, 400 V, Electrolytic, (10 x 16) | 400 V | 400 V | 10 x 16 | 10 mm | 16 mm |  |  | -25°C ~ 105°C | ±20% |  | CAP POL | PI_POLCAP_CYL/D.400/LS.200/.040 | pipolcapclyd10mm040,pipolcapclyd395x630ls200030h | pipolcapclyd395x630ls200030h | GJC | 091422 |  |  |  | APPROVED | Created for Tony Li | ERK2GM270G16OT | AiSHi | ERK2GM270G16OT | AiSHi |  |  |  | \\PISHARE02\Application Design\PI_Parts\PI_Datasheets\Elect Cap\AiSHi_RK.pdf | Y
20-01936-00 | Thru Hole\Al Elect\Gen Purpose | Al Electrolytic | 27 uF | 27 uF,±20%, 100 V, Al Electrolytic, Gen. Purpose, Can, (8mm x 13mm) | 100 V | 100 V | 8 x 13 | 8 mm | 13 mm |  | 269.5 mA @ 120 Hz,490 mA @ 100 kHz | -40°C ~ 105°C | ±20% |  | CAP POL |  | pipolcapcyld315ls138d030,pipolcapcyld315ls138d030h | pipolcapcyld315ls138d030h | GJC | 112922 |  |  |  | APPROVED | Created for Han Cui | EEU-FS2A270B | Panasonic Electronic Components | PCE5186CT-ND | Digi-Key |  |  |  | \\PISHARE02\Application Design\PI_Parts\PI_Datasheets\Elect Cap\Panasonic-FS-A series | Y
20-09138-00 | Thru Hole\Al Elect\High Voltage | Al Electrolytic | 27 uF | 27 uF, ±20%,400 V, Electrolytic, -40°C ~ 105°C,12000 Hrs @ 105°C,(12.5 x 21.5) | 400 V | 400 V | 12.5mm D x 21.5mm H x 5mm LS | 12.5 mm | 21.5 mm |  | 360mA @ 120Hz,720mA @ 100kHz | -40°C ~ 105°C | ±20% |  | CAP POL | PI_POLCAP_CLY/D.500/LS.200/.040_CLY/D.400X675/LS.200/.040/H | pipolcapclyd500ls200040,pipolcapclyd12p5x20mm040h | pipolcapclyd12p5x20mm040h | GJC | 050318 | LKN | 111523 |  | APPROVED | Created for Joseph Rommel Viernes & Charles Articona.Corrected FP 111523lkn. | UCY2G270MHD1TO | Nichicon | 493-4825-1-ND | Digi-Key |  |  |  | \\PISHARE02\Application Design\PI_Parts\PI_Datasheets\Elect Cap\Nichicon_e-ucy.pdf | Y
20-08612-00 | SMD\Ceramic\X7R,1825 | X7R | 270 nF | 270 nF, 630 V, 10%, Ceramic, X7R, 1825 | 630 V | 630 V | 1825 | [5 empty] | 10 |  | CAP NP | PI_SM/C_1825 | pismc1825 |  | RAF | 100812 |  |  |  | APPROVED |  | 1825CC274KAT1A | AVX Corp | 478-5944-1-ND | Digi-Key |  |  |  | \\PISHARE02\Application Design\PI_Parts\PI_Datasheets\CAP SMD\AVX_aphvc.pdf | Y
20-00163-00 | SMD\Ceramic\X7R,1206 | X7R | 270 pF | 270 pF, 50 V, Ceramic, X7R, 1206 | 50 V | 50 V | 1206 | [5 empty] | 10 |  | CAP NP | PI_SM/C_1206 | pismc1206 |  | RAF | 022904 | RAF | 102813 |  | APPROVED | Replaced with non obs part 102813 raf | CC1206KRX7R9BB271 | Yageo | 311-1165-1-ND | Digi_Key |  |  |  | \\PISHARE02\Application Design\PI_Parts\PI_Datasheets\CAP SMD\Yago_UPY-GPHC_X7R_6.3V-to-50V_8.pdf | Y
20-00203-00 | SMD\Ceramic\X7R,0805\OBSOLETE | X7R | 270 pF | OBSOLETE 270 pF, 50 V, Ceramic, X7R, 0805 Replaced by 20-02093-00 | 50 V | 50 V | 0805 | [5 empty] | 10 |  | CAP NP | PI_SM/C_0805 | pismc0805,Unisem_RMCF0805UL | Unisem_RMCF0805UL | RAF | 022904 | RAF | 020707 |  | OBSOLETE | OBSOLETE : NOT AVALIABLE, NOT RoHS! Replaced by 20-02093-00 GJC 012424 Updated RoHS status 020707 raf. | ECU-V1H391KBN | Panasonic | PCC391BNCT-ND | Digi_Key |  |  |  | \\PISHARE02\Application Design\PI_Parts\PI_Datasheets\CAP SMD\Panasonic_Ceramic SMD_0805.pdf | N
20-00244-00 | Thru Hole\Ceramic\Multi Layer\Obsolete | COG | 270 pF | Obsolete see 20-08634-00. 270 pF, 50 V, Ceramic, COG | 50 V | 50 V | [6 empty] | 5 |  |  | PI_NP_CAP/RAD/.200X.100/.100/.030 | pinpcaprad200x100100030 |  | RAF | 022904 | RAF | 113012 |  | OBSOLETE | OBS 113012 raf. | B37979N5271J000 | Epcos | P4930-ND | Digi-Key |  |  |  | \\PISHARE02\Application Design\PI_Parts\PI_Datasheets\Cap_ThruHole\EPCOS_cog_leaded.pdf | Y
20-00280-00 | Thru Hole\Ceramic\Multi Layer\Obsolete | COG | 270 pF | Obsolete see 20-08661-00. 270 pF, 100 V, Ceramic, COG | 100 V | 100 V | [6 empty] | 5 |  |  | PI_NP_CAP/RAD/.200X.100/.200/.030 | pinpcaprad200x100200030 |  | RAF | 022904 | RAF | 112812 |  | OBSOLETE | OBS 112812 raf. | B37979G1271J000 | Epcos | P4854-ND | Digi-Key |  |  |  | \\PISHARE02\Application Design\PI_Parts\PI_Datasheets\Cap_ThruHole\EPCOS_cog_leaded.pdf | Y
20-00355-00 | Thru Hole\Ceramic\Disc | Z5U | 270 pF | 270 pF, 1 kV, Disc Ceramic | 1 kV | 1 kV | [6 empty] | 10 |  | CAP NP | PI_NP_CAP/RAD/.250X.100/.200/.030 | pinpcaprad250x100200030 |  | RAF | 022904 |  |  |  | APPROVED |  | NCD271K1KVY5F | NIC Components Corp | NCD271K1KVY5F | Future Active |  |  |  | \\PISHARE02\Application Design\PI_Parts\PI_Datasheets\Cap_ThruHole\NCD_Serier_HV.pdf | ?
20-00673-00 | Thru Hole\Ceramic\Disc\Obsolete | Ceramic | 270 pF | OBS. 270 pF, 1 kV, Disc Ceramic | 1 kV | 1 kV | 4.0 mm T x 9.0 mm D | 9.0 mm |  |  |  |  | 5 |  |  | PI_NP_CAP/RAD/.360X.160/.200/.030 | pinpcaprad360x160200030 |  | RAF | 121907 | RAF | 061615 |  | OBSOLETED | Notified End of Life raf 061615 | DEA1X3A271JA2B | Murata | 81-DEA1X3A271JA2B | Mouser |  |  |  | \\PISHARE02\Application Design\PI_Parts\PI_Datasheets\Cap_ThruHole\muRata_c85e.pdf | Y
20-02093-00 | SMD\Ceramic\X7R,0805 | X7R | 270 pF | 270 pF, ±10%, 50V, Ceramic Capacitor X7R, 0805 (2012 Metric) | 50 V | 50 V | 0805 |  |  |  |  | -55°C ~ 125°C | ±10% |  | CAP NP | PI_SM/C_0805 | pismc0805,Unisem_RMCF0805UL | Unisem_RMCF0805UL | GJC | 012424 |  |  |  | APPROVED | Created for Charles Articona to replace obs 20-00203-00 | 08055C271KAT2A | KYOCERA AVX | 478-1364-1-ND | Digi_Key |  |  |  | \\PISHARE02\Application Design\PI_Parts\PI_Datasheets\CAP SMD\Kyocera_X7RDielectric.pdf | Y
20-08634-00 | Thru Hole\Ceramic\Multi Layer | COG | 270 pF | 270 pF, 50 V, Ceramic, COG | 50 V | 50 V | [6 empty] | 5 |  | CAP NP | PI_NP_CAP/RAD/.200X.100/.100/.030 | pinpcaprad200x100100030 |  | RAF | 113012 |  |  |  | APPROVED |  | K271J15C0GF5TL2 | Vishay BC components | BC1018CT-ND | Digi-Key |  |  |  | \\PISHARE02\Application Design\PI_Parts\PI_Datasheets\Cap_ThruHole\BC_Components_Mono-kap_seriers.pdf | Y
20-08661-00 | Thru Hole\Ceramic\Multi Layer | COG | 270 pF | 270 pF, 100 V, Ceramic, COG | 100 V | 100 V | [6 empty] | 5 |  | CAP NP | PI_NP_CAP/RAD/.200X.100/.200/.030 | pinpcaprad200x100200030 |  | RAF | 113012 |  |  |  | APPROVED |  | FK28C0G2A271J | TDK Corp | 445-4320-ND | Digi-Key |  |  |  | \\PISHARE02\Application Design\PI_Parts\PI_Datasheets\Cap_ThruHole\TDK_FK sereies-e4941_fk.pdf | Y
20-09122-00 | SMD\Ceramic\NP0,0603 | NP0 | 270 pF | CAP, CER, 270pF,±5%, 50V, Low ESL,C0G/NP0, 0603(1608 Metric) | 50 V | 50 V | 0603 |  |  |  |  | -55°C ~ 125°C | ±5% |  | CAP NP | PI_SM/C_0603 | pismc0603,Unisem_RMCF0603UL | Unisem_RMCF0603UL | GJC | 012418 |  |  |  | APPROVED | Created for Shruti Anand | C0603C271J5GACTU | Kemet | 399-1067-1-ND | Digi_Key |  |  |  | \\PISHARE02\Application Design\PI_Parts\PI_Datasheets\CAP SMD\KEM_C1003_C0G_SMD.pdf | Y
20-00045-00 | Thru Hole\Al Elect\Low ESR | Al Electrolytic | 270 uF | 270 uF, 35 V, Electrolytic, Very Low ESR, 41 mOhm, (8 x 20) | 35 V | 35 V | 8 x 20 | 8 mm | 20 mm | 41 | 1250 mA | 105 | 20 |  | CAP POL | PI_POLCAP_CLY/D.320/LS.140/.030 | pipolcapclyd320ls140030,pipolcapclyd320ls140d30h750 | pipolcapclyd320ls140d30h750 | RAF | 022904 | RAF | 013007 |  | APPROVED | Corrected to Global Part Number 083005. Added guide to global code with RoHS code 013007 raf. | EKZE350ELL271MH20D | Nippon Chemi-Con | EKZE350ELL271MH20D | United Chemi-Con |  |  |  | \\PISHARE02\Application Design\PI_Parts\PI_Datasheets\Elect Cap\UCC_KZE- Global Data Sheet2.pdf | Y
20-00063-00 | Thru Hole\Al Elect\Low ESR | Al Electrolytic | 270 uF | 270 uF, 50 V, Electrolytic, Very Low ESR, 30 mOhm, (10 x 20) | 50 V | 50 V | 10 x 20 | 10 mm | 20 mm | 30 | 1580 mA | 105 | 20 |  | CAP POL | PI_POLCAP_CYL/D.400/LS.200/.040 | pipolcapclyd10mm040,pipolcapcyld400ls200040800h | pipolcapcyld400ls200040800h | RAF | 022904 | RAF | 013007 |  | APPROVED | Corrected to Global Part Number 083005. Added guide to global code with RoHS code 013007 raf. | EKZE500ELL271MJ20S | Nippon Chemi-Con | EKZE500ELL271MJ20S | United Chemi-Con |  |  |  | \\PISHARE02\Application Design\PI_Parts\PI_Datasheets\Elect Cap\UCC_KZE- Global Data Sheet2.pdf | Y
20-00120-00 | Thru Hole\Al Elect\Low ESR | Al Electrolytic | 270 uF | 270 uF, 35 V, Electrolytic, Low ESR, 80 mOhm, (8 x 20) | 35 V | 35 V | 8 x 20 | 8 mm | 20 mm | 80 | 810 mA | 105 | 20 |  | CAP POL | PI_POLCAP_CLY/D.320/LS.140/.030 | pipolcapclyd320ls140030,pipolcapclyd320ls140d30h750 | pipolcapclyd320ls140d30h750 | RAF | 022904 | RAF | 013007 |  | APPROVED | Corrected to Global Part Number 083005. Added guide to global code with RoHS code 013007 raf. | ELXZ350ELL271MH20D | Nippon Chemi-Con | ELXZ350ELL271MH20D | United Chemi-Con |  |  |  | \\PISHARE02\Application Design\PI_Parts\PI_Datasheets\Elect Cap\United_Chemicon_LXZ_Series.pdf | Y
20-00781-00 | Thru Hole\Al Elect\High Voltage | Al Electrolytic | 270 uF | 270 uF, 400 V, Electrolytic, (25 x 45) | 400 V | 400 V | 25 x 45 | 25.4 mm | 35 mm |  | 1100 mA | 105 | 20 |  | CAP POL | PI_POLCAP_CLY/D.948/LS.394/.080 | pipolcapclyd948ls394080,pipolcapd948ls3940801800lhoriz | pipolcapd948ls3940801800lhoriz | RAF | 091109 |  |  |  | APPROVED |  | EET-ED2G271CA | Panasonic | P11658-ND | Digi_Key |  |  |  | \\PISHARE02\Application Design\PI_Parts\PI_Datasheets\Cap_ThruHole\Panasonic-ee163_ed_ts_dne.pdf | Y
20-00783-00 | Thru Hole\Al Elect\High Voltage | Al Electrolytic | 270 uF | 270 uF, 400 V, Electrolytic, (25.4 x 35) | 400 V | 400 V | 25.4 x 35 | 25.4 mm | 35 mm |  | 1100 mA | 105 | 20 |  | CAP POL | PI_POLCAP_CLY/D.948/LS.394/.080 | pipolcapclyd948ls394080 |  | RAF | 091609 |  |  |  | APPROVED |  | EKMR401VSN271MQ35S | UCC | EKMR401VSN271MQ35S | UCC |  |  |  | \\PISHARE02\Application Design\PI_Parts\PI_Datasheets\Cap_ThruHole\NipponChemi-Con_KMR.pdf | Y
20-00816-00 | Thru Hole\Al Elect\Low ESR | Al Electrolytic | 270 uF | 270 uF, 35 V, Electrolytic, Low ESR, (8 x 20) | 35 V | 35 V | 8 x 20 | 8 mm | 20 mm |  |  | 105 | 20 |  | CAP POL | PI_POLCAP_CLY/D.320/LS.140/.030 | pipolcapclyd320ls140030,pipolcapclyd320ls140d30h750 | pipolcapclyd320ls140d30h750 | RAF | 010810 |  |  |  | APPROVED | Part obtained by David New from Duo Jie Electronics (HK) LTD. Sandy Fan dolljet88@163.com. Requested spec sheet was not able to be provided. Parts are custom for P.I. and I assigned P.I. Part # as a method of identifying these parts. | 20-00816-00 | Nichicon |  | Duo Jie Electronics (HK) LTD |  |  |  | \\PISHARE02\Application Design\PI_Parts\PI_Datasheets\Elect Cap\NICHICON_PW_ElecCap.pdf | Y
20-00847-00 | Thru Hole\Al Elect\High Voltage | Al Electrolytic | 270 uF | 270 uF, 450 V, Electrolytic, (35 x 35) | 450 V | 450 V | 35 x 35 | 35 mm | 35 mm |  |  | 105 | 20 |  | CAP POL | PI_POLCAP_CLY/D1.377/LS.394.060 | pipolcapclyd1377ls394080 |  | LKN | 021910 |  |  |  | APPROVED |  | EET-ED2W271EA | Panasonic | P11685-ND | Digi-Key |  |  |  | \\PISHARE02\Application Design\PI_Parts\PI_Datasheets\Cap_ThruHole\Panasonic-ee163_ed_ts_dne.pdf | Y
20-00880-00 | Thru Hole\Al Elect\High Voltage\OBSOLETE | Al Electrolytic | 270 uF | OBSOLETE 270 uF, 450 V, Electrolytic, TS-UQ Snap-In (25 x 40) | 450 V | 450 V | 25 x 40 | 25 mm | 40 mm | 737 | 1780 mA | 85 | 20 |  | OBSOLETECAP POL | PI_POLCAP_CLY/D.948/LS.394/.080 | pipolcapclyd948ls394080 |  | RAF | 083010 | GJC | 041222 |  | OBSOLETE | Obsolete per MFR.041222 GJC | EET-UQ2W271CA | Panasonic-ECG | P11944-ND | Digi_Key |  |  |  | \\PISHARE02\Application Design\PI_Parts\PI_Datasheets\Cap_ThruHole\Panasonic_TS-UQ Series.pdf | Y
20-00910-00 | Thru Hole\Al Elect\High Voltage\OBSOLETE | Al Electrolytic | 270 uF | OBSOLETE 270 uF, 450 V, Electrolytic, (22 x 50) | 450 V | 450 V | 22 x 50 | 22 mm | 50 mm | 1507 | 1.55 A | 85 | 20 |  | OBSOLETECAP POL | PI_POLCAP_CLY/D.866/LS.400/.080 | pipolcapclyd866ls400080,pipolcapclyd866ls400080H | pipolcapclyd866ls400080H | RAF | 122110 | GJC | 031723 |  | OBSOLETE | Added Horizontal Footprint. GJC 080119 OBSOLETED per Mouser 031723GJC | ESMQ451VSN271MP50S | United Chemi-con | 565-2792-ND | Digi-Key |  |  |  | \\PISHARE02\Application Design\PI_Parts\PI_Datasheets\Cap_ThruHole\NipponChemi-ConSMQ-Large-al-smqlug-e-100701.pdf | Y
20-00911-00 | Thru Hole\Al Elect\High Voltage | Al Electrolytic | 270 uF | 270 uF, 450 V, Electrolytic, (25.4 x 40) | 450 V | 450 V | 25.4 x 40 | 25.4 mm | 40 mm | 1228 | 1.78 A | 85 | 20 |  | CAP POL | PI_POLCAP_CLY/D.948/LS.394/.080 | pipolcapclyd948ls394080 |  | RAF | 122110 | RAF | 120511 |  | APPROVED | Corrected Value from 330uF to 270 uf raf 120511 | ESMQ451VSN271MQ40S | United Chemi-con | 565-2793-ND | Digi-Key |  |  |  | \\PISHARE02\Application Design\PI_Parts\PI_Datasheets\Cap_ThruHole\NipponChemi-ConSMQ-Large-al-smqlug-e-100701.pdf | Y
20-01029-00 | Thru Hole\Al Elect\High Voltage | Al Electrolytic\OBSOLETE | 270 uF | OBSOLETE 270 uF, 450 V, Electrolytic, (30 x 40) | 450 V | 450 V | 30 x 40 | 30 mm | 40 mm | 491 | 1.72 A | 105 | 20 |  | OBSOLETECAP POL | PI_POLCAP_CLY-D1.181-LS.394-.080 | pipolcapclyd1181ls394080 |  | RAF | 040512 | GJC | 071720 |  | OBSOLETE | Obsoleted per DigiKey 071720. Per Alexis Penamora: try 20-00911-00 as alternative part. Same height, smaller diameter but the same pitch. | EET-ED2W271DA | Panasonic | P11684-ND | Digi-Key |  |  |  | \\PISHARE02\Application Design\PI_Parts\PI_Datasheets\Cap_ThruHole\Panasonic-TS-ED.pdf | Y
20-01197-00 | Thru Hole\Al Elect\Low ESR | Al Electrolytic | 270 uF | 270 uF, 25 V, Electrolytic, Low ESR, 90 mOhm, (10 x 12.5) | 25 V | 25 V | 10 x 12.5 | 10 mm | 12.5 mm | 90 | 490 mA | 105 | 20 |  | CAP POL | PI_POLCAP_CYL/D.400/LS.200/.040 | pipolcapclyd10mm040,pipolcapclyd400x530ls200030h | pipolcapclyd400x530ls200030h | WLS | 033115 |  |  | LKN 040115 | APPROVED |  | EEU-FC1E271 | Panasonic | P11218-ND | Digi-Key |  |  |  | \\PISHARE02\Application Design\PI_Parts\PI_Datasheets\Elect Cap\Panasonic_FC_Series.pdf | Y
20-01205-00 | Thru Hole\Al Organic Polymer\Gen Purpose | Al Electrolytic | 270 uF | 270 uF, 6.3 V, Electrolytic,(5 x 9) | 6.3V | 6.3 V | 5 x 9 | 5 mm | 9 mm | [5 empty] | CAP POL | PI_POLCAP_CLY/D.200/LS.80/.030 | pipolcapclyd200ls80030,pipolcapclyd5x9mmH | pipolcapclyd5x9mmH | LKN | 042215 | GJC | 080719 |  | APPROVED | Added Horiz. FP. GJC080719 | RNE0J271MDS1 | Nichicon | 493-6622-ND | Digi-Key |  |  |  | \\PISHARE02\Application Design\PI_Parts\PI_Datasheets\Elect Cap\Nichicon_e-ne.pdf | Y
20-01332-00 | Thru Hole\Al Elect\High Voltage | Al Electrolytic | 270 uF | CAP, ALUM, 270UF, 550V,20%, SNAP-IN (35 mm x 52 mm) | 550 V | 550 V | 35 mm x 52 mm | 35 mm | 52 mm | 1290 | 2010 mA | 85 | 20 |  | CAP POL | PI_POLCAP_CLY/D1.377/LS.394.060 | pipolcapclyd1377ls394060 |  | RAF | 022416 |  |  |  | APPROVED |  | ALC10A271DF550 | Kemet | 399-12014-ND | Digi-Key |  |  |  | \\PISHARE02\Application Design\PI_Parts\PI_Datasheets\Cap_ThruHole\KEM_A4020_ALC10.pdf | Y
20-01440-00 | Thru Hole\Al Elect\Gen Purpose | Al Organic Polymer | 270 uF | 270µF, 25V, ALUM POLY HYB , Radial, Can, 12000 Hrs @ 105°C (8 x 9) | 25 V | 25 V | 8 x 9 | 8 mm | 9 mm | 27mOhm | 80mA @ 120Hz,1.6A @ 100kHz | -55°C ~ 125°C | ±20% |  | CAP POL |  | pipolcapclyd320ls140030,pipolcapclyd8x30mmd30 | pipolcapclyd8x30mmd30 | GJC | 072820 |  |  |  | APPROVED | Created for Sudhakar Singamaneni & Mike Matthews.My contact is Baba-san who is from Japan but lives in Chicago I believe.Email: y-baba@rubycon.co.jp Email: y-baba@rubycon.co.jp | 25PZJ270M8X9 | Rubycon | [5 empty] | \\PISHARE02\Application Design\PI_Parts\PI_Datasheets\Elect Cap\Rubycon_e_PZJ.pdf | Y
20-01713-00 | Thru Hole\Al Elect\High Voltage | Al Electrolytic | 270 uF | 270 µF, ±20%, 450 V, Aluminum Electrolytic Capacitors, Radial, Can - Snap-In, - 5000 Hrs @ 105°, (25.4 x 42.5) | 450 V | 450 V | 25.4 x 42.5 | 25.4 mm | 42.5 mm |  | 1.36 A @ 120 Hz,1.9448 A @ 50 kHz | -40°C ~ 105°C | ±20% |  | CAP POL |  | pipolcapclyd25p4x42p5d080V,pipolcapclyd25p4x42p5d080H | pipolcapclyd25p4x42p5d080H | GJC | 041322 |  |  |  | APPROVED | Created for Alexis Penamora | ELHS451VSN271MQ40S | United Chemi-Con | 565-5101-ND | Digi_Key |  |  |  | \\PISHARE02\Application Design\PI_Parts\PI_Datasheets\Elect Cap\UCC_LHSN-e.PDF | Y
20-01714-00 | Thru Hole\Al Elect\High Voltage | Al Electrolytic | 270 uF | 270 µF, ±20%, 450 V, Aluminum Electrolytic Capacitors, Radial, Can - Snap-In, - 5000 Hrs @ 105°, (25.4 x 37.5) | 450 V | 450 V | 25.4 x 37.5 | 25.4 mm | 37.5 mm |  | 1.34 A @ 120 Hz,1.916 A @ 50 kHz | -40°C ~ 105°C | ±20% |  | CAP POL |  | pipolcapclyd25p4x37p5d080V,pipolcapclyd25p4x37p5d080H | pipolcapclyd25p4x37p5d080H | GJC | 041322 |  |  |  | APPROVED | Created for Alexis Penamora NONE IN STOCK AT TIME OF ENTRY. | EKMZ451VSN271MQ35S | United Chemi-Con | 565-4800-ND | Digi_Key |  |  |  | \\PISHARE02\Application Design\PI_Parts\PI_Datasheets\Elect Cap\UCC_KMZN-e.PDF | Y
20-02004-00 | Thru Hole\Al Elect\High Voltage | Al Electrolytic | 270 uF | 270 µF, 450 V, Aluminum Electrolytic Capacitors Radial, Can - Snap-In, 5000 Hrs @ 105°C, (22 x 50) | 450 V | 450 V | 22 x 50 | 22 mm | 50 mm |  | 1.33 A @ 120 Hz,1.9019 A @ 50 kHz | -40°C ~ 105°C | ±20% |  | CAP POL | PI_POLCAP_CLY/D.866/LS.400/.080 | pipolcapclyd866ls400080,pipolcapclyd866ls400080H | pipolcapclyd866ls400080H | GJC | 032023 |  |  |  | APPROVED | Created for Roland James Melad | ELHS451VSN271MP50S | United Chemi-con | 661-ELHS451VSN271MP5 | Mouser |  |  |  | \\PISHARE02\Application Design\PI_Parts\PI_Datasheets\Elect Cap\NipponChemiCon_LHS_Series.pdf | Y
20-02099-00 | Thru Hole\Al Elect\High Voltage | Al Electrolytic | 270 uF | 270 µF, 400 V, Aluminum Electrolytic Capacitors, Radial, Can - Snap-In, 3000 Hrs @ 105°C, (25 x 45) | 400 V | 400 V | 25 x 45 | 25 mm | 45 mm |  | 1.22 A @ 120 Hz,1.7446 A @ 50 kHz | -25°C ~ 105°C | ±20% |  | CAP POL | PI_POLCAP_CLY/D.985/LS.394/.086 | pipolcapclyd985ls394086 |  | GJC | 050823 |  |  |  | APPROVED | Created for Karan Pande (Chamberlain project) | LGU2G271MELA | Nichicon | 493-2801-ND | Digi-Key |  |  |  | \\PISHARE02\Application Design\PI_Parts\PI_Datasheets\Elect Cap\Nichicon_e-lgu.pdf | Y
20-02112-00 | Thru Hole\Al Elect\Gen Purpose | Al Electrolytic | 270 uF | 270 µF, 63 V, Aluminum Electrolytic Capacitors Radial, Can, 10000 Hrs @ 105°C, (12.5 x 16) | 63 V | 63 V | 12.5 x 16 | 12.5 mm | 16 mm |  | 600 mA @ 120 Hz,1.2 A @ 100 kHz | -40°C ~ 105°C | ±20% |  | CAP POL | PI_POLCAP_CLY/D.500/LS.200/.040 | pipolcapclyd12p5xls5d40,pipolcapclyd12p5x16xls5d40H | pipolcapclyd12p5x16xls5d40H | GJC | 060723 |  |  |  | APPROVED | Created for Jon Ethan Embate | 63ZLH270MEFC12.5X16 | Rubycon | 1189-2357-ND | Digi-Key |  |  |  | \\PISHARE02\Application Design\PI_Parts\PI_Datasheets\Elect Cap\Rubycon_ZLH.pdf | Y
20-02117-00 | Thru Hole\Al Elect\Gen Purpose | Al Electrolytic | 270 uF | 270 µF, ±20%, 16 V, Aluminum Electrolytic Capacitors, Radial, Can, 7000 Hrs @ 105°C, (6.3 x 12.5) | 16 V | 16 V | 0.249"W x 0.492" H (6.3 mm x 12.5 mm) | 6.3 mm | 12.5 mm |  | 350 mA @ 120 Hz,700 mA @ 100 kHz | -40°C ~ 105°C | ±20% |  | CAP POL | PI_POLCAP_CLY/D.248/LS.098/.028 | pipolcapclyd248ls098028 |  | GJC | 062223 |  |  |  | APPROVED | Created for John Henry Puente | EKZN160ELL271MF11D | United Chemi-Con | 565-5005-ND | Digi_Key |  |  |  | \\PISHARE02\Application Design\PI_Parts\PI_Datasheets\Elect Cap\UCC_KZNLL-e.PDF | Y
20-02251-00 | Thru Hole\Al Elect\High Voltage | Al Electrolytic | 270 uF | 270 µF, 80 V, Aluminum Electrolytic Capacitors, Radial, Can, 10000 Hrs @ 105°C, (12.5 x 20) | 80 V | 80 V | 12.5 x 20 | 12.5 mm | 20 mm |  | 900 mA @ 120 Hz,1.8 A @ 100 kHz | -40°C ~ 105°C | ±20% |  | CAP POL | PI_POLCAP_CLY/D.500/LS.200/.040 | pipolcapcyld492ls200040,pipolcapclyd12p5x20ls5d40h | pipolcapclyd12p5x20ls5d40h | GJC | 101524 |  |  |  | APPROVED | Created for Benjamin Myron Siy | EKZN800ELL271MK20S | Chemi-Con | 661-EKZN800E271MK20S | Mouser |  |  |  | \\PISHARE02\Application Design\PI_Parts\PI_Datasheets\Elect Cap\ChemiCon_KZNLL-e.PDF | Y
20-08579-00 | Thru Hole\Al Elect\Low ESR | Al Electrolytic | 270 uF | 270 uF,16V, Electrolytic, Low ESR, 9 mOhm, (8 x 12) | 16 V | 16 V | 8 x 12 | 8 mm | 12 mm |  |  | 105 | 20 |  | CAP POL | PI_POLCAP_CLY/D.320/LS.140/.030,PI_POLCAP_CYL/D.250/LS.100/.030/H | pipolcapclyd320ls140030,pipolcapclyd320ls140030430h,pipolcapcyld250ls100030h | pipolcapcyld250ls100030h | LKN | 011011 |  |  |  | APPROVED |  | PLF1C271MDO1 | Nichicon | 493-3018-ND | Digi-Key |  |  |  | \\PISHARE02\Application Design\PI_Parts\PI_Datasheets\Elect Cap\Nichicon_e-lf.pdf | Y
20-08673-00 | Thru Hole\Al Organic Polymer\Gen Purpose | Al Organic Polymer | 270 uF | 270 uF, 16 V, Al Organic Polymer, Gen. Purpose, 20% | 16 V | 16 V | 8 x 8 | 8 mm | 8 mm | 12 | 5000 mA | 105 | 20 |  | CAP POL | PI_POLCAP_CLY/D.320/LS.140/.030 | pipolcapclyd320ls140030,pipolcapclyd320ls140030430h |  | RAF | 121812 |  |  |  | APPROVED |  | RL81C271MDN1KX | Nichicon | 493-4027-1-ND | Digi_Key |  |  |  | \\PISHARE02\Application Design\PI_Parts\PI_Datasheets\Cap_ThruHole\Nichicon_2009fpcap_catalog_l8.pdf | Y
20-08704-00 | Thru Hole\Al Poly\Low ESR | Al Organic Polymer | 270 uF | 270 uF, 16 V, Al Organic Polymer, Gen. Purpose, 20% | 16 V | 16 V | 6.3 x 8 | 6.3 mm | 8 mm | 15 | 3800 mA | 105 | 20 |  | CAP POL | PI_POLCAP_D248LS098D035 | pi_polcap_d248ls098d035,pi_polcap_cyld250ls100d30h320 | pi_polcap_cyld250ls100d30h320 | LKN | 040413 | LKN | 071719 |  | APPROVED | Added FP for Horizontal 071719 lkn. | APSG160ELL271MF08S | United Chemi-con | 661-APSG160E271MF08S | Mouser |  |  |  | \\PISHARE02\Application Design\PI_Parts\PI_Datasheets\Cap_ThruHole\Nippon-Chemi-Con_303164e555860ca1db-8836.pdf | Y
20-08722-00 | Thru Hole\Al Elect\High Voltage | Al Electrolytic | 270 uF | 270 uF, 450 V, Electrolytic Screw Mount, (35 x 54) | 450 V | 450 V | 35 x 54 | 35 mm | 54 mm |  | 1500 mA | 85 | -10 +50 |  | CAP POL | PI_POLCAP_CLY-D1.375LS500D354 | pipolcapclyd1375ls500d354 |  | RAF | 071913 |  |  |  | APPROVED | Created for David Wang 071913 raf | DCMC271T450AA2B | Cornell Dubilier | 598-DCMC450V271 | Mouser |  |  |  | \\PISHARE02\Application Design\PI_Parts\PI_Datasheets\Elect Cap\DCMC.pdf | Y
20-08757-00 | Thru Hole\Customer\Al Organic Polymer\Gen Purpose | Al Electrolytic | 270 uF | 270 uF, 16 V, Electrolytic, Very Low ESR, (5 x 9) | 16V | 16 V | 5 x 9 | 5 mm | 9 mm | [5 empty] | CAP POL | PI_POLCAP_CLY/D.200/LS.80/.030 | pipolcapclyd200ls80030,pipolcapclyd5x9mmH | pipolcapclyd5x9mmH | LKN | 102913 |  |  |  | PENNDING | Create for Samsung Charger project.Caps sent from FAE Korea.No Data sheet 102913 lkn.Parts not in Apps Lab. | [7 empty] | \\PISHARE02\Application Design\PI_Parts\PI_Datasheets\Elect Cap\ | ?
24-00040-00 | Automotive\SMD\Al Elect\Gen Purpose | Al Organic Polymer | 270 uF | 270 uF, 20%, 25V, Electrolytic, (8.30mm x 8.30mm), SMD | 25 V | 25 V | 8.30mm x 8.30mm | 8 mm | 10.5 mm H | 80mOhm @ 100kHz | 510mA @ 120Hz,850mA @ 100kHz | -55°C ~ 105°C | ±20% |  | CAP POL |  | CAP_J-V_8X10P5_RUB-L,pismcrubyconTKV | pismcrubyconTKV | GJC | 072820 |  |  |  | APPROVED | Created for Sudhakar Singamaneni & Mike Matthews. Email: y-baba@rubycon.co.jp | 25PJV270M8X10.5 | Rubycon | 1189-4302-2-ND | Digi-Key |  |  |  | \\PISHARE02\Application Design\PI_Parts\PI_Datasheets\CAP SMD\Rubycon_e_PJV.pdf | Y
24-00064-00 | SMD\Al Elect\Al Organic Polymer | Al Organic Polymer | 270 uF | 270 uF, ±20%, 25 V, Aluminum - Polymer Capacitors, 0.406" L x 0.406" W (10.30mm x 10.30mm) x Height 0.394" (10.00mm), SMD, 3000 Hrs @ 105°C | 25 V | 25 V | 0.406" L x 0.406" W (10.30mm x 10.30mm) | 0.394" Dia (10.00mm) | 0.394" (10.00mm) | 23mOhm | 3.7 A @ 100 kHz | -55°C ~ 105°C | ±20% |  | CAP POL |  | pismcpan1VA |  | GJC | 060721 |  |  |  | APPROVED | Created for John Kent Bermudez & Charles Articona | PCV1E271MCL2GS | Nichicon | 493-4543-1-ND | Digi-Key |  |  |  | \\PISHARE02\Application Design\PI_Parts\PI_Datasheets\CAP SMD\Nichicon_e-pcv.pdf | Y
20-01558-00 | SMD\Ceramic\C0G_NP0,0603 | C0G_NP0 | 2700 pF | 2700 pF, ±5%, 50V, Ceramic Capacitor,C0G, NP0, 0603 (1608 Metric) | 50 V | 50 V | 0603 |  |  |  |  | -55°C ~ 125°C | ±5% |  | CAP NP | PI_SM/C_0603 | pismc0603,Unisem_RMCF0603UL | Unisem_RMCF0603UL | GJC | 070721 |  |  |  | APPROVED | Created for Wilson Santos, Thomas Capobianco and Donnie Saturno. Parts not currently in stock room. | 0603N272J500CT | Walsin Technology Corporation | 1292-1513-1-ND | Digi-Key |  |  |  | \\PISHARE02\Application Design\PI_Parts\PI_Datasheets\CAP SMD\Walsin_MLCC-1.pdf | Y
20-01763-00 | Automotive\SMD\Ceramic\X7R,0805 | X7R | 2700 pF | 2700 pF, ±10%, 50V, Ceramic Capacitor X7R, 0805 (2012 Metric) | 50 V | 50 V | 0805 |  |  |  |  | -55°C ~ 125°C | ±10% |  | CAP NP | PI_SM/C_0805 | pismc0805,Unisem_RMCF0805UL | Unisem_RMCF0805UL | GJC | 072522 |  |  |  | APPROVED | Created for Thomas Anthony Capobianco | 08055C272K4T2A | KYOCERA AVX | 581-08055C272K4T2A | Mouser |  |  |  | \\PISHARE02\Application Design\PI_Parts\PI_Datasheets\CAP SMD\Kyocdera_AutoMLCC-777028.pdf | Y
20-01771-00 | Automotive\SMD\Ceramic\C0G_NP0,0805 | C0G_NP0 | 2700 pF | 2700 pF, ±5%, 50V, Ceramic Capacitor C0G, NP0, 0805 (2012 Metric) | 50 V | 50 V | 0805 |  |  |  |  | -55°C ~ 125°C | ±5% |  | CAP NP | PI_SM/C_0805 | pismc0805,Unisem_RMCF0805UL | Unisem_RMCF0805UL | GJC | 080322 |  |  |  | APPROVED | Created for Thomas Anthony Capobianco | C0805C272J5GACAUTO | Kemet | 399-15965-1-ND | Digi-Key |  |  |  | \\PISHARE02\Application Design\PI_Parts\PI_Datasheets\CAP SMD\KEMET_C0805C272J5GACAUTO.pdf | Y
20-08977-00 | SMD\Ceramic\NP0,0603 | NP0 | 2700 pF | 2700 pF, ±10% ,50V, C0G, NP0, Ceramic Capacitor, -55°C ~ 125°C, Surface Mount, MLCC 0603 (1608 Metric), 0.063" L x 0.031" W (1.60mm x 0.80mm) | 50 V | 50 V | 0603 |  |  |  |  | -55°C ~ 125°C | 10 |  | CAP NP | PI_SM/C_0603 | pismc0603,Unisem_RMCF0603UL | Unisem_RMCF0603UL | GJC | 061716 |  |  |  | APPROVED | Created for George Yu / Ning Zhu | C1608C0G1H272K080AA | TDK Corp | 445-13980-1-ND | Digi_Key |  |  |  | \\PISHARE02\Application Design\PI_Parts\PI_Datasheets\CAP SMD\TDK_C_Series_1.pdf | Y
20-00023-00 | Thru Hole\Al Elect\Low ESR | Al Electrolytic | 2700 uF | 2700 uF, 16 V, Electrolytic, Very Low ESR, 18 mOhm, (12.5 x 30) | 16 V | 16 V | 12.5 x 30 | 12.5 mm | 30 mm | 18 | 3290 mA | 105 | ±20% |  | CAP POL | PI_POLCAP_CLY/D.500/LS.200/.040 | pipolcapclyd500ls200040 |  | RAF | 022904 | RAF | 013007 |  | APPROVED | Corrected to Global Part Number 083005. Added guide to global code with RoHS code 013007 raf. | EKZE160ELL272MK30S | Nippon Chemi-Con | EKZE160ELL272MK30S | United Chemi-Con |  |  |  | \\PISHARE02\Application Design\PI_Parts\PI_Datasheets\Elect Cap\UCC_KZE- Global Data Sheet2.pdf | Y
20-00025-00 | Thru Hole\Al Elect\Low ESR | Al Electrolytic | 2700 uF | 2700 uF, 16 V, Electrolytic, Very Low ESR, 16 mOhm, (16 x 20) | 16 V | 16 V | 16 x 20 | 16 mm | 20 mm | 16 | 3140 mA | 105 | 20 |  | CAP POL | PI_POLCAP_CLY/D.630/LS.300/.040 | pipolcapclyd630ls300040,pipolcapd630ls3000401600lhoriz | pipolcapd630ls3000401600lhoriz | RAF | 022904 | RAF | 013007 |  | APPROVED | Corrected to Global Part Number 083005. Added guide to global code with RoHS code 013007 raf. | EKZE160ELL272ML20S | Nippon Chemi-Con | EKZE160ELL272ML20S | United Chemi-Con |  |  |  | \\PISHARE02\Application Design\PI_Parts\PI_Datasheets\Elect Cap\UCC_KZE- Global Data Sheet2.pdf | Y
20-00040-00 | Thru Hole\Al Elect\Low ESR | Al Electrolytic | 2700 uF | 2700 uF, 25 V, Electrolytic, Very Low ESR, 16 mOhm, (16 x 25) | 25 V | 25 V | 16 x 25 | 16 mm | 25 mm | 16 | 3460 mA | 105 | 20 |  | CAP POL | PI_POLCAP_CLY/D.630/LS.300/.040 | pipolcapclyd630ls300040,pipolcapclyd630ls3000401000h | pipolcapclyd630ls3000401000h | RAF | 022904 | RAF | 013007 |  | APPROVED | Corrected to Global Part Number 083005. Added guide to global code with RoHS code 013007 raf. | EKZE250ELL272ML25S | Nippon Chemi-Con | EKZE250ELL272ML25S | United Chemi-Con |  |  |  | \\PISHARE02\Application Design\PI_Parts\PI_Datasheets\Elect Cap\UCC_KZE- Global Data Sheet2.pdf | Y
20-00091-00 | Thru Hole\Al Elect\Low ESR | Al Electrolytic | 2700 uF | 2700 uF, 16 V, Electrolytic, Low ESR, 25 mOhm, (12.5 x 30) | 16 V | 16 V | 12.5 x 30 | 12.5 mm | 30 mm | 25 | 2310 mA | 105 | 20 |  | CAP POL | PI_POLCAP_CLY/D.500/LS.200/.040 | pipolcapclyd500ls200040 |  | RAF | 022904 | RAF | 013007 |  | APPROVED | Corrected to Global Part Number 083005. Added guide to global code with RoHS code 013007 raf. | ELXZ160ELL272MK30S | Nippon Chemi-Con | ELXZ160ELL272MK30S | United Chemi-Con |  |  |  | \\PISHARE02\Application Design\PI_Parts\PI_Datasheets\Elect Cap\United_Chemicon_LXZ_Series.pdf | Y
20-00093-00 | Thru Hole\Al Elect\Low ESR | Al Electrolytic | 2700 uF | 2700 uF, 16 V, Electrolytic, Low ESR, 29 mOhm, (16 x 20) | 16 V | 16 V | 16 x 20 | 16 mm | 20 mm | 29 | 2210 mA | 105 | 20 |  | CAP POL | PI_POLCAP_CLY/D.630/LS.300/.040 | pipolcapclyd630ls300040 |  | RAF | 022904 | RAF | 013007 |  | APPROVED | Corrected to Global Part Number 083005. Added guide to global code with RoHS code 013007 raf. | ELXZ160ELL272ML20S | Nippon Chemi-Con | ELXZ160ELL272ML20S | United Chemi-Con |  |  |  | \\PISHARE02\Application Design\PI_Parts\PI_Datasheets\Elect Cap\United_Chemicon_LXZ_Series.pdf | Y
20-00109-00 | Thru Hole\Al Elect\Low ESR | Al Electrolytic | 2700 uF | 2700 uF, 25 V, Electrolytic, Low ESR, 0 mOhm, (12.5 x 40) | 25 V | 25 V | 12.5 x 40 | 12.5 mm | 40 mm | 17 | 2870 mA | 105 | 20 |  | CAP POL | PI_POLCAP_CLY/D.500/LS.200/.040 | pipolcapclyd500ls200040 |  | RAF | 022904 | RAF | 013007 |  | APPROVED | Corrected to Global Part Number 083005. Added guide to global code with RoHS code 013007 raf. | ELXZ250ELL272MK40S | Nippon Chemi-Con | ELXZ250ELL272MK40S | United Chemi-Con |  |  |  | \\PISHARE02\Application Design\PI_Parts\PI_Datasheets\Elect Cap\United_Chemicon_LXZ_Series.pdf | Y
20-00111-00 | Thru Hole\Al Elect\Low ESR | Al Electrolytic | 2700 uF | 2700 uF, 25 V, Electrolytic, Low ESR, 22 mOhm, (16 x 25) | 25 V | 25 V | 16 x 25 | 16 mm | 25 mm | 22 | 2560 mA | 105 | 20 |  | CAP POL | PI_POLCAP_CLY/D.630/LS.300/.040 | pipolcapclyd630ls300040,pipolcapclyd630ls3000401000h | pipolcapclyd630ls3000401000h | RAF | 022904 | RAF | 013007 |  | APPROVED | Corrected to Global Part Number 083005. Added guide to global code with RoHS code 013007 raf. | ELXZ250ELL272ML25S | Nippon Chemi-Con | ELXZ250ELL272ML25S | United Chemi-Con |  |  |  | \\PISHARE02\Application Design\PI_Parts\PI_Datasheets\Elect Cap\United_Chemicon_LXZ_Series.pdf | Y
20-00134-00 | Thru Hole\Al Elect\Low ESR | Al Electrolytic | 2700 uF | 2700 uF, 35 V, Electrolytic, Low ESR, 17 mOhm, (16 x 35) | 35 V | 35 V | 16 x 35 | 16 mm | 35 mm | 17 | 3150 mA | 105 | 20 |  | CAP POL | PI_POLCAP_CLY/D.630/LS.300/.040 | pipolcapclyd630ls300040 |  | RAF | 022904 | RAF | 013007 |  | APPROVED | Corrected to Global Part Number 083005. Added guide to global code with RoHS code 013007 raf. | ELXZ350ELL272ML35S | Nippon Chemi-Con | ELXZ350ELL272ML35S | United Chemi-Con |  |  |  | \\PISHARE02\Application Design\PI_Parts\PI_Datasheets\Elect Cap\United_Chemicon_LXZ_Series.pdf | Y
20-00138-00 | Thru Hole\Al Elect\Low ESR | Al Electrolytic | 2700 uF | 2700 uF, 35 V, Electrolytic, Low ESR, 18 mOhm, (18 x 30) | 35 V | 35 V | 18 x 30 | 18 mm | 30 mm | 18 | 3330 mA | 105 | 20 |  | CAP POL | PI_POLCAP_CLY/D.710/LS.300/.040 | pipolcapclyd710ls300040,pi_cap_cly_d710_ls300_040_1000h | pi_cap_cly_d710_ls300_040_1000h | RAF | 022904 | RAF | 013007 |  | APPROVED | Corrected to Global Part Number 083005. Added guide to global code with RoHS code 013007 raf. | ELXZ350ELL272MM30S | Nippon Chemi-Con | ELXZ350ELL272MM30S | United Chemi-Con |  |  |  | \\PISHARE02\Application Design\PI_Parts\PI_Datasheets\Elect Cap\United_Chemicon_LXZ_Series.pdf | Y
20-00174-00 | SMD\Ceramic\X7R,1206 | X7R | 3.3 nF | 3.3 nF, 50 V, Ceramic, X7R, 1206 | 50 V | 50 V | 1206 | [5 empty] | 10 |  | CAP NP | PI_SM/C_1206 | pismc1206 |  | RAF | 022904 | RAF | 102813 |  | APPROVED | Replaced with suitable sub 102813 raf | CC1206KRX7R9BB332 | Yageo | 311-1172-1-ND | Digi_Key |  |  |  | \\PISHARE02\Application Design\PI_Parts\PI_Datasheets\CAP SMD\Yago_UPY-GPHC_X7R_6.3V-to-50V_8.pdf | Y
20-00215-00 | SMD\Ceramic\X7R,0805 | X7R | 3.3 nF | 3.3 nF, 50 V, Ceramic, X7R, 0805 | 50 V | 50 V | 0805 | [5 empty] | 10 |  | CAP NP | PI_SM/C_0805 | pismc0805,Unisem_RMCF0805UL | Unisem_RMCF0805UL | RAF | 022904 | RAF | 102813 |  | APPROVED | Replaced with valid part 102813 raf | CC0805KRX7R9BB332 | Yageo | 311-1131-1-ND | Digi_Key |  |  |  | \\PISHARE02\Application Design\PI_Parts\PI_Datasheets\CAP SMD\Yago_UPY-GPHC_X7R_6.3V-to-50V_8.pdf | Y
20-00257-00 | Thru Hole\Ceramic\Multi Layer\Obsolete | COG | 3.3 nF | Obsolete see 20-08644-00. 3.3 nF, 50 V, Ceramic, COG | 50 V | 50 V | [6 empty] | 5 |  |  | PI_NP_CAP/RAD/.200X.100/.200/.030 | pinpcaprad200x100200030 |  | RAF | 022904 | RAF | 112812 |  | OBSOLETE | OBS 112812 raf. | B37986G5332J000 | Epcos | P4943-ND | Digi-Key |  |  |  | \\PISHARE02\Application Design\PI_Parts\PI_Datasheets\Cap_ThruHole\EPCOS_cog_leaded.pdf | Y
20-00293-00 | Thru Hole\Ceramic\Multi Layer | X7R | 3.3 nF | 3.3 nF, 50 V, Ceramic, X7R | 50 V | 50 V | [6 empty] | 10 |  | CAP NP | PI_NP_CAP/RAD/.200X.100/.100/.030 | pinpcaprad200x100100030 |  | RAF | 022904 | RAF | 102913 |  | APPROVED | Replaced with valid part 102913 raf. | BC1075CT-ND | Vishay BC Components | BC1075CT-ND | Digi-Key |  |  |  | \\PISHARE02\Application Design\PI_Parts\PI_Datasheets\Cap_ThruHole\Vishay_kseries.pdf | Y
20-00315-00 | Thru Hole\Ceramic\Multi Layer\Obsolete | X7R | 3.3 nF | OBSOLETE SEE 20-08707-00. 3.3 nF, 100 V, Ceramic, X7R | 100 V | 100 V | [6 empty] | 10 |  |  | PI_NP_CAP/RAD/.200X.100/.100/.030 | pinpcaprad200x100100030 |  | RAF | 022904 | RAF | 04113 |  | OBSOLETE | OBS raf 041113 raf. | B37981M1332K000 | Epcos | P4901-ND | Digi-Key |  |  |  | \\PISHARE02\Application Design\PI_Parts\PI_Datasheets\Cap_ThruHole\EPCOS B37979N_Series_x7r_leaded.pdf | Y
20-00358-00 | Thru Hole\Ceramic\Disc | Z5U | 3.3 nF | 3.3 nF, 1 kV, Disc Ceramic | 1 kV | 1 kV | [6 empty] | 20 |  | CAP NP | PI_NP_CAP/RAD/.250X.100/.200/.030 | pinpcaprad250x100200030 |  | RAF | 022904 |  |  |  | APPROVED |  | NCD332M1KVZ5U | NIC Components Corp | NCD332M1KVZ5U | Future Active |  |  |  | \\PISHARE02\Application Design\PI_Parts\PI_Datasheets\Cap_ThruHole\NCD_Serier_HV.pdf | ?
20-00377-00 | Thru Hole\Ceramic\Y Capacitors | Y5U | 3.3 nF | 3.3 nF, Ceramic, Y1 | 250 VAC | 250 VAC |  | 12.4 | 5.5 |  |  |  | 20 |  | CAP NP | PI_NP_YCAP_RAD/.540X.290/LS.400/.040,PI_NP_YCAP_RAD/.540X.290/LS.400/.040_H | pinpycaprad540x290ls400040,pinpycaprad540x290ls400040h | pinpycaprad540x290ls400040h | RAF | 022904 | LKN | 083011 |  | APPROVED | Added F.P.,Updated RoHS status,updated P/N 021307 raf.Correct FP 083011lkn. | 440LD33-R | Vishay | 440LD33-R | Future Active | Panasonic - ECK-DNA333ME (Digikey P10453-ND) |  |  | \\PISHARE02\Application Design\PI_Parts\PI_Datasheets\Cap_ThruHole\YCap_VishaySprague.pdf | Y
20-00660-00 | Thru Hole\Ceramic\Disc | Z5U | 3.3 nF | 3.3 nF, 1 kV, Disc Ceramic | 1 kV | 1 kV | 4.0 mm T x 7.4 mm D | 7.4 mm |  |  |  |  | 20 |  | CAP NP | PI_NP_CAP/RAD/.290X.160/.250/.030 | pinpcaprad290x160250030 |  | RAF | 121907 | TAY | 061814 |  | APPROVED | Change value from 3300 pF to 3.3 nF on description and dia from 6.4 to 7.4mm. TAY 061814 | 562R5GAD33 | Vishay | 75-562R5GAD33 | Mouser |  |  |  | \\PISHARE02\Application Design\PI_Parts\PI_Datasheets\Cap_ThruHole\Vishay_561R_562r_565r.pdf | Y
20-00953-00 | Thru Hole\X Class | Plastic Film | 3.3 nF | 3.3 nF, 1600 V, Film | 1600 V | 1600 V | 6.0 mm Wx 11 mm Hx 18.0 mm L | 6 mm | 18 mm |  |  | 110 | 5 |  | CAP NP | PI_NP_710X236LS590D046 | pi_np_710x236ls590d046 |  | RAF | 053111 |  |  |  | APPROVED |  | B32652J1332J | Epcos | 495-1366-ND | Digi-Key |  |  |  | \\PISHARE02\Application Design\PI_Parts\PI_Datasheets\Cap_ThruHole\EPCOS_MKP_B32651_56.pdf | Y
20-00956-00 | SMD\Ceramic\X7R,0805 | X7R | 3.3 nF | 3.3 nF, 200 V, Ceramic, X7R, 0805 | 200 V | 200 V | 0805 | [5 empty] | 10 |  | CAP NP | PI_SM/C_0805 | pismc0805,Unisem_RMCF0805UL | Unisem_RMCF0805UL | RAF | 061011 |  |  |  | APPROVED |  | 08052C332KAT2A | AVX Corp | 478-1342-1-ND | Digi_Key |  |  |  | \\PISHARE02\Application Design\PI_Parts\PI_Datasheets\CAP SMD\AVX_cx7r.pdf | Y
20-01073-00 | Thru Hole\Ceramic\Multi Layer | X7R | 3.3 nF | 3.3 nF, 50 V, Ceramic, X7R | 50 V | 50 V | [6 empty] | 10 |  | CAP NP | PI_NP_CAP/RAD/.200X.100/.100/.030 | pinpcaprad200x100100030 |  | RAF | 070612 |  |  |  | APPROVED |  | C315C332K5R5TA | Kemet | 399-4177-ND | Digi-Key |  |  |  | \\PISHARE02\Application Design\PI_Parts\PI_Datasheets\Cap_ThruHole\Kemet_F3101_GoldMax.pdf | Y
20-01094-00 | Thru Hole\Ceramic\Multi Layer | B | 3.3 nF | 3.3 nF, 1KV, Ceramic, SL, 0.2" L.S. | 1000 | 1000 | [6 empty] | 5 |  | CAP NP | PI_NP_CAP/RAD/.200X.100/.200/.030 | pinpcaprad200x100200030 |  | RAF | 070612 |  |  |  | APPROVED |  | DEBB33A332KA2B | Murata | 490-4264-ND | Digi-Key |  |  |  | \\PISHARE02\Application Design\PI_Parts\PI_Datasheets\Cap_ThruHole\Murata_L0014E.pdf | Y
20-01188-00 | SMD\Ceramic\X7R,0402 | X7R | 3.3 nF | 3.3 nF 25 V, Ceramic, X7R, 0402 | 25 V | 25 V | 0402 | [5 empty] | 10 |  | CAP NP | PI_SM/R_0402 | pismr0402,Unisem_RMCF0402UL,cc0402,pismr0402_1 | Unisem_RMCF0402UL,cc0402,pismr0402_1 | RAF | 032515 |  |  |  | APPROVED |  | C0402C332K3RACTU | Kemet | 399-7789-1-ND | Digi-Key |  |  |  | \\PISHARE02\Application Design\PI_Parts\PI_Datasheets\CAP SMD\KEM_C1002_X7R_SMD.pdf | Y
20-01208-00 | Thru Hole\Film | Metallized Polyester | 3.3 nf | 3.3 nF, 630 VDC, Radial, Film | 630 V | 630 V | 3.5 mm W x 8 mm H x 7.3 mm L | [5 empty] | 5 |  | CAP NP |  | pi_rad_287x138ls196d030 |  | TAY | 050115 |  |  | WLS 050115 | APPROVED | Created for Kenny Hwang | B32529C8332J | Epcos Inc | 495-1257-ND | Digi-Key |  |  |  | \\PISHARE02\Application Design\PI_Parts\PI_Datasheets\Cap_ThruHole\TDK_B32520_529.pdf | Y
20-01935-00 | Thru Hole\Ceramic\Y Capacitors | Y5U | 3.3 nF | CAP CER 3300PF 440VAC Y5U RADIAL | 440 VAC | 440 VAC |  | 11 |  |  |  | -40°C ~ 125°C | ±20% |  | CAP NP |  | pinpycaprad470x210ls380040 |  | WLS | 110422 |  |  |  | APPROVED | Created for John Henry | C941U332MZWDBA7317 | KEMET | 80-C941U332MZWDBAP | Mouser |  |  |  | \\PISHARE02\Application Design\PI_Parts\PI_Datasheets\Cap_ThruHole\KEM_C1065_X1_440_VAC_Y2_300_VAC-1769898.pdf | Y
20-08577-00 | SMD\Ceramic\X7R,0603 | X7R | 3.3 nF | 3.3 nF 50 V, Ceramic, X7R, 0603 (obsolette-please use 20-02181-00) | 50 V | 50 V | 0603 | [5 empty] | 10 |  | CAP NP | PI_SM/C_0603 | pismc0603,Unisem_RMCF0603UL | Unisem_RMCF0603UL | LKN | 010711 |  |  |  | APPROVED |  | GRM188R71H332KA01D | Murata | 490-1503-1-ND | Digi-Key |  |  |  | \\PISHARE02\Application Design\PI_Parts\PI_Datasheets\CAP SMD\GRM188R71H332KA01.pdf | Y
20-08582-00 | Thru Hole\Film | Polypropylene Film | 3.3 nF | CAP FILM 3.3nF 1.6KV METALPOLY | 1.6KV | 1.6KV | 6 mm W x 12 mm H x 13 mm L | 6 mm | 13 mm |  |  |  | 5 |  | CAP NP | PI_NP_XCAP_RAD/.512X.237/.395/.040 |  |  | RLH | 020711 | LKN | 022311 |  | APPROVED |  | B32671L1332J000 | Epcos | 495-3208-ND | Digi-Key |  |  |  | \\PISHARE02\Application Design\PI_Parts\PI_Datasheets\Cap_ThruHole\EPCOS_MKP_B32671_72.pdf | Y
20-08644-00 | Thru Hole\Ceramic\Multi Layer | COG | 3.3 nF | 3.3 nF, 50 V, Ceramic, COG | 50 V | 50 V | [6 empty] | 5 |  | CAP NP | PI_NP_CAP/RAD/.200X.100/.200/.030 | pinpcaprad200x100200030 |  | RAF | 113012 |  |  |  | APPROVED |  | FK28C0G1H332J | TDK Corp | 445-4744-ND | Digi-Key |  |  |  | \\PISHARE02\Application Design\PI_Parts\PI_Datasheets\Cap_ThruHole\TDK_FK sereies-e4941_fk.pdf | Y
20-08707-00 | Thru Hole\Ceramic\Multi Layer | X7R | 3.3 nF | 3.3 nF, 100 V, Ceramic, X7R | 100 V | 100 V | [6 empty] | 10 |  | CAP NP | PI_NP_CAP/RAD/.200X.100/.100/.030 | pinpcaprad200x100100030 |  | RAF | 041113 | GJC | 121820 |  | APPROVED | NOT RECOMMENDED FOR NEW DESIGNS per Mouser | FK18X7R2A332K | Epcos | 445-4293-ND | Digi-Key |  |  |  | \\PISHARE02\Application Design\PI_Parts\PI_Datasheets\Cap_ThruHole\Epcos_X7R_Leaded.pdf | Y
20-08885-00 | SMD\Ceramic\X7R,1206 | X7R | 3.3 nF | 3.3 nF, 200 V, Ceramic, X7R, 1206 | 200 V | 200 V | 1206 | [5 empty] | 10 |  | CAP NP | PI_SM/C_1206 | pismc1206 |  | RAF | 082514 |  |  |  | APPROVED |  | 12062C332KAT2A | AVX Corp | 478-1508-1-ND | Digi_Key |  |  |  | \\PISHARE02\Application Design\PI_Parts\PI_Datasheets\CAP SMD\AVX_cx7r.pdf | Y
20-00496-00 | Thru Hole\Al Elect\High Voltage | Al Electrolytic | 3.3 uF | 3.3 uF, 400 V, Electrolytic, (10 x 12.5) | 400 V | 400 V | 10 x 12.5 | 10 mm | 12.5 mm | 120545 | 54 mA | 85 | 20 |  | CAP POL | PI_POLCAP_CYL/D.400/LS.200/.040 | pipolcapclyd10mm040,pipolcapclyd400x530ls200030h | pipolcapclyd400x530ls200030h | PV | 052604 | RAF | 013007 |  | APPROVED | High ESR - Due Aug 04. Added guide to global code with RoHS code 013007 raf. | SMG400VB3R3M10X12LL | Nippon Chemi-Con | [5 empty] | \\PISHARE02\Application Design\PI_Parts\PI_Datasheets\Elect Cap\UCC_SMG_HV-HighESR.pdf | N
20-00554-00 | Thru Hole\Al Elect\High Voltage | Al Electrolytic | 3.3 uF | 3.3 uF, 200 V, Electrolytic, (6.3 x 11) | 200 V | 200 V | 6.3 x 11 | 6.3 mm | 11 mm | 1.00047e+006 | 40 mA | 85 | 20 |  | CAP POL | PI_POLCAP_CYL/D.250/LS.100/.030 | pipolcapcyld250ls100030,pipolcapcyld250ls100030h | pipolcapcyld250ls100030h | RAF | 040705 |  | 013007 |  | APPROVED | Added guide to global code with RoHS code 013007 raf. | SMQ200VB3R3M6X11LL | Nippon Chemi-Con | [5 empty] | \\PISHARE02\Application Design\PI_Parts\PI_Datasheets\Cap_ThruHole\SMQ-VB0703.pdf | N
20-00568-00 | Thru Hole\Al Elect\High Voltage | Al Electrolytic | 3.3 uF | 3.3 uF, 400 V, Electrolytic, (8 x 11.5) | 400 V | 400 V | 8 x 11.5 | 8 mm | 11.5 mm |  | 35 mA | 105 |  |  | CAP POL | PI_POLCAP_CLY/D.320/LS.140/.030,PI_POLCAP_CLY/D.320/LS.140/.030/H | pipolcapclyd320ls140030,pipolcapclyd320ls140030430h,pipolcapclyd320ls140030h | pipolcapclyd320ls140030h | PV | 071905 | LKN | 091205 |  | APPROVED |  | TAQ2G3R3MK0811MLL3 | Taicon Corporation | [5 empty] | \\PISHARE02\Application Design\PI_Parts\PI_Datasheets\Elect Cap\Taicon_AQ_Series_3.3uF_4.4uF_400V_Small_Size.pdf | ?
20-00593-00 | Thru Hole\Al Elect\High Voltage | Al Electrolytic | 3.3 uF | 3.3 uF, 400 V, Electrolytic, (8 x 11.5) | 400 V | 400 V | 8 x 11.5 | 8 mm | 11.5 mm |  | 48 Ma | 85 | 20 |  | CAP POL | PI_POLCAP_CLY/D.320/LS.140/.030 | pipolcapclyd320ls140030,pipolcapclyd320ls140030430h,pipolcapclyd320ls140030430h | pipolcapclyd320ls140030430h | RAF | 110405 | RAF | 013007 |  | APPROVED | Added guide to global code with RoHS code 013007 raf. | ESMQ401ELL3R3MHB5D | Nippon Chemi-Con | ESMQ401ELL3R3MHB5D | United Chemi-Con |  |  |  | \\PISHARE02\Application Design\PI_Parts\PI_Datasheets\Cap_ThruHole\SMQVB-GPN_Non Leaded_Parts.pdf | Y
20-00789-00 | Thru Hole\X Class | Metallized Polyester | 3.3 uF | 3.3 uF, 310 VAC, Polyester Film, X2 | 310 V | 310 V | 18 x 25 x 31.5 | 18 mm | 31.5 mm |  |  | 110 | 20 |  | CAP NP | PI_NP_XCAP_RAD-1.240X.709X1.083X.040 | pinpxcaprad1240x709x1083x040 |  | RAF | 110509 |  |  |  | APPROVED | Changed voltage from 275 to 310 raf 031910. Changed voltage and display voltage to 310 raf 040510. | BFC2 338 20335 | Vishay BC components | BC1614-ND | Digi-Key |  |  |  | \\PISHARE02\Application Design\PI_Parts\PI_Datasheets\Cap_ThruHole\Vishay-XCap-mkp3382.pdf | Y
20-01041-00 | SMD\Ceramic\X7R,0805 | X7R | 3.3 uF | 3.3 uF, 25 V, Ceramic, X7R, 0805 | 25 V | 25 V | 0805 | [5 empty] | 20 |  | CAP NP | PI_SM/C_0805 | pismc0805,Unisem_RMCF0805UL | Unisem_RMCF0805UL | RAF | 050712 |  |  |  | APPROVED |  | C2012X7R1E335K | TDK Corp | 445-5970-1-ND | Digi_Key |  |  |  | \\PISHARE02\Application Design\PI_Parts\PI_Datasheets\CAP SMD\TDK_mid_volt_B11.pdf | Y
20-01477-00 | Thru Hole\Al Elect\Gen Purpose | Al Electrolytic | 3.3 uF | 3.3µF, 400V, Aluminum Electrolytic Capacitors, Radial, Can, 10000 Hrs @ 105°C, (8 x 13.5mm) | 400 V | 400V | 8 x 13.5 | 8 mm | 13.5 mm |  | 50mA @ 120Hz,125mA @ 100kHz | -40°C ~ 105°C | ±20% |  | CAP POL |  | pipolcapclyd320ls140030,pipolcapclyd320ls140030430h | pipolcapclyd320ls140030430h | GJC | 102020 |  |  |  | APPROVED | Created for Ray Patrick Almeda and Charles Articona. | EKXE401ELL3R3MHB5D | United Chemi-Con | 661-EKXE401ELL3R3MHB | Mouser |  |  |  | \\PISHARE02\Application Design\PI_Parts\PI_Datasheets\Elect Cap\United-Chemi-Con-1511765.pdf | Y
20-01660-00 | Thru Hole\Al Elect\High Voltage | Al Electrolytic | 3.3 uF | 3.3 uF, 400 V, Electrolytic, (6.3 x 11) | 400 V | 400 V | 6.3 x 11 | 6.3 mm | 11 mm |  | 50 mArms @120 Hz |  |  |  | CAP POL | PI_POLCAP_CYL/D.250/LS.100/.030 | pipolcapcyld250ls100030,pipolcapcyld250ls100030h | pipolcapcyld250ls100030h | GJC | 012722 |  |  |  | APPROVED | Created for Tony Li who has samples from supplier | EHF2GM3R3E11OT | AiShi | EHF2GM3R3E11OT | AiShi |  |  |  | \\PISHARE02\Application Design\PI_Parts\PI_Datasheets\Elect Cap\AISHI Input capacitor HF.pdf | Y
20-01831-00 | Thru Hole\Al Elect | Al Electrolytic | 3.3 uf | 3.3 uF, ±20%, 400 V, Electrolytic, (6.3 x 9) | 400 V | 400 V | 6.3 x 9 | 6.3 mm | 9 mm |  |  | -40°C ~ 105°C | ±20% |  | CAP POL |  | pipolcapclyd248ls098028,pipolcapclyd6p3x9mm_h | pipolcapclyd6p3x9mm_h | GJC | 091322 |  |  |  | APPROVED | Created for Tony Li | EGD2GM3R3E09OT | AiShi | EGD2GM3R3E09OT | AiShi |  |  |  | \\PISHARE02\Application Design\PI_Parts\PI_Datasheets\Elect Cap\AiSHi_GD.pdf | Y
20-01866-00 | Thru Hole\Al Elect | Al Electrolytic | 3.3 uf | 3.3 uF, ±20%, 400 V, Electrolytic, (6.3 x 9) | 400 V | 400 V | 6.3 x 9 | 6.3 mm | 9 mm |  |  | -40°C ~ 105°C | ±20% |  | CAP POL |  | pipolcapclyd248ls098028,pipolcapclyd6p3x9mm_h | pipolcapclyd6p3x9mm_h | GJC | 091422 |  |  |  | APPROVED | Created for Tony Li | ERK2GM3R3E09OT | AiShi | ERK2GM3R3E09OT | AiShi |  |  |  | \\PISHARE02\Application Design\PI_Parts\PI_Datasheets\Elect Cap\AiSHi_RK.pdf | Y
20-02108-00 | Automotive\SMD\Ceramic\X7T | X7T | 3.3 uF | 3.3 µF, ±20%, 250V, Ceramic Capacitor X7T, Stacked SMD, 2 J-Lead, 0.236" L x 0.197" W (6.00mm x 5.00mm) x 0.217" T (5.50mm) | 250 V | 250 V | (Stacked),0.236" L x 0.197" W (6.00mm x 5.00mm) x 0.217" T (5.50mm) |  | 6 mm |  |  | -55°C ~ 125°C | ±20% |  | CAP NP | Stacked 6 x 5mm | pismc6x5mm |  | GJC | 052223 |  |  |  | APPROVED | Created for Cheerlyn Arteta | CKG57NX7T2E335M500JH | TDK Corporation | 445-7108-1-ND | Digi-Key |  |  |  | \\PISHARE02\Application Design\PI_Parts\PI_Datasheets\CAP SMD\TDK_mlcc_commercial_megacap_en.pdf | Y
23-00040-00 | SMD\Al Elect\Low ESR\Obsolete | Al Electrolytic | 3.3 uF | OBS 3.3 uF, 50 V, Electrolytic, (4 X 5.4), SMD | 50 V | 50 V | 4 x 5.4 | 4 mm | 5.4 mm | 5000 | 30 mA | 105 | 20 |  |  | PI_SM/C_PAN_HA_B | pismcpanhab |  | RAF | 092904 | RAF | 122412 |  | OBSOLETE | http://www.garrettelec.com/. Updated RoHS status appended datasheet 020607raf. | AFC335M50B12T | Cornell Dubilier | AFC335M50B12T | Garett |  |  |  | \\PISHARE02\Application Design\PI_Parts\PI_Datasheets\CAP SMD\CornellDubilier_AFC_Series.pdf | Y
20-00562-00 | Thru Hole\Al Elect\High Voltage | Al Electrolytic | 3.3uF | 3.3 uF, 200 V, Electrolytic, (6.3 x 11) | 200 V | 200 V | 10 x 12.5 | 6.3 mm | 11 mm |  | 40 Ma | 85 | 20 |  | CAP POL | PI_POLCAP_CYL/D.250/LS.100/.030 | pipolcapcyld250ls100030,pipolcapcyld250ls100030h | pipolcapcyld250ls100030h | RAF | 061405 | RAF | 013007 |  | APPROVED | Added guide to global code with RoHS code 013007 raf. | ESMQ201ELL3R3MF11D | Nippon Chemi-Con | ESMQ201ELL3R3MF11D | United Chemi-Con |  |  |  | \\PISHARE02\Application Design\PI_Parts\PI_Datasheets\Cap_ThruHole\SMQVB-GPN_Non Leaded_Parts.pdf | Y
20-00216-00 | SMD\Ceramic\X7R,0805 | X7R | 3.9 nF | 3.9 nF, 50 V, Ceramic, X7R, 0805 | 50 V | 50 V | 0805 | [5 empty] | 10 |  | CAP NP | PI_SM/C_0805 | pismc0805,Unisem_RMCF0805UL | Unisem_RMCF0805UL | RAF | 022904 | RAF | 102813 |  | APPROVED | Replaced with valid part 102813 raf | CC0805KRX7R9BB392 | Yageo | 311-1132-1-ND | Digi_Key |  |  |  | \\PISHARE02\Application Design\PI_Parts\PI_Datasheets\CAP SMD\Yago_UPY-GPHC_X7R_6.3V-to-50V_8.pdf | Y
20-00347-00 | Thru Hole\Ceramic\Disc\Obsolete | Y5P | 3.9 nF | OBS see 20-00637-00 3.9 nF, 1 kV, Disc Ceramic | 1 kV | 1 kV |  | 15.5 | 5 |  |  |  | 10 |  |  | PI_NP_CAP/RAD/.600X.100/.400/.030 | pinpcaprad600x100400030 |  | RAF | 022904 | RAF | 020907 |  | OBSOLETE | Updated RoHS status 020907 raf. | ECK-D3A392KBN | Panasonic | P4135-ND | Digi-Key |  |  |  | \\PISHARE02\Application Design\PI_Parts\PI_Datasheets\Cap_ThruHole\Panasonic ECK%20Series.pdf | Y
20-00637-00 | Thru Hole\Ceramic\Disc\Obsolete | Y5P | 3.9 nF | Obsolete. 3.9 nF, 1 kV, Disc Ceramic, Y5P | 1 kV | 1 kV |  | 15.5 | 5 |  |  |  | 10 |  |  | PI_NP_CAP/RAD/.600X.100/.400/.030 | pinpcaprad600x100400030 |  | RAF | 042407 | RAF | 062712 |  | OBSOLETE | Replaces 20-00347-00 042407raf. Obs 062712 raf. | ECK-A3A392KBP | Panasonic | P9549-ND | Digi-Key |  |  |  | \\PISHARE02\Application Design\PI_Parts\PI_Datasheets\Cap_ThruHole\Panasonic_KGE_KBP_KRP.pdf | Y
20-08952-00 | Thru Hole\Film | Metallized Polyester | 30 nF | 30 nF, 1000V VDC, Film | 1 KV | 1 KV | 18 L x 6 W x 11 H | [5 empty] | 5 |  | CAP NP |  | pi_np_cap_rad717x272ls590d050 |  | LKN | 030916 |  |  | GJC 030916 | APPROVED | Created for Rick H. | B32652A303J | Epcos/TDK | 871-B32652A303J | Mouser |  |  |  | \\PISHARE02\Application Design\PI_Parts\PI_Datasheets\Cap_ThruHole\B32651_B32656 SERIES EPCOS TDK.pdf | Y
20-00982-00 | Thru Hole\Film | Metallized Polypropylene | 300 nF | 300 nF, 630 V, Polypropylene Film | 630 V | 630 V | 0.807" L x 0.429" W x 0.736" H (20.50mm x 10.90mm x 18.70mm) | 10.9 mm | 20.5 mm |  |  | 105 | 5 |  | CAP NP | PI_NP_CAPRAD810X430LS690D040 | pi_np_caprad810x430ls690d040 |  | RAF | 082611 |  |  |  | APPROVED |  | ECW-F6304JL | Panasonic | P12263-ND | Digi-Key |  |  |  | \\PISHARE02\Application Design\PI_Parts\PI_Datasheets\Cap_ThruHole\Panasonic ECWF(L) Met Poly Film.pdf | Y
20-01070-00 | Thru Hole\Ceramic\Multi Layer\OBSOLETE | X7R | 300 pF | OBSOLETE 330 pF, 50 V, Ceramic, X7R | 50 V | 50 V | [6 empty] | 10 |  | OBSOLETECAP NP | PI_NP_CAP/RAD/.200X.100/.100/.030 | pinpcaprad200x100100030 |  | RAF | 070612 | GJC | 022123 |  | OBSOLETED | Obsoleted by dist. | RPER71H331K2P1A03B | Murata | 490-3837-ND | Digi-Key |  |  |  | \\PISHARE02\Application Design\PI_Parts\PI_Datasheets\Cap_ThruHole\Murata_L0010E.pdf | Y
20-08763-00 | Thru Hole\Al Organic Polymer\Gen Purpose | Al Electrolytic | 300 uF | 300 uF, 16 V, Electrolytic, Very Low ESR, (5 x 9) | 16V | 16 V | 5 x 9 | 5 mm | 9 mm | [5 empty] | CAP POL | PI_POLCAP_CLY/D.200/LS.80/.030 | pipolcapclyd200ls80030,pipolcapclyd5x9mmH | pipolcapclyd5x9mmH | WS | 013014 |  |  |  | PENDING | Create for Samsung Charger project.Caps sent from FAE Korea.No Data sheet 013014 ws.Parts not in Apps Lab. | [7 empty] | \\PISHARE02\Application Design\PI_Parts\PI_Datasheets\Elect Cap\ | ?
20-00412-00 | Thru Hole\Ceramic\Disc\Obsolete |  | 33 pF | OBSOLETE Replaced by part 20-00727-00.33 pF, 1 kV, Disc Ceramic | 1 kV | 1 kV | [6 empty] | 10 |  |  | PI_NP_CAP/RAD/.250X.100/.200/.030 | pinpcaprad250x100200030 |  | RAF | 022904 | RAF | 103108 |  | OBSOLETE | Updated RoHS status 021207 raf.Obsoleted non RoHS 103108raf. | ECC-D3A330JGE | Panasonic | P10798-ND | Digi-Key |  |  |  | \\PISHARE02\Application Design\PI_Parts\PI_Datasheets\Cap_ThruHole\Panasonic ECK%20Series.pdf | N
20-00727-00 | Thru Hole\Ceramic\Disc\Obsolete |  | 33 pF | Obsolete. 33 pF, 1 kV, Disc Ceramic | 1 kV | 1 kV | [6 empty] | 10 |  |  | PI_NP_CAP/RAD/.250X.100/.200/.030 | pinpcaprad250x100200030 |  | RAF | 103108 | RAF | 062712 |  | OBSOLETE | Replaces nonRoHS part 20-00412-00 103108raf.Obsolete 062712 raf. | ECC-A3A330JGE | Panasonic | P9598-ND | Digi-Key |  |  |  | \\PISHARE02\Application Design\PI_Parts\PI_Datasheets\Cap_ThruHole\Panasonic ECK%20Series.pdf | Y
20-00184-00 | SMD\Ceramic\X7R,1206 | X7R | 33 nF | 33 nF, 50 V, Ceramic, X7R, 1206 | 50 V | 50 V | 1206 | [5 empty] | 10 |  | CAP NP | PI_SM/C_1206 | pismc1206 |  | RAF | 022904 | RAF | 102813 |  | APPROVED | Replaced with suitable sub 102813 raf | CC1206KRX7R9BB333 | Yageo | 311-1177-1-ND | Digi_Key |  |  |  | \\PISHARE02\Application Design\PI_Parts\PI_Datasheets\CAP SMD\Yago_UPY-GPHC_X7R_6.3V-to-50V_8.pdf | Y
20-00195-00 | SMD\Ceramic\X7R,1206 | X7R | 33 nF | 33 nF, 25 V, Ceramic, X7R, 1206 | 25 V | 25 V | 1206 | [5 empty] | 10 |  | CAP NP | PI_SM/C_1206 | pismc1206 |  | RAF | 022904 | RAF | 102813 |  | APPROVED | Assigned valid part number 102813 raf. | C1206C334K3RACTU | Kemet | 399-1285-1-ND | Digi_Key |  |  |  | \\PISHARE02\Application Design\PI_Parts\PI_Datasheets\CAP SMD\KEM_C1002_X7R_SMD.pdf | Y
20-00227-00 | SMD\Ceramic\X7R,0805\Obsolete | X7R | 33 nF | OBS 33 nF, 50 V, Ceramic, X7R, 0805 | 50 V | 50 V | 0805 | [5 empty] | 10 |  |  | PI_SM/C_0805 | pismc0805,Unisem_RMCF0805UL | Unisem_RMCF0805UL | RAF | 022904 | RAF | 020707 |  | OBSOLETE | Updated RoHS status 020707 raf.OBS 020112 lkn. See 20-01024-00 | ECJ-2VB1H333K | Panasonic | PCC1834CT-ND | Digi_Key |  |  |  | \\PISHARE02\Application Design\PI_Parts\PI_Datasheets\CAP SMD\Panasonic_Ceramic SMD_0805.pdf | Y
20-00299-00 | Thru Hole\Ceramic\Multi Layer | X7R | 33 nF | 33 nF, 50 V, Ceramic, X7R | 50 V | 50 V | [6 empty] | 10 |  | CAP NP | PI_NP_CAP/RAD/.200X.100/.200/.030 | pinpcaprad200x100200030 |  | RAF | 022904 | RAF | 102913 |  | APPROVED | Replaced with valid part 102913 raf. | K333K15X7RF5TH5 | Vishay BC Components | BC1098CT-ND | Digi-Key |  |  |  | \\PISHARE02\Application Design\PI_Parts\PI_Datasheets\Cap_ThruHole\Vishay_kseries.pdf | Y
20-00321-00 | Thru Hole\Ceramic\Multi Layer | X7R | 33 nF | 33 nF, 100 V, Ceramic, X7R | 100 V | 100 V | [6 empty] | 10 |  | CAP NP | PI_NP_CAP/RAD/.200X.100/.100/.030 | pinpcaprad200x100100030 |  | RAF | 022904 | RAF | 102913 |  | APPROVED | Replaced with valid part 102913 raf. | FK18X7S2A333K | TDK Corp | 445-8432-ND | Digi-Key |  |  |  | \\PISHARE02\Application Design\PI_Parts\PI_Datasheets\Cap_ThruHole\TDK_FK sereies-e4941_fk.pdf | Y
20-00364-00 | Thru Hole\Film | Metallized Polyester | 33 nF | 33 nF, 400 V, Film | 400 V | 400 V | [6 empty] | 10 |  | CAP NP | PI_NP_CAP/RAD/.440X.240/.300/.040 | pinpcaprad440x240300040 |  | RAF | 022904 | RAF | 021307 |  | APPROVED | Updated RoHS status 021307 raf. | ECQ-E4333KF | Panasonic | EF4333-ND | Digi-Key |  |  |  | \\PISHARE02\Application Design\PI_Parts\PI_Datasheets\Cap_ThruHole\Panasonic ecqe(F).pdf | Y
20-00383-00 | Thru Hole\X Class\Obsolete | Metalized Polyester | 33 nF | Obsolete non stocked 33 nF, 275 VAC, Film, X2 | 275 VAC | 275 VAC | 5.3x10.3x17.8 | [5 empty] | 10 |  |  | PI_NP_XCAP_RAD/720X.220/.600/.040 | pinpxcaprad720x220600040 |  | RAF | 022904 | RAF | 010213 |  | OBSOLETE | Obs non stocked 010213raf. | F1772-333-2000 | Vishay/Roederstein | [5 empty] | \\PISHARE02\Application Design\PI_Parts\PI_Datasheets\Cap_ThruHole\X2Caps_Vishay_1772series.pdf | ?
20-00389-00 | Thru Hole\Film\Obsolete | Metallized Polyester | 33 nF | Obsolete. 33 nF, 50 V, Film | 50 V | 50 V | 7 x 3 x 6 | [5 empty] | 5 |  |  | PI_NP_CAP/RAD/.320X.160/.200/.030 | pinpcaprad320x160200030 |  | RAF | 022904 | RAF | 102913 |  | OBSOLETE | OBS 102913 raf. | ECQ-B1H333JF | Panasonic | P4569-ND | Digi-Key |  |  |  | \\PISHARE02\Application Design\PI_Parts\PI_Datasheets\Cap_ThruHole\Panasonic ECQB.pdf | Y
20-00534-00 | SMD\Ceramic\X7R,1206 | X7R | 33 nf | 33 nF, 200 V, Ceramic, X7R, 1206 | 200 V | 200 V | 1206 | [7 empty] | CAP NP | PI_SM/C_1206 | pismc1206 |  | RAF | 011005 | RAF | 020807 |  | APPROVED | Updated RoHS status 020807 raf. | 12062C333KAT2A | AVX | 478-1514-1-ND | Digi-Key |  |  |  | \\PISHARE02\Application Design\PI_Parts\PI_Datasheets\CAP SMD\AVX_X7R%20(C).pdf | Y
20-00714-00 | Thru Hole\Film | Metallized Polyester | 33 nF | 33 nF, 1600 V, Film | 1600 V | 1600 V | 10.0 mm W x 19.5 mm H x 26.0 mm L | [5 empty] | 5 |  | CAP NP | PI_NP_CAP/RAD/1025X.335/.886/.035 | pinpcaprad1025x335886035 |  | RAF | 091008 |  |  |  | APPROVED |  | 2222 383 50333 | Vishay | BC1988-ND | Digi-Key |  |  |  | \\PISHARE02\Application Design\PI_Parts\PI_Datasheets\Cap_ThruHole\Vishay_MMKP383_PolyProp.pdf | Y
20-00733-00 | SMD\Ceramic\X7R,1210 | X7R | 33 nF | 33 nF, 630 V, Ceramic, X7R, 1210 | 630 V | 630 V | 1210 | [5 empty] | 10 |  | CAP NP | PI_SM/C_1210 | pismc1210,pismc1210_1 | pismc1210_1 | RAF | 120308 |  |  |  | APPROVED |  | GRM32DR72J333KW01L | Murata | 490-3515-1-ND | Digi_Key |  |  |  | \\PISHARE02\Application Design\PI_Parts\PI_Datasheets\CAP SMD\Murata_GR_Series_L0005E.pdf | Y
20-00931-00 | Thru Hole\Film | Metallized Film | 33 nF | 33 nF, 250 V, Film | 250 V | 250 V | 0.311" L x 0.169" W (7.90mm x 4.30mm) | 4.30 mm | 7.9 mm |  |  |  | 10 |  | CAP NP | PI_NP_CAPRAD315X170LS200D030 | pi_np_caprad315x170ls200d030 |  | RAF | 031411 |  |  |  | APPROVED |  | ECQ-E2333KB | Panasonic ECG | P10961-ND | Digi-Key |  |  |  | \\PISHARE02\Application Design\PI_Parts\PI_Datasheets\Cap_ThruHole\Panasonic ECQB.pdf | Y
20-01024-00 | SMD\Ceramic\X7R,0805 | X7R | 33 nF | 33 nF, 50 V, Ceramic, X7R, 0805 | 50 V | 50 V | 0805 | [5 empty] | 10 |  | CAP NP | PI_SM/C_0805 | pismc0805,Unisem_RMCF0805UL | Unisem_RMCF0805UL | LKN | 020112 | TAY | 060214 |  | APPROVED | Change p/n from 20-01024- 00 (spaced between - and 00) to 20-01024-00. TAY 060214 | CC0805KRX7R9BB333 | Yageo | 311-1374-1-ND | Digi_Key |  |  |  | \\PISHARE02\Application Design\PI_Parts\PI_Datasheets\CAP SMD\Yageo-UPY-GPHC_X7R_6.3V-to-50V_8.pdf | Y
20-01059-00 | Thru Hole\X Class | Metallized Polypropylene | 33 nF | CAP FILM 33 nF 1.6 KV METALPOLYPRO | 1.6 KV | 1.6 KV | 0.709" L x 0.354" W (18.00mm x 9.00mm) | 9 mm | 18 mm |  |  |  | 5 |  | CAP NP | PI_NP_XCAP_710X355LS590D040 | pi_np_xcap_710x355ls590d040 |  | RAF | 062812 |  |  |  | APPROVED |  | B32672L1333J000 | Epcos | 495-3218-ND | Digi-Key |  |  |  | \\PISHARE02\Application Design\PI_Parts\PI_Datasheets\Cap_ThruHole\Epcos_MKP_B32671L_672L.pdf | Y
20-01078-00 | Thru Hole\Ceramic\Multi Layer\Obsolete | X7R | 33 nF | OBS 33 nF, 50 V, Ceramic, X7R | 50 V | 50 V | [6 empty] | 10 |  |  | PI_NP_CAP/RAD/.200X.100/.100/.030 | pinpcaprad200x100100030 |  | RAF | 070612 | TAY | 082214 |  | OBSOLETED | Obsoleted by dist. See 20-01164-00 for replacement. TAY 082214 | RPER71H333K2P1A03B | Murata | 490-3833-ND | Digi-Key |  |  |  | \\PISHARE02\Application Design\PI_Parts\PI_Datasheets\Cap_ThruHole\Murata_L0010E.pdf | Y
20-01114-00 | Thru Hole\X Class | Metallized Polyester | 33 nF | 33 nF, 310 VAC, Polyester Film, X2 | 310 VAC | 310 VAC | 0.394" L x 0.157" W (10.00mm x 4.00mm)H 0.354" (9.00mm) | 4 mm | 10 mm |  |  | 110 | 20 |  | CAP NP | PI_NP_CAP400X160LS300D040 | pi_np_cap400x160ls300d040 |  | RAF | 071211 | GJC | 072116 |  | APPROVED | Corrected voltage from 310 to 630 raf 010213. corrected back to 310VAC per Edison DeLara.GJC | BFC233920333 | Vishay BC components | BC2584-ND | Digi-Key |  |  |  | \\PISHARE02\Application Design\PI_Parts\PI_Datasheets\Cap_ThruHole\Vishay_mkp339.pdf | Y
20-01164-00 | Thru Hole\Ceramic\Multi Layer | X7R | 33 nF | 33 nF, 50 V, Ceramic, X7R | 50 V | 50 V | .157"L x .098"W x .157"H (4mmx2.5mmx4mm) | [5 empty] | 10 |  | CAP NP |  | pi_np_cap160x100ls200d030 |  | TAY | 082014 |  |  |  | APPROVED | Replaced 20-01078-00. TAY 082014 | K333K15X7RF5TH5 | Vishay BC Components | BC1098CT-ND | Digi-Key |  |  |  | \\PISHARE02\Application Design\PI_Parts\PI_Datasheets\Cap_ThruHole\Vishay_kseries.pdf | Y
20-01214-00 | Thru Hole\X Class | Polypropylene Film | 33 nF | 33 nF, 480 VAC, Film, X1 | 480 VAC | 480 VAC | 5 x 17.5 x 11 | [5 empty] | 20 |  | CAP NP |  | pi_np_cap689x200ls590d030 |  | TAY | 060215 |  |  | WLS 060215 | APPROVED | Created for Sudhakar | F339X133348MFP2B0 | Vishay | 594-F339X133348MFP2B | Mouser |  |  |  | \\PISHARE02\Application Design\PI_Parts\PI_Datasheets\Cap_ThruHole\Vishay_F339X1_480VAC.pdf | Y
20-01401-00 | SMD\Ceramic\X7R,0805 | X7R | 33 nF | 33 nF, 0.033 uF,10 V, Ceramic, X7R, 0805 | 10 V | 10 V | 0805 |  |  |  |  | -55°C ~ 125°C | ±20% |  | CAP NP | PI_SM/C_0805 | pismc0805,Unisem_RMCF0805UL | Unisem_RMCF0805UL | GJC | 042920 |  |  |  | APPROVED | Created for Nico Macahig & Virgil Roy Ajo | 0805ZC333KAT2A | AVX Corporation | 581-0805ZC333KAT2A | Mouser |  |  |  | \\PISHARE02\Application Design\PI_Parts\PI_Datasheets\CAP SMD\AVX_X7RDielectric-777024.pdf | Y
20-02134-00 | Automotive\Thru Hole | Metallized Polypropylene | 33 nF | 0.033 µF, Film Capacitor, 500VAC 1250VDC (1.25kV), Polypropylene (PP), Metallized Radial | 1.25 kV | 1.25 KV | 0.709" L x 0.354" W (18.00mm x 9.00mm) x 0.689" H (17.50mm) | 9 mm W | 18 mm |  |  | -55°C ~ 100°C -40°C ~ 110°C | ±5% |  | CAP NP |  | pinpcaprad18p0x9p0mmd060,pinpcaprad18p0x9p0x17p5mmd060H | pinpcaprad18p0x9p0x17p5mmd060H | GJC | 092223 |  |  |  | APPROVED | Created for Arianne Mendoza and DER-978 | B32652A7333J000 | EPCOS - TDK Electronics | 495-1361-ND | Digi-Key |  |  |  | \\PISHARE02\Application Design\PI_Parts\PI_Datasheets\Cap_ThruHole\TDK_mkp_b32651_658.pdf | Y
20-08685-00 | SMD\Ceramic\X7R,0603 | X7R | 33 nF | 33 nF 50 V, Ceramic, X7R, 0603 | 50 V | 50 V | 0603 | [8 empty] | PI_SM/C_0603 | pismc0603,Unisem_RMCF0603UL | Unisem_RMCF0603UL | RAF | 013113 |  |  |  | APPROVED | Obsoleted per distributor. See 20-09248-00 for substitude.LKN 071219. | GRM188R71H333KA61D | Murata | 490-3286-1-ND | Digi-Key |  |  |  | \\PISHARE02\Application Design\PI_Parts\PI_Datasheets\CAP SMD\MuRata_GRM188R71H333KA61#.pdf | Y
20-08882-00 | Thru Hole\Film | Metalized Polyester | 33 nF | 33 nF, 250 VDC, Metallized Polyester | 160 VAC | 160VAC | 0.283" L x 0.118" W x 0.256"H (7.20mm x 3.00mm x 6.50mm) | [5 empty] | 10 |  | CAP NP |  | pi_np_caprad290x100ls200d030 |  | TAY | 082214 |  |  |  | APPROVED | Created for JianCarlo Zapata. No part in SJ lab stock. TAY 082214 | B32529C3333K289 | Epcos | 495-2543-1-ND | Digi_Key |  |  |  | \\PISHARE02\Application Design\PI_Parts\PI_Datasheets\Cap_ThruHole\EPCOS_MKT_B32520_529.pdf | Y
20-09042-00 | SMD\Ceramic\X7R,0805 | X7R | 33 nF | 33 nF, ±1%, 200V, X7R, -55°C ~ 125°C, Surface Mount, MLCC 0805 (2012 Metric,) 0.079" L x 0.049" W (2.00mm x 1.25mm) | 200 V | 200 V | 0805 | [7 empty] | CAP NP |  | pismc0805,Unisem_RMCF0805UL | Unisem_RMCF0805UL | GJC | 060717 |  |  |  | APPROVED | Created for Dexon Fullero & Christian Cruz | C0805X333K2RACTU | Kemet | 80-C0805X333K2R | Mouser |  |  |  | \\PISHARE02\Application Design\PI_Parts\PI_Datasheets\CAP SMD\KEMET_C1013_X7R_FT-CAP_SMD-1103280.pdf | Y
20-09051-00 | Thru Hole\Film | Metallized Polypropylene | 33 nF | 33 nF, ±20%, 330 VAC, 800 VDC, X1 Safety Rated, Metallized Polypropylene Film, RAD, 0.492" L x 0.236" W (12.50mm x 6.00mm), 0.472" H (12.00mm) | 800 V | 800 V | 0.492" L x 0.236" W (12.50mm x 6.00mm), 0.472" H (12.00mm) |  | 12.5 mm |  |  |  | ±20% |  | CAP NP |  | pi_np_cap_rad_12p5x6xLS10d040,pi_np_cap_rad_12p5x6xLS10d040H | pi_np_cap_rad_12p5x6xLS10d040H | GJC | 070717 | GJC | 071117 |  | APPROVED | Created for Edison Delara & Charles Articona. Had to shorten footprint filenames | F339X133333MDA2B0 | Vishay BC Components | BC3056-ND | Digi-Key |  |  |  | \\PISHARE02\Application Design\PI_Parts\PI_Datasheets\Cap_ThruHole\Vishay_f339x1330vac.pdf | Y
20-09064-00 | SMD\Ceramic\X7R,1206 | X7R | 33 nF | 0.033 µF, ±10%, 630V, Ceramic Capacitor, X7R, 1206 (3216 Metric) | 630 V | 630 V | 1206 | [5 empty] | 10 |  | CAP NP | PI_SM/C_1206 | pismc1206,pismc1206_1 | pismc1206_1 | GJC | 072117 |  |  |  | APPROVED | Created for Jia Wng | CL31B333KHHSFNE | Samsung Electro-Mechanics America, Inc. | 1276-3159-1-ND | Digi_Key |  |  |  | \\PISHARE02\Application Design\PI_Parts\PI_Datasheets\CAP SMD\Samsung_CL31B333KHHSFNE_Character.pdf | Y
20-09085-00 | Thru Hole\Film | Metallized Polyester | 33 nF | 0.033µF, ±20%,Film Capacitor, 440VAC, 1000VDC (1kVDC), Polypropylene (PP), Metallized, Radial,-55°C ~ 105°C | 1000 VDC | 1000 VDC | 0.689" L x 0.236" W (17.50mm x 6.00mm) x 0.472" (12.00mm)H, 0.591" (15.00mm)LS |  | 17.5 mm |  |  | -55°C ~ 105°C | ±20% |  | CAP NP |  | pinpcaprad17p5x6x15_035 |  | GJC | 092017 |  |  |  | APPROVED | Created for Adrian Lefedjiev | BFC233810333 | Vishay BC Components | BC1581-ND | Digi-Key |  |  |  | \\PISHARE02\Application Design\PI_Parts\PI_Datasheets\Cap_ThruHole\Vishay_mkp3381x1.pdf | Y
20-09248-00 | SMD\Ceramic\X7R,0603 | X7R | 33 nF | 33 nF 50 V, Ceramic, X7R, 0603 | 50 V | 50 V | 0603 | [7 empty] | CAP NP | PI_SM/C_0603 | pismc0603,Unisem_RMCF0603UL | Unisem_RMCF0603UL | LKN | 071219 |  |  |  | APPROVED | Created for Sudhakar Singamaneni. This is a replacement part for 20-08685-00 | 06035C333JAT2A | AVX Corp | 478-3723-2-ND | Digi-Key |  |  |  | \\PISHARE02\Application Design\PI_Parts\PI_Datasheets\CAP SMD\AVX_X7RDielectric.pdf | Y
20-00269-00 | Thru Hole\Ceramic\Multi Layer\Obsolete | COG | 33 pF | Obsolete see 20-08654-00. 33 pF, 100 V, Ceramic, COG | 100 V | 100 V | [6 empty] | 5 |  |  | PI_NP_CAP/RAD/.200X.100/.100/.030 | pinpcaprad200x100100030 |  | RAF | 022904 | RAF | 112812 |  | OBSOLETE | OBS 112812 raf. | B37979N1330J000 | Epcos | P4843-ND | Digi-Key |  |  |  | \\PISHARE02\Application Design\PI_Parts\PI_Datasheets\Cap_ThruHole\EPCOS_cog_leaded.pdf | Y
20-00371-00 | Thru Hole\Ceramic\Y Capacitors\Obsolete | R3L | 33 pF | OBS 33 pF, Ceramic, Y1 | 250 VAC | 250 VAC |  | 8.4 | 5.1 | [6 empty] | PI_NP_YCAP_RAD/.470X.210/LS380/.040 | pinpycaprad470x210ls380040 |  | RAF | 022904 | RAF | 021307 |  | OBSOLETE | Obsoleted part,updated RoHS status 021307 raf. | 440LQ33 | Vishay | 75-440LQ33 | Mouser |  |  |  | \\PISHARE02\Application Design\PI_Parts\PI_Datasheets\Cap_ThruHole\YCap_VishaySprague.pdf | N
20-00425-00 | Thru Hole\Miscellaneous\Obsolete | Mica | 33 pF | Obs non RoHS compliant See 20-01055-00. 33 pF, 500 V, Thru Hole, Mica | 500 V | 500 V | [9 empty] | PI_NP_CAP/RAD/.470X.190/.240/.040 | pinpcaprad470x190240040 |  | RAF | 022904 | RAF | 062212 |  | OBSOLETE | OBS non RoHS compliant | CD15ED330J03 | Cornell Dublier Elect | 338-1047-ND | Digi-Key |  |  |  | \\PISHARE02\Application Design\PI_Parts\PI_Datasheets\Cap_ThruHole\Mica20Capacitors20Standard20Dipped.pdf | N
20-00645-00 | SMD\Ceramic\COG,0805 | COG | 33 pF | 33 pF, 1000 V, Ceramic, COG, 0805 | 1000 V | 1000 V | 0805 | [5 empty] | 10 |  | CAP NP | PI_SM/C_0805 | pismc0805,Unisem_RMCF0805UL | Unisem_RMCF0805UL | RAF | 101607 |  |  |  | APPROVED | Dell 65W adaptor Marvin Espino 101607 raf. | 0805AA330KAT1A | AVX | 18M6885 | Newark |  |  |  | \\PISHARE02\Application Design\PI_Parts\PI_Datasheets\CAP SMD\AVX_ High Voltage MLC caps_aphvc.pdf | Y
20-00667-00 | Thru Hole\Ceramic\Disc\Obsolete | Ceramic | 33 pF | OBS. 33 pF, 1 kV, Disc Ceramic | 1 kV | 1 kV | 4.0 mm T x 4.5 mm D | 4.5 mm |  |  |  |  | 5 |  |  | PI_NP_CAP/RAD/.180X.160/.200/.030 | pinpcaprad180x160200030 |  | RAF | 121907 | RAF | 061615 |  | OBSOLETED | Notified End of Life raf 061615 | DEA1X3A330JC1B | Murata | 81-DEA1X3A330JC1B | Mouser |  |  |  | \\PISHARE02\Application Design\PI_Parts\PI_Datasheets\Cap_ThruHole\muRata_c85e.pdf | Y
20-01055-00 | Thru Hole\Miscellaneous | Mica | 33 pF | 33 pF, 500 V, Thru Hole, Mica | 500 V | 500 V | [6 empty] | 5 |  | CAP NP | PI_NP_CAP/RAD/.470X.190/.240/.040 | pinpcaprad470x190240040 |  | RAF | 062212 |  |  |  | APPROVED |  | CD15ED330JO3F | Cornell Dublier Elect | 338-2600-ND | Digi-Key |  |  |  | \\PISHARE02\Application Design\PI_Parts\PI_Datasheets\Cap_ThruHole\Mica20Capacitors20Standard20Dipped.pdf | N
20-01086-00 | Thru Hole\Ceramic\Multi Layer\Obsolete | SL | 33 pF | Obsolete end of life…33 pF, 1KV, Ceramic, SL, 0.2" L.S. | 1000 | 1000 | [6 empty] | 5 |  |  | PI_NP_CAP/RAD/.200X.100/.200/.030 | pinpcaprad200x100200030 |  | RAF | 070612 | RAF | 082515 |  | OBSOLETE | OBS end of life 3/31/2016 raf | DEA1X3A330JC1B | Murata | 490-4157-ND | Digi-Key |  |  |  | \\PISHARE02\Application Design\PI_Parts\PI_Datasheets\Cap_ThruHole\Murata_L0014E.pdf | Y
20-01107-00 | Thru Hole\Ceramic\Multi Layer | COG | 33 pF | 33 pF, 200 V, Ceramic, COG | 200 V | 200 V | [6 empty] | 5 |  | CAP NP | PI_NP_CAP/RAD/.200X.100/.100/.030 | pinpcaprad200x100100030 |  | RAF | 070612 |  |  |  | APPROVED |  | C315C330J2G5TA | Kemet | 399-4172-ND | Digi-Key |  |  |  | \\PISHARE02\Application Design\PI_Parts\PI_Datasheets\Cap_ThruHole\Kemet_F3101_GoldMax.pdf | Y
20-01329-00 | SMD\Ceramic\COG,0603 | COG | 33 pF | 33 pF, 50 V, Ceramic, COG, 0603 | 50 V | 50 V | 0603 | [5 empty] | 2 |  | CAP NP | PI_SM/C_0603 | pismc0603,Unisem_RMCF0603UL | Unisem_RMCF0603UL | RAF | 020316 |  |  |  | APPROVED |  | C1608C0G1H330G080AA | TDK Corp | 445-7028-1-ND | Digi_Key |  |  |  | \\PISHARE02\Application Design\PI_Parts\PI_Datasheets\CAP SMD\TDK_mlcc_commercial_general_en.pdf | Y
20-01537-00 | SMD\Ceramic\X7R,0805 | X7R | 33 pF | 33 pF, ±10% ,50 V, Ceramic, X7R, 0805 (2012 Metric) | 50 V | 50 V | 0805 (2012 Metric) | [5 empty] | ±10% |  | CAP NP | PI_SM/C_0805 | pismc0805,Unisem_RMCF0805UL | Unisem_RMCF0805UL | GJC | 062421 |  |  |  | APPROVED | Created for Charles Articona | C0805C330K5RAC7800 | Kemet | 399-17632-1-ND | Digi_Key |  |  |  | \\PISHARE02\Application Design\PI_Parts\PI_Datasheets\CAP SMD\KEM_C1002_X7R_SMD.pdf | Y
20-01539-00 | SMD\Ceramic\X7R,0603 | X7R | 33 pF | 33 pF, ±10%, 25 V, Ceramic, X7R, 0603 (1608 Metric) | 25 V | 25 V | 0603 |  |  |  |  | -55°C ~ 125°C | ±10% |  | CAP NP | PI_SM/C_0603 | pismc0603,Unisem_RMCF0603UL | Unisem_RMCF0603UL | GJC | 062421 |  |  |  | APPROVED | Created for Charles Articona | C0603C330K3RACTU | Kemet | 80-C0603C330K3R | Mouser |  |  |  | \\PISHARE02\Application Design\PI_Parts\PI_Datasheets\CAP SMD\KEM_C1002_X7R_SMD-1102033.pdf | Y
20-01797-00 | OPS\SMD\Ceramic\NP0,1206 | NP0 | 33 pF | OPS¦CAP¦33 pF ±5% 2000V (2kV) Ceramic NP0 1206 | 2000V | 2000V | 1206 |  |  |  |  | -55°C ~ 125°C | ±5% |  | CAP NP |  | pismc1206,CC1206,CC1206_HV | CC1206,CC1206_HV | Tessolve | 021822 |  |  |  | APPROVED | Created for Hang Lam | 1206GA330JAT1A | KYOCERA AVX | 478-1206GA330JAT1ACT-ND | Digi_Key |  |  |  | \\PISHARE02\Application Design\PI_Parts\PI_Datasheets\Cap SMD\KYOCERA AVX 1206GA330JAT1A_COG.pdf | Y
20-02045-00 | OPS\SMD\Ceramic\COG,0805 | COG | 33 pF | OPS¦33 pF ±5% 250V Ceramic Capacitor C0G, NP0 0805 (2012 Metric) | 250V | 250V | 0805 |  | 2.00mm |  |  | -55°C ~ 125°C | ±5% |  | CAP_NP |  | CC0805,Unisem_RMCF0805UL,CC0805_HV | Unisem_RMCF0805UL,CC0805_HV | SN | 062823 |  |  |  | APPROVED |  | C0805C330JAGAC7800 | KEMET | 399-15041-1-ND | Digi_Key |  |  |  | \\PISHARE02\Application Design\PI_Parts\PI_Datasheets\Cap SMD\KEMET_C0805C330JAGAC7800.pdf | Y
20-08654-00 | Thru Hole\Ceramic\Multi Layer | COG | 33 pF | 33 pF, 100 V, Ceramic, COG | 100 V | 100 V | [6 empty] | 5 |  | CAP NP | PI_NP_CAP/RAD/.200X.100/.100/.030 | pinpcaprad200x100100030 |  | RAF | 113012 |  |  |  | APPROVED |  | RPE5C2A330J2P1Z03B | Murata | 490-3650-ND | Digi-Key |  |  |  | \\PISHARE02\Application Design\PI_Parts\PI_Datasheets\Cap_ThruHole\MuRataL0010E.pdf | Y
20-00041-00 | Thru Hole\Al Elect\Low ESR | Al Electrolytic | 33 uF | 33 uF, 35 V, Electrolytic, Very Low ESR, 300 mOhm, (5 x 11) | 35 V | 35 V | 5 x 11 | 5 mm | 11 mm | 300 | 250 mA | 105 | 20 |  | CAP POL | PI_POLCAP_CLY/D.200/LS.80/.030 | pipolcapclyd200ls80030,pipolcapclyd200ls80030h | pipolcapclyd200ls80030h | RAF | 022904 | RAF | 021811 |  | APPROVED | Corrected to Global Part Number 083005. Added guide to global code with RoHS code 013007 raf.Corrected Allegro pcb from pipolcapcyld250ls100030 to pipolcapclyd200ls80030 raf021811 | EKZE350ELL330ME11D | Nippon Chemi-Con | EKZE350ELL330ME11D | United Chemi-Con |  |  |  | \\PISHARE02\Application Design\PI_Parts\PI_Datasheets\Elect Cap\UCC_KZE- Global Data Sheet2.pdf | Y
20-00115-00 | Thru Hole\Al Elect\Low ESR | Al Electrolytic | 33 uF | 33 uF, 35 V, Electrolytic, Low ESR, 50 mOhm, (5 x 11.5) | 35 V | 35 V | 5 x 11.5 | 5 mm | 11.5 mm | 50 | 175 mA | 105 | 20 |  | CAP POL | PI_POLCAP_CLY/D.200/LS.80/.030 | pipolcapclyd200ls80030 |  | RAF | 022904 | RAF | 021811 |  | APPROVED | Corrected to Global Part Number 083005. Added guide to global code with RoHS code 013007 raf.Corrected Allegro pcb from pipolcapcyld250ls100030 to pipolcapclyd200ls80030 raf021811 | ELXZ350ELL330MEB5D | Nippon Chemi-Con | ELXZ350ELL330MEB5D | United Chemi-Con |  |  |  | \\PISHARE02\Application Design\PI_Parts\PI_Datasheets\Elect Cap\United_Chemicon_LXZ_Series.pdf | Y
20-00422-00 | Thru Hole\Al Elect\High Voltage | Al Electrolytic | 33 uF | 33 uF, 400 V, Electrolytic Low ESR, 240 mOhm, (18 x 20) | 400 V | 400 V | 18 x 20 | 18 mm | 20 mm |  | 600 mA | 105 | 20 |  | CAP POL | PI_POLCAP_CLY/D.710/LS.300/.040 | pipolcapclyd710ls300040,pi_cap_cly_d710_ls300_040_1000h,pi_cap_cly_d710_ls300_040_790h | pi_cap_cly_d710_ls300_040_790h | RAF | 022904 | LKN | 072915 |  | APPROVED | Change desc. to (18x20) was (16X25). TAY 072214.Added HOZ FP 072915 lkn. | EEU-EB2G330S | Panasonic | P5943-ND | Digi-Key |  |  |  | \\PISHARE02\Application Design\PI_Parts\PI_Datasheets\Elect Cap\Panasonic Al Elect, EB series,ee104_eeu_eb_dne.pdf | Y
20-00454-00 | Thru Hole\Al Elect\Gen Purpose\Obsolete | Al Electrolytic | 33 uF | OBS 33 uF, 10 V, Electrolytic, Gen. Purpose, (5 x 11) | 10 V | 10 V | 5 x 11 | 5 mm | 11 mm | 9543 | 60 mA | 105 | 20 |  |  | PI_POLCAP_CLY/D.200/LS.80/.030 | pipolcapclyd200ls80030 |  | PV | 052604 | RAF | 042712 |  | OBSOLETE | UCC Obsoleted | KME10VB33RM5X11LL | Nippon Chemi-Con | [5 empty] | \\PISHARE02\Application Design\PI_Parts\PI_Datasheets\Elect Cap\UCC_KME_GeneralPurp.pdf | N
20-00476-00 | Thru Hole\Al Elect\High Voltage | Al Electrolytic | 33 uF | 33 uF, 200 V, Electrolytic, High Ripple, (12.5 x 20) | 200 V | 200 V | 12.5 x 20 | 12.5 mm | 20 mm | 910 | 600 mA | 105 | 20 |  | CAP POL | PI_POLCAP_CLY/D.500/LS.200/.040 | pipolcapclyd500ls200040,pipolcapclyd500ls200040800lh | pipolcapclyd500ls200040800lh | PV | 052604 | LKN | 100114 |  | APPROVED | Crosses with UCC KMX Series (ESR from KMX datasheet).Updated RoHS status 020807raf.Added Hoz.FP 100114 lkn. | EEUEB2D330 | Panasonic | P5913-ND | Digi-Key |  |  |  | \\PISHARE02\Application Design\PI_Parts\PI_Datasheets\Elect Cap\Panasonic Al Elect, EB series,ee104_eeu_eb_dne.pdf | Y
20-00487-00 | Thru Hole\Al Elect\High Voltage | Al Electrolytic | 33 uF | 33 uF, 400 V, Electrolytic, Low ESR, 901 mOhm, (16 x 20) | 400 V | 400 V | 16 x 20 | 16 mm | 20 mm | 910 | 600 mA | 105 | 20 |  | CAP POL | PI_POLCAP_CLY/D.630/LS.300/.040 | pipolcapclyd630ls300040,pipolcapclyd630ls300040800h | pipolcapclyd630ls300040800h | PV | 052604 | RAF | 013007 |  | APPROVED | Corrected to Global Part Number 083105. Added guide to global code with RoHS code 013007 raf. | EKMX401ELL330ML20S | Nippon Chemi-Con | EKMX401ELL330ML20S | United Chemi-Con |  |  |  | \\PISHARE02\Application Design\PI_Parts\PI_Datasheets\Elect Cap\UCC_KMX_HV_GP-LowESR.pdf | Y
20-00512-00 | Thru Hole\Al Elect\High Voltage | Al Electrolytic | 33 uF | 33 uF, 400 V, Electrolytic, Low ESR, (10 x 35) | 400 V | 400 V | 10 x 35 | 10 mm | 35 mm | 7536 | 300 mA | 105 | 20 |  | CAP POL | PI_POLCAP_CLY/D.500/LS.200/.040,PI_POLCAP_CLY/D.500/LS.200/.040_HORIZ | pipolcapclyd500ls200040,pipolcapcyld400ls2000401400h | pipolcapcyld400ls2000401400h | RAF | 112304 | LKN | 103116 |  | APPROVED | Corrected to Global Part Number 083105. Added guide to global code with RoHS code 013007 raf.Updated Hoz.FP 103116 lkn. | EPAG401ELL330MJ35S | Nippon Chemi-Con | EPAG401ELL330MJ35S | United Chemi-Con |  |  |  | \\PISHARE02\Application Design\PI_Parts\PI_Datasheets\Elect Cap\UCC_PAG_HV_MinatureLowProfile.pdf | Y
20-00538-00 | Thru Hole\Al Elect\High Voltage | Al Electrolytic | 33 uF | 33 uF, 400 V, Electrolytic, (10 x 35) | 400 V | 400 V | 10 x 35 | 10 mm | 35 mm |  | 280 mA | 105 | 20 |  | CAP POL | PI_POLCAP_CYL/D.400X1425/LS.200/.028/HORZ | pipolcapd400x1425ls200028horz |  | TTH | 051804 | RAF | 031105 |  | APPROVED |  | 400KXW33M10X35 | Rubycon | [5 empty] | \\PISHARE02\Application Design\PI_Parts\PI_Datasheets\Elect Cap\HVElec_RubyconKXWSeries.pdf | ?
20-00650-00 | Thru Hole\Al Elect\High Voltage | Al Electrolytic | 33 uF | 33 uF, 400 V, Electrolytic, Very Low ESR, 18 mOhm, (12.5 x 25) | 400 V | 400 V | 12.5 x 25 | 12.5 mm | 25 mm |  | 170 mA | 105 | 20 |  | CAP POL | PI_POLCAP_CLY/D.490/LS.200/.030,PI_POLCAP_CLY/D.490/LS.200/.030/H | pipolcapclyd490ls200030,pipolcapclyd490ls200030h | pipolcapclyd490ls200030h | RAF | 120607 |  |  |  | APPROVED | Note this is not a standard catalog item. 12 week leadtime. This device is used on Dell laptop adaptor designed by Marvin Espino 120607raf. | EKMG401ELL330MK25S | Nippon Chemi-Con | EKMG401ELL330MK25S | United Chemi-Con |  |  |  | \\PISHARE02\Application Design\PI_Parts\PI_Datasheets\Cap_ThruHole\UCC Quotation for 33uF, 400VDC 12.5mm X 25mm EKMG401ELL330MK25S.pdf | Y
20-00677-00 | Thru Hole\Al Elect\Gen Purpose | Al Electrolytic | 33 uF | 33 uF, 16 V, Electrolytic, Gen. Purpose, (5 x 11) | 16 V | 16 V | 5 x 11 | 5 mm | 11 mm |  |  | 85 | 20 |  | CAP POL | PI_POLCAP_CLY/D.200/LS.80/.030 | pipolcapclyd200ls80030,pipolcapclyd200ls80030h | pipolcapclyd200ls80030h | VC | 062507 | RAF | 021811 |  | APPROVED | Corrected Allegro pcb from pipolcapcyld250ls100030 to pipolcapclyd200ls80030 raf021811 | ECA-1CM330 | Panasonic | P5136-ND | Digi-key |  |  |  | \\PISHARE02\Application Design\PI_Parts\PI_Datasheets\Cap_ThruHole\Panasonic ECA.pdf | Y
20-00795-00 | Thru Hole\Al Elect\Low ESR\Obsolete | Al Electrolytic | 33 uF | 33 uF, 16 V, Electrolytic, Low ESR, (5 x 11) | 16 V | 16 V | 5 x 11 | 5 mm | 11 mm |  |  | 105 | 20 |  |  | PI_POLCAP_CLY/D.200/LS.80/.030 | pipolcapclyd200ls80030,pipolcapclyd200ls80030h | pipolcapclyd200ls80030h | RAF | 113009 | RAF | 051816 |  | OBSOLETE | Contact David New parts ordered from Duo Jie Electronics (HK) Limited No Data Sheet.Corrected Allegro pcb from pipolcapcyld250ls100030 to pipolcapclyd200ls80030 raf021811 |  | Nichicon/Ltec |  | Duo Jie Elect (HK) Ltd |  |  |  | \\PISHARE02\Application Design\PI_Parts\PI_Datasheets\Elect Cap\Nichicon-Ltec-LZG-Series.pdf | Y
20-00803-00 | Thru Hole\Al Elect\Gen Purpose | Al Electrolytic | 33 uF | 33 uF, 16 V, Electrolytic, Gen. Purpose, (5 x 11) | 16 V | 16 V | 5 x 11 | 5 mm | 11 mm |  |  | 105 | 20 |  | CAP POL | PI_POLCAP_CLY/D.200/LS.80/.030 | pipolcapclyd200ls80030,pipolcapclyd200ls80030h | pipolcapclyd200ls80030h | RAF | 010510 | RAF | 021811 |  | APPROVED | Part obtained by David New from Duo Jie Electronics (HK) LTD. Sandy Fan dolljet88@163.com. Corrected Allegro pcb from pipolcapcyld250ls100030 to pipolcapclyd200ls80030 raf021811 | 20-00803-00 | Nichicon | 20-00803-00 | Duo Jie Elect (HK0 Ltd |  |  |  | \\PISHARE02\Application Design\PI_Parts\PI_Datasheets\Elect Cap\Nichicon PI Special e-sv_series.pdf | Y
20-00807-00 | Thru Hole\Al Elect\Gen Purpose | Al Electrolytic | 33 uF | 33 uF, ±20%, 25 V, Electrolytic, -55°C ~ 105°C, 2000 Hrs @ 105°C,Gen. Purpose, (5 x 11) | 25 V | 25 V | 5 x 11 | 5 mm | 11 mm |  | 54mA @ 120Hz,180mA @ 100kHz | -55°C ~ 105°C | ±20% |  | CAP POL | PI_POLCAP_CLY/D.200/LS.80/.030 | pipolcapclyd200ls80030,pipolcapclyd200ls80030h | pipolcapclyd200ls80030h | RAF | 010510 | GJC | 042518 |  | APPROVED | Supplier replaced by Digi-Key per Charles Articona. Part (formerly) obtained by David New from Duo Jie Electronics (HK) LTD. Sandy Fan dolljet88@163.com.Corrected Allegro pcb from pipolcapcyld250ls100030 to pipolcapclyd200ls80030 raf021811 | UPW1E330MDD | Nichicon | 493-1814-ND | Digi_Key |  |  |  | \\PISHARE02\Application Design\\\PISHARE02\Application Design\PI_Parts\PI_Datasheets\Elect Cap\Nichicon_e-upw.pdf | Y
20-00811-00 | Thru Hole\Al Elect\Low ESR | Al Electrolytic | 33 uF | 33 uF, 35 V, Electrolytic, Low ESR, 50 mOhm, (5 x 11) | 35 V | 35 V | 5 x 11 | 5 mm | 11 mm | 60 | 180 mA | 105 | 20 |  | CAP POL | PI_POLCAP_CLY/D.200/LS.80/.030 | pipolcapclyd200ls80030,pipolcapclyd200ls80030h | pipolcapclyd200ls80030h | RAF | 010710 | RAF | 021811 |  | APPROVED | Part obtained by David New from Duo Jie Electronics (HK) LTD. Sandy Fan dolljet88@163.com. 010710 raf.Corrected Allegro pcb from pipolcapcyld250ls100030 to pipolcapclyd200ls80030 raf021811 | UPW35330MDD | Nichicon |  | Duo Jie Electronics (HK) LTD |  |  |  | \\PISHARE02\Application Design\PI_Parts\PI_Datasheets\Elect Cap\NICHICON_PW_ElecCap.pdf | Y
20-00828-00 | Thru Hole\Al Elect\High Voltage | Al Electrolytic | 33 uF | 33 uF, 400 V, Electrolytic, (12.5 x 25) | 400 V | 400 V | 12.5 x 25 | 12.5 mm | 25 mm |  |  | 105 | 20 |  | CAP POL | PI_POLCAP_CLY/D.500/LS.200/.040 | pipolcapclyd500ls200040,pipolcapclyd500ls2000401000lh | pipolcapclyd500ls2000401000lh | RAF | 011510 |  |  |  | APPROVED | Part obtained by David New from Duo Jie Electronics (HK) LTD. Sandy Fan dolljet88@163.com. Requested spec sheet was not able to be provided. Parts are custom for P.I. and I assigned P.I. Part # as a method of identifying these parts | 20-00828-00 | Nichicon |  | Duo Jie Electronics (HK) LTD |  |  |  | \\PISHARE02\Application Design\PI_Parts\PI_Datasheets\Elect Cap\NICHICON VZSeries.pdf | Y
20-00888-00 | Thru Hole\Al Elect\High Voltage | Al Electrolytic | 33 uF | 33 uF, 400 V, Electrolytic, (12.5 x 20) | 400 V | 400 V | 12.5 x 20 | 12.5 mm | 20 mm |  |  | 105 | 20 |  | CAP POL | PI_POLCAP_CLY/D.500/LS.200/.040,PI_POLCAP_CLY/D.500/LS.200/.040_800L_H | pipolcapclyd500ls200040,pipolcapclyd500ls200040800lh | pipolcapclyd500ls200040800lh | RAF | 091010 | RAF | 110812 |  | APPROVED | Samples obtained by Jonathan Guan Datasheet not available 091010 raf.Changed diameter from 10mm to 12.5mm, PCBFP checked by Tan Thai Changed RoHS from N to Y Tan Thai checked part 2 times 110812raf | KMG401ELL330MK20S | Nippon Chemi-Con | KMG401ELL330MK20S | United Chemi-Con |  |  |  | \\PISHARE02\Application Design\PI_Parts\PI_Datasheets\Cap_ThruHole\UCC_KMG_Sample_33uF_400V-samplereq.pdf | Y
20-00997-00 | Thru Hole\Al Elect\High Voltage | Al Electrolytic | 33 uF | 33 uF, 450 V, Electrolytic ,(16 x 31.5) | 450 V | 450 V | 16 x 31.5 | 16 mm | 31.5 mm |  | 680 mA | 105 | 20 |  | CAP POL | PI_POLCAP_CLY/D.630/LS.300/.040 | pipolcapclyd630ls300040 |  | LKN | 101011 |  |  |  | APPROVED |  | EEU-EB2W330 | Panasonic | P5949-ND | Digi-Key |  |  |  | \\PISHARE02\Application Design\PI_Parts\PI_Datasheets\Elect Cap\Panasonic Al Elect, EB series,ee104_eeu_eb_dne.pdf | Y
20-00998-00 | Thru Hole\Al Elect\High Voltage | Al Electrolytic | 33 uF | 33 uF, 450 V, Electrolytic ,(18 x 25) | 450 V | 450 V | 18 x 25 | 18 mm | 25 mm |  | 680 mA | 105 | 20 |  | CAP POL | PI_POLCAP_CLY/D.710/LS.300/.040 | pipolcapclyd710ls300040,pi_cap_cly_d710_ls300_040_1000h,pi_cap_cly_d710_ls300_040_1000h | pi_cap_cly_d710_ls300_040_1000h | LKN | 101011 |  |  |  | APPROVED |  | EEU-EB2W330S | Panasonic | P5950-ND | Digi-Key |  |  |  | \\PISHARE02\Application Design\PI_Parts\PI_Datasheets\Elect Cap\Panasonic Al Elect, EB series,ee104_eeu_eb_dne.pdf | Y
20-01110-00 | Thru Hole\Al Elect\High Voltage\OBSOLETE | Al Electrolytic | 33 uF | OBSOLETE 33 uF, 450 V, Electrolytic ,(10 x 42) | 450 V | 450 V | 10 x 42 | 10 mm | 42 mm |  | 360 mA | 105 | 20 |  | OBSOLETECAP POL | PI_POLCAP_D395LS200D040_1.705L_H | pipolcapd395ls200d0401705lh |  | RAF | 070912 | GJC | 093024 |  | OBSOLETE | Obsoleted by manufacturer. See 20-02247-00 for replacement | UPZ2W330MND9 | Nichicon | 493-4420-ND | Digi-Key |  |  |  | \\PISHARE02\Application Design\PI_Parts\PI_Datasheets\Elect Cap\Nichicon_e-pz_1.pdf | Y
20-01215-00 | Thru Hole\Al Elect\High Voltage | Al Electrolytic | 33 uF | 33 uF, 400 V, Electrolytic, Low ESR, (16 x 20) | 400 V | 400 V | 16 x 20 | 16 mm | 20 mm |  |  | 105 | 20 |  | CAP POL |  | pipolcapclyd630ls300040,pipolcapclyd630ls300040800h | pipolcapclyd630ls300040800h | TAY | 071615 | RAF | 071615 | RAF 071615 | APPROVED | Replacement of 20-00487-00. TAY 071615 | EKXG401ELL330ML20S | Nippon Chemi-Con | EKXG401ELL330ML20S | United Chemi-Con |  |  |  | \\PISHARE02\Application Design\PI_Parts\PI_Datasheets\Elect Cap\Nippon_Chemi-Con_KXG.pdf | Y
20-01341-00 | Thru Hole\Al Elect\High Voltage | Al Electrolytic | 33 uF | 33 uF, 400 V, Electrolytic, Low ESR, 901 mOhm, (16 x 20) | 400 V | 400 V | 16 x 20 | 16 mm | 20 mm | 910 | 600 mA | 105 | 20 |  | CAP POL | PI_POLCAP_CLY/D.630/LS.300/.040 | pipolcapclyd630ls300040,pipolcapclyd630ls300040800h | pipolcapclyd630ls300040800h | GJC | 120318 |  |  |  | APPROVED | Created for Lab Stock per Robb Frazier and Eddie Manguray. Replaces obsolete 20-00487-00, stock of which will be retained until January 2020. | EKMG401ELL330ML20S | United Chemi-Con | EKMG401ELL330ML20S | United Chemi-Con |  |  |  | \\PISHARE02\Application Design\PI_Parts\PI_Datasheets\Elect Cap\UCC_KMGSeriesCap.pdf | Y
20-01370-00 | Thru Hole\Al Elect | Al Electrolytic | 33 uF | 33 uF, 160 V, Electrolytic, (8 x 20) | 160 V | 160 V | 8 x 20 | 8 mm | 20 mm | [5 empty] | CAP POL | PI_POLCAP_CLY/D.320/LS.140/.030 | pipolcapclyd320ls140030,pipolcapclyd320ls140d30h750 | pipolcapclyd320ls140d30h750 | GJC | 121719 |  |  |  | pending | Created for Robert Martin. Awaiting further information on part. |  | Rubycon | [5 empty] | \\PISHARE02\Application Design\PI_Parts\PI_Datasheets\Elect Cap\TBD | Y
20-01437-00 | Thru Hole\Al Elect\High Voltage | Al Electrolytic | 33 uF | 33 uF, ±20%, 400 V, Electrolytic, (10 x 30) | 400 V | 400 V | 10 x 30 | 10 mm | 30 mm |  | 340mA @ 120Hz,850mA @ 100kHz | -40°C ~ 105°C | ±20% |  | CAP POL |  | pipolcapclyd10mm040,pipolcapclyd10x12p5mm30h | pipolcapclyd10x12p5mm30h | GJC | 072820 |  |  |  | APPROVED | Created for Chekov Castillo & Gemalyn Braga | 400BXW33MEFR10X30 | Rubycon | 1189-3133-ND | Digi-Key |  |  |  | \\PISHARE02\Application Design\PI_Parts\PI_Datasheets\Elect Cap\Rubycon_e_bxw.pdf | Y
20-01485-00 | Thru Hole\Al Elect\Low ESR | Al Electrolytic | 33 uF | 33 uF, 160 V, Electrolytic, Low ESR, (8 x 16) | 160 V | 160 V | 8 x 16 | 8 mm | 16 mm | ??? | ??? | ??? | ??? |  | CAP POL |  | pipolcapclyd320ls140030 |  | GJC | 121820 | LKN | 122220 |  | APPROVED | Created for Charles Articona and Virgil Roy Ajo. See them for parts.Replaced FP pipolcapcyld400ls200040 withpipolcapclyd320ls140030 lkn122220. | EWH2CM330F16OT | AiSHi | EWH2CM330F16OT | AiSHi |  |  |  | \\PISHARE02\Application Design\PI_Parts\PI_Datasheets\Elect Cap\AISHI_EWH2CM330F16OT_datasheet.pdf | ?
20-01825-00 | Thru Hole\Al Elect | Al Electrolytic | 33 uF | 33 uF, ±20%, 160 V, Electrolytic, (8 x 14) | 160 V | 160 V | 8 x 14 | 8 mm | 14 mm |  |  | -40°C ~ 105°C | ±20% |  | CAP POL | PI_POLCAP_CLY/D.320/LS.140/.030 | pipolcapclyd320ls140030,pipolcapclyd320ls140030430h,pipolcapclyd320ls140030575h | pipolcapclyd320ls140030575h | GJC | 091322 |  |  |  | APPROVED | Created for Tony Li | EGD2CM330F14OT | AiSHi | EGD2CM330F14OT | AiSHi |  |  |  | \\PISHARE02\Application Design\PI_Parts\PI_Datasheets\Elect Cap\AiSHi_GD.pdf | Y
20-01833-00 | Thru Hole\Al Elect | Al Electrolytic | 33 uF | 33 uF, ±20%, 400 V, Electrolytic, (13 x 20) | 400 V | 400 V | 13 x 20 | 13 mm | 20 mm |  |  | -40°C ~ 105°C | ±20% |  | CAP POL |  | pipolcapclyd13mmd040,pipolcapclyd13x20mmd040H | pipolcapclyd13x20mmd040H | GJC | 091322 |  |  |  | APPROVED | Created for Tony Li | EGS2GK330K20OT | AiSHi | EGS2GK330K20OT | AiSHi |  |  |  | \\PISHARE02\Application Design\PI_Parts\PI_Datasheets\Elect Cap\AiSHi_GS.pdf | Y
20-01837-00 | Thru Hole\Al Elect | Al Electrolytic | 33 uF | 33 uF, ±20%, 160 V, Electrolytic, (8 x 14) | 160 V | 160 V | 8 x 14 | 8 mm | 14 mm |  |  | -40°C ~ 105°C | ±20% |  | CAP POL | PI_POLCAP_CLY/D.320/LS.140/.030 | pipolcapclyd320ls140030,pipolcapclyd320ls140030430h,pipolcapclyd320ls140030575h | pipolcapclyd320ls140030575h | GJC | 091322 |  |  |  | APPROVED | Created for Tony Li | EGW2CM330F14OT | AiSHi | EGW2CM330F14OT | AiSHi |  |  |  | \\PISHARE02\Application Design\PI_Parts\PI_Datasheets\Elect Cap\AiSHi_GW.pdf | Y
20-01863-00 | Thru Hole\Al Elect | Al Electrolytic | 33 uF | 33 uF, ±20%, 400 V, Electrolytic, (10 x 18) | 400 V | 400 V | 10 x 18 | 10 mm | 18 mm |  |  | -25°C ~ 105°C | ±20% |  | CAP POL |  | pipolcapclyd10mmD30,pipolcapclyd10x18mmD30H | pipolcapclyd10x18mmD30H | GJC | 091422 |  |  |  | APPROVED | Created for Tony Li | ERK2GM330G18OT | AiSHi | ERK2GM330G18OT | AiSHi |  |  |  | \\PISHARE02\Application Design\PI_Parts\PI_Datasheets\Elect Cap\AiSHi_RK.pdf | Y
20-01864-00 | Thru Hole\Al Elect | Al Electrolytic | 33 uF | 33 uF, ±20%, 400 V, Electrolytic, (13 x 14) | 400 V | 400 V | 13 x 14 | 13 mm | 14 mm |  |  | -40°C ~ 105°C | ±20% |  | CAP POL |  | pipolcapclyd13mmd040,pipolcapclyd13x14mmd040H | pipolcapclyd13x14mmd040H | GJC | 091422 |  |  |  | APPROVED | Created for Tony Li | ERK2GM330K14OT | AiSHi | ERK2GM330K14OT | AiSHi |  |  |  | \\PISHARE02\Application Design\PI_Parts\PI_Datasheets\Elect Cap\AiSHi_RK.pdf | Y
20-02247-00 | Thru Hole\Al Elect\High Voltage | Al Electrolytic | 33 uF | 33 µF, ±20%, 450 V, Aluminum Electrolytic Capacitors, Radial, Can, 2000 Hrs @ 105°C,(10 x 35) | 450 V | 450 V | 10 x 35 | 10 mm | 35 mm |  | 340 mA @ 120 Hz,510 mA @ 10 kHz | -40°C ~ 105°C | ±20% |  | CAP POL | PI_POLCAP_D395LS200D040_1.705L_H | pipolcapclyd10x35D040,pipolcapclyd10x35D040H | pipolcapclyd10x35D040H | GJC | 093024 |  |  |  | APPROVED | Created for Mark Manango. Replaces OBSOLETE 20-01110-00 | 450QXW33MEFR10X35 | Rubycon | 1189-450QXW33MEFR10X35-ND | Digi-Key |  |  |  | \\PISHARE02\Application Design\PI_Parts\PI_Datasheets\Elect Cap\Rubycon_e_qxw.pdf | Y
20-02249-00 | Thru Hole\Al Elect\Gen Purpose | Al Electrolytic | 33 uF | 33 µF, ±20%, 100 V, Aluminum Electrolytic Capacitors, Radial, Can, 6000 Hrs @ 105°C, (8 x 11.5) | 100V | 100V | 8 x 11.5 | 8 mm | 11.5 mm |  | 269.5 mA @ 120 Hz,490 mA @ 100 kHz | -40°C ~ 105°C | ±20% |  | CAP POL |  | pipolcapclyd320ls140030,pipolcapclyd320ls140030430h | pipolcapclyd320ls140030430h | GJC | 100424 |  |  |  | APPROVED | Created for Yi Li | EEU-FS2A330B | Panasonic | PCE5187CT-ND | Digi-Key |  |  |  | \\PISHARE02\Application Design\PI_Parts\PI_Datasheets\Elect Cap\Panasonic_FS-A_Series.pdf | Y
21-00031-00 | SMD\Tantalum\General Purpose | Tantalum | 33 uF | 33 uF, 16 V, Tant Electrolytic, D Case, SMD | 16 V | 16 V | 7.3 x 4.3 | 7.3 mm | 4.3 mm |  |  | 125 | 10 |  | CAP POL | PI_SM/C_KEMET_D | pismckemetd |  | RAF | 012705 | RAF | 020807 |  | APPROVED | Updated RoHS status 020807 raf. | T495D336K016AS | Kemet | 80-T495D336K016 | Mouser |  |  |  | \\PISHARE02\Application Design\PI_Parts\PI_Datasheets\CAP SMD\Kemer_F3102T495.pdf | Y
22-00003-00 | SMD\Tantalum\Low ESR | Tantalum | 33 uF | 33 uF, 16 V, Tant Electrolytic, Low ESR, 60 mOhms, (7.3 Lx 4.3 W x 1.9 H) | 16 V | 16 V | 7.3 x 4.3 | 4.3 mm | 7.3 mm | 60 | 600 mA | 105 | 20 |  | CAP POL | PI_SM/C_KEMET_V | pismckemetv |  | RAF | 012605 | RAF | 020807 |  | APPROVED | Updated RoHS status 020807 raf. | T520V336M016ASE060 | Kemet | 399-3184-1-ND | Digi-Key |  |  |  | \\PISHARE02\Application Design\PI_Parts\PI_Datasheets\CAP SMD\Kemet_F3102GT5200503.pdf | N
23-00009-00 | SMD\Al Elect\Gen Purpose\OBSOLETE | Al Electrolytic | 33 uF | 33 uF, 25 V, Electrolytic, (5 x 5.4), SMD | 25 V | 25 V | 5 x 5.4 | 5 mm | 5.4 mm |  | 42 mA | 105 | 20 |  | CAP POL | PI_SM/C_PAN_HA_C | pismcpanhac |  | RAF | 51904 | RAF | 020607 |  | APPROVED | Updated RoHS status 020607 raf. | EEVHA1E330WR | Panasonic | PCE3296CT-ND | Digi-Key |  |  |  | \\PISHARE02\Application Design\PI_Parts\PI_Datasheets\CAP SMD\Panasonic_SMD_ElAlCap_HA_Series_051704a.pdf | N
23-00019-00 | SMD\Al Elect\Low ESR\Obsolete | Al Electrolytic | 33 uF | OBS 33 uF, 10 V, Electrolytic, (5 x 5.4), SMD | 10 V | 10 V | 5 x 5.4 | 5 mm | 5.4 mm | 1000 | 95 mA | 105 | 20 |  |  | PI_SM/C_PAN_HA_C | pismcpanhac |  | RAF | 092904 | RAF | 122412 |  | OBSOLETE | http://www.garrettelec.com/. Updated RoHS status appended datasheet 020607raf. | AFC336M10C12T | Cornell Dubilier | AFC336M10C12T | Garett |  |  |  | \\PISHARE02\Application Design\PI_Parts\PI_Datasheets\CAP SMD\CornellDubilier_AFC_Series.pdf | Y
23-00044-00 | SMD\Al Elect\Low ESR\Obsolete | Al Electrolytic | 33 uF | OBS 33 uF, 50 V, Electrolytic, (8 X 10.2), SMD | 50 V | 50 V | 8 x 10.2 | 8 mm | 10.2 mm | 600 | 30 mA | 105 | 20 |  |  | PI_SM/C_PAN_HA_F | pismcpanhaf |  | RAF | 092904 | RAF | 122412 |  | OBSOLETE | http://www.garrettelec.com/. Updated RoHS status appended datasheet 020607raf. | AFC336M50F24T | Cornell Dubilier | AFC336M50F24T | Garett |  |  |  | \\PISHARE02\Application Design\PI_Parts\PI_Datasheets\CAP SMD\CornellDubilier_AFC_Series.pdf | Y
23-00063-00 | SMD\Al Elect\Gen Purpose | Al Electrolytic | 33 uf | 33 uF, 25V, Electrolytic, (5 x 5.4), SMD | 25 V |  | 5 x 5.4 | 5 mm | 5.4 mm |  | 45 mA | 105 | 20 |  | CAP POL |  | pismcpanhac |  | TAY | 012115 |  |  |  | APPROVED |  | EEE-HA1E330WR | Panasonic | PCE4202CT-ND | Digi-Key |  |  |  | \\PISHARE02\Application Design\PI_Parts\PI_Datasheets\CAP SMD\Panasonic_HA_Series_TypeV.pdf | N
24-00007-00 | SMD\Tantalum\Organic Low ESR | Tantalum | 33 uF | 33 uF, 8 V, Tant Electrolytic, Low ESR, 18 mOhms, (7.3 Lx 4.3 W x 1.9 H) | 8 V | 8 V | 7.3 x 4.3 | 4.3 mm | 7.3 mm | 18 | 2600 mA | 125 | 20 |  | CAP POL | PI_SM/C_KEMET_V | pismckemetv |  | RAF | 012605 | RAF | 020807 |  | APPROVED | Updated RoHs status 020807 raf. | A700V336M008ATE018 | Kemet | 80-A700V336M8E18 | Mouser |  |  |  | \\PISHARE02\Application Design\PI_Parts\PI_Datasheets\CAP SMD\Kemet_A700_Series_012505.pdf | Y
24-00009-00 | SMD\Tantalum\Organic Low ESR | Tantalum | 33 uF | 33 uF, 10 V, Tant Electrolytic, Low ESR, 15 mOhms, (7.3 Lx 4.3 W x 1.9 H) | 10 V | 10V | 7.3 x 4.3 | 4.3 mm | 7.3 mm | 15 | 2100 mA | 125 | 20 |  | CAP POL | PI_SM/C_KEMET_V | pismckemetv |  | RAF | 012605 | RAF | 020807 |  | APPROVED | Updated RoHS status 020807 raf. | A700V336M010ATE028 | Kemet | 80-A700V336M010 | Mouser |  |  |  | \\PISHARE02\Application Design\PI_Parts\PI_Datasheets\CAP SMD\Kemet_A700_Series_012505.pdf | Y
20-00862-00 | Thru Hole\Al Elect\Gen Purpose | Al Electrolytic | 330 uF | 330 uF, 10 V, Electrolytic, (6.3 x 11) | 10 V | 10 V | 6.3 x 11 | 6.3 mm | 11 mm |  |  | 105 | 20 |  | CAP POL | PI_POLCAP_CYL/D.250/LS.100/.030 | pipolcapcyld250ls100030,pipolcapcyld250ls100030h | pipolcapcyld250ls100030h | RAF | 082310 |  |  |  | APPROVED | Unable to find datasheet part could have been purchased by Korea office asked Doug Kang for assistance 082310 raf. | KMG10WV330UF6.3X11 | Sam Young | KMG10WV330UF6.3X11 | Sam Young |  |  |  | \\PISHARE02\Application Design\PI_Parts\PI_Datasheets\Elect Cap\ | Y
20-00865-00 | Thru Hole\Al Elect\Gen Purpose | Al Electrolytic | 330 uF | 330 uF, 16 V, Electrolytic, (8 x 11.5) | 16 V | 16 V | 8 x 11.5 | 8 mm | 11.5 mm |  |  | 105 | 20 |  | CAP POL | PI_POLCAP_CLY/D.320/LS.140/.030 | pipolcapclyd320ls140030,pipolcapclyd320ls140030430h,pipolcapclyd320ls140030430h | pipolcapclyd320ls140030430h | RAF | 082310 |  |  |  | APPROVED | Unable to find datasheet part could have been purchased by Korea office asked Doug Kang for assistance 082310 raf. | KMF16WV330UF8X11.5 | Sam Young | KMF16WV330UF8X11.5 | Sam Young |  |  |  | \\PISHARE02\Application Design\PI_Parts\PI_Datasheets\Elect Cap\ | Y
20-01396-00 | Thru Hole\Al Elect\Gen Purpose | Al Electrolytic | 330 uF | 330µF, ±20%, 16V, Aluminum - Polymer Capacitors, Radial, Can, 12mOhm, 2000 Hrs @ 105°, (8 x 9mm) | 16 V | 16 V | 8 x 9 | 8 mm | 9 mm | 12mOhm | 500mA @ 120Hz, 5A @ 100kHz | -55°C ~ 105°C | ±20% |  | CAP POL | PI_POLCAP_CLY/D.320/LS.140/.030 | pipolcapclyd8x9mmD030,pipolcapclyd8x9mmD030h | pipolcapclyd8x9mmD030h | GJC | 041520 |  |  |  | APPROVED | Created for Yi Li | RL81C331MDN1KX | Nichicon | 493-6629-1-ND | Digi-Key |  |  |  | \\PISHARE02\Application Design\PI_Parts\PI_Datasheets\Cap_ThruHole\Nichicon_e-rl8.pdf | Y
20-00305-00 | Thru Hole\Ceramic\Multi Layer\Obsolete | X7R | 330 nF | OBSOLETE SEE 20-00935-00 PART DIFFICULT TO OBTAIN FROM DIST. 330 nF, 50 V, Ceramic, X7R | 50 V | 50 V | [6 empty] | 10 |  |  | PI_NP_CAP/RAD/.200X.100/.200/.030 | pinpcaprad200x100200030 |  | RAF | 022904 | RAF | 033011 |  | OBSOLETE | Updated RoHS status, Updated Mfg P/N 021307 raf. | B37984M5334K000 | Epcos | P4959-ND | Digi-Key |  |  |  | \\PISHARE02\Application Design\PI_Parts\PI_Datasheets\Cap_ThruHole\EPCOS B37979N_Series_x7r_leaded.pdf | Y
20-00542-00 | Thru Hole\X Class | Metallized Film | 330 nF | EOL last buy 01/31/21 330 nF, 275 VAC, Film, X2 | 275 VAC | 275 VAC | 17.5 x 9.5 x 17.5 | [5 empty] | 20 |  | CAP NP | PI_NP_CAP/RAD/.760X.380/.590/.050 | pinpcaprad760x380590050 |  | HM | 062204 | GJC | 112520 |  | APPROVED | EOL last buy 01/31/21 per Digikey. GJC 112520 Updated RoHS status 021307 raf. | ECQ-U2A334ML | Panasonic | P10733-ND | Digi-Key |  |  |  | \\PISHARE02\Application Design\PI_Parts\PI_Datasheets\Cap_ThruHole\Panasonic ECQUL,X2,Y2.pdf | Y
20-00639-00 | Thru Hole\Film | Metallized Polyester | 330 nF | 330 nF, 400 V, Film | 400 V | 400 V | 7.5 mm T x 14.9 mm H x 18.5 mm L | 7.5 mm | 18.5 mm |  |  |  | 5 |  | CAP NP | PI_NP_CAP/RAD/.730X.300/.590/.050 | pinpcaprad730x300590050,pi_np_caprad720ls590d050_horz | pi_np_caprad720ls590d050_horz | RAF | 081407 |  |  |  | APPROVED |  | DME4P33K-F | Cornell Dubilier | 66K2020 | Newark |  |  |  | \\PISHARE02\Application Design\PI_Parts\PI_Datasheets\Cap_ThruHole\DME Poly Film Cap.pdf | Y
20-00642-00 | Thru Hole\X Class\Obsolete | Metallized Film | 330 nF | 330 nF, 275 VAC, Film, X2 | 275 VAC | 275 VAC | 14.0 L x 12.5 W x 15.5 H | [5 empty] | 20 |  |  | PI_NP_CAP/RAD/.550X.395/.490/.030,PI_NP_CAP/RAD/.550X.395/.490/.030_HORZ | pinpcaprad550x395490030,pinpcaprad550x395490030horz | pinpcaprad550x395490030horz | RAF | 101607 |  |  |  | APPROVED | Created for Dell 65W adaptor Marvin Espion 101607raf. Obsoleted due to duplication with 20-00778-00. GJC 030216 | LE334-M | OKAYA | [5 empty] | \\PISHARE02\Application Design\PI_Parts\PI_Datasheets\Cap_ThruHole\OKAYA_LE-M.pdf | Y
20-00699-00 | SMD\Ceramic\X7R,1206 | X7R | 330 nF | 330 nF, 50 V, Ceramic, X7R, 1206 | 50 V | 50 V | 1206 | [5 empty] | 10 |  | CAP NP | PI_SM/C_1206 | pismc1206 |  | RAF | 042308 |  |  |  | APPROVED |  | 12065C334KAT2A | AVX Corp | 478-1562-1-ND | Digi_Key |  |  |  | \\PISHARE02\Application Design\PI_Parts\PI_Datasheets\CAP SMD\AVX_X7R_cx7r.pdf | Y
20-00715-00 | SMD\Ceramic\Y5V,0603\Obsolete | Y5G | 330 nF | Obsolete see 20-08755-00. 330 nF, 16 V, Ceramic, Y5G, 0603 | 16 V | 16 V | 0603 | [5 empty] | 20 |  |  | PI_SM/C_0603 | pismc0603,Unisem_RMCF0603UL | Unisem_RMCF0603UL | RAF | 091108 | RAF | 102313 |  | OBSOLETE | OBS 102313 raf. | ECJ-1VF1C334Z | Panasonic | PCC1791CT-ND | Digi_Key |  |  |  | \\PISHARE02\Application Design\PI_Parts\PI_Datasheets\CAP SMD\Panasonic_ECJ_Series.pdf | Y
20-00778-00 | Thru Hole\X Class | Metallized Polyester | 330 nF | 330 nF, 275VAC, Film, X2 | 275 VAC | 275 VAC | 10 mm W x 14 mm L x 15.5 mm H | 10mm | 14 mm |  |  |  | 10 |  | CAP NP | PI_NP_XCAP_RAD/550X.394/.493/.040,PI_XCAP_LS493D040-HORZ | pinpxcaprad550x394493040,pi_xcap_ls493d040-horz | pi_xcap_ls493d040-horz | RAF | 080609 | RAF | 112013 |  | APPROVED | Corrected PCBFP from PI_NP_XCAP_RAD/475X.255/.395/.040 to PI_NP_XCAP_RAD/550X.394/.493/.040. Added Horz pcbfp 112013 raf. Same as obsoleted 20-00642-00. GJC 030216 | LE334-M | OKAYA ELECT IND CO. LTD. | LE334-M | PSC Electronics |  |  |  | \\PISHARE02\Application Design\PI_Parts\PI_Datasheets\Cap_ThruHole\OKAYA_LE-M.pdf | Y
20-00895-00 | SMD\Ceramic\X7R,0805 | X7R | 330 nF | 330 nF, 50 V, Ceramic, X7R, 0805 | 50 V | 50 V | 0805 | [5 empty] | 10 |  | CAP NP | PI_SM/C_0805 | pismc0805,Unisem_RMCF0805UL | Unisem_RMCF0805UL | RAF | 100710 | RAF | 071414 |  | APPROVED | Changed Dist from Digi-Key to Mouser. Changed Dist PN from 490-3327-1-ND to 81-GRM219R71H334KA88. Changed Mfg PN from GRM219R71H334KA88D to GRM219R71H334KA88 raf 071414 | GRM219R71H334KA88 | Murata | 81-GRM219R71H334KA88 | Mouser |  |  |  | \\PISHARE02\Application Design\PI_Parts\PI_Datasheets\CAP SMD\Murata_GRM219R71H334KA88.pdf | Y
20-00926-00 | SMD\Ceramic\X7R,0805 | X7R | 330 nF | 330 nF, 16 V, Ceramic, X7R, 0805 | 16 V | 16 V | 0805 | [5 empty] | 10 |  | CAP NP | PI_SM/C_0805 | pismc0805,Unisem_RMCF0805UL | Unisem_RMCF0805UL | RAF | 021011 |  |  |  | APPROVED |  | ECJ-2YB1C334K | Panasonic | PCC1817CT-ND | Digi_Key |  |  |  | \\PISHARE02\Application Design\PI_Parts\PI_Datasheets\CAP SMD\Panasonic_ECJ_Series.pdf | Y
20-00935-00 | Thru Hole\Ceramic\Multi Layer | X7R | 330 nF | 330 nF, 50 V, Ceramic, X7R | 50 V | 50 V | [6 empty] | 10 |  | CAP NP | PI_NP_CAP/RAD/.200X.100/.200/.030 | pinpcaprad200x100200030 |  | RAF | 033011 |  |  |  | APPROVED | Replaces 20-00305-00 because these are difficult to obtain from distributors 033011 raf. | FK24X7R1H334K | TDK Corp | 445-5263-ND | Digi-Key |  |  |  | \\PISHARE02\Application Design\PI_Parts\PI_Datasheets\Cap_ThruHole\TDK_FK sereies-e4941_fk.pdf | Y
20-00973-00 | Thru Hole\Film | Metallized Polyester | 330 nF | 330 nF, 450 V, METALPOLYPRO | 450 V | 450 V | 7.6 mm W x 18.2 mm H x 13.0 mm L | 7.60 mm | 13 mm |  |  | 105 | 5 |  | CAP NP | PI_NP_CAPRAD512X299LS394D040,PI_NP_CAPRAD512X299LS394D040_H | pi_np_caprad512x299ls394d040,pi_np_caprad512x299ls394d040_h | pi_np_caprad512x299ls394d040_h | LKN | 080811 | JNG | 071813 |  | APPROVED |  | ECW-F2W334JAQ | Panasonic | P14200-ND | Digi-Key |  |  |  | \\PISHARE02\Application Design\PI_Parts\PI_Datasheets\Cap_ThruHole\Panasonic_ECWF(A).pdf | Y
20-01201-00 | Thru Hole\X Class | Metallized Film | 330 nF | 330 nF, 600 VAC, Film, X1 | 600 VAC | 600 VAC | 31.5 x 19 | [5 empty] | 20 |  | CAP NP |  | pi_np_cap1240x750ls1083d040 |  | TAY | 041615 | WLS | 042015 | WLS 041615 | APPROVED | Updated the voltage rating from 1.5KVDC to 600 VAC ws 042015. | PHE845VF6330MR06L2 | Kemet | 399-10102-ND | Digi-Key |  |  |  | \\PISHARE02\Application Design\PI_Parts\PI_Datasheets\Cap_ThruHole\Kemet_PHE845.pdf | Y
20-01321-00 | Thru Hole\Film | Metallized Polypropylene | 330 nF | 330 nF, 250 V, 5%, Polypropylene Metalized | 250 V | 250 V | 13 mm L x 17.9 mmT x 7.3 mm W | 7.3 mm | 13 mm |  |  |  | 5 |  | CAP NP |  | pinpcr511x300ls393d40 |  | RAF | 092415 |  |  | WLS 092415 | APPROVED |  | ECW-F2334JAQ | Panasonic | P14246-ND | Digi-Key |  |  |  | \\PISHARE02\Application Design\PI_Parts\PI_Datasheets\Cap_ThruHole\Panasonic_ABD0000CE47.pdf | Y
20-01741-00 | Thru Hole\X Class | Metallized Polypropylene | 330 nF | 0.33 µF, Film Capacitor ,305VAC, 630VDC, Polypropylene (PP), Radial, X2 | 305 VAC | 305 VAC | 8.0 mm W x 14.0 mm H x 18.0 mm L | 8.0 mm W | 18.0 mm L |  |  | -40°C ~ 110°C | ±20% |  | CAP NP |  | pinpxcaprad710x315590046,pinpxcaprad710x315590046H | pinpxcaprad710x315590046H | GJC | 060322 |  |  |  | APPROVED | Created for Charles Cayno | B32922P3334M000 | EPCOS / TDK | 871-B32922P3334M000 | Mouser |  |  |  | \\PISHARE02\Application Design\PI_Parts\PI_Datasheets\Cap_ThruHole\TDK_x2_b32922_924_p_q.pdf | Y
20-08576-00 | Thru Hole\X Class | Metallized Film | 330 nF | 330 nF, 275 VAC, Film, X2 | 275 VAC | 275 VAC |  | 9 mm | 18 mm |  |  |  | 20 |  | CAP NP | PI_NP_710X355LS590D040 | pi_np_710x355ls590d040 |  | LKN | 121610 |  |  |  | APPROVED |  | R46KI333000N1M | Kemet | 399-5462-ND | Digi-Key |  |  |  | \\PISHARE02\Application Design\PI_Parts\PI_Datasheets\Cap_ThruHole\Kemet_R46%20Series.pdf | Y
20-08604-00 | Thru Hole\X Class | Polypropylene | 330 nF | 330 nF, ±20%,310 VAC, 630VDC, Film, X2 | 305 VAC | 305 VAC | 0.709" L x 0.315" W x H 0.551" (18.00mm x 8.00mm x 14.00mm) | 8 mm | 18 mm |  |  | -40°C ~ 110°C | ±20% |  | CAP NP | PI_NP_XCAP_RAD/710X.315/.590/.046 | pinpxcaprad710x315590046,pinpxcaprad710x315590046H | pinpxcaprad710x315590046H | RAF | 092012 | GJC | 020221 |  | APPROVED | Created for Jayvee Bondoc & Charles Articona. Added H footprint. GJC022820 Updated Database entry GJC020221 | B32922C3334M000 | Epcos | 495-2321-ND | Digi-Key |  |  |  | \\PISHARE02\Application Design\PI_Parts\PI_Datasheets\Cap_ThruHole\Epcos_X2_B32921_926.pdf | Y
20-08611-00 | Thru Hole\Film | Metallized Film | 330 nF | 330 nF, 277 VAC, Polypropylene Metallized | 277 VAC | 277 VAC | 0.709" L x 0.335" W (18.00mm x 8.50mm) H 0.571" (14.50mm) | 8.5 mm | 18 mm |  |  |  | 10 |  | CAP NP | PI_NP_XCAP_RAD/720X.340/.590/.040 | pinpxcaprad720x340590040 |  | RAF | 100412 |  |  |  | APPROVED | Part Ordered for Minho Kim. 500pcs min. 20 pcs shipped remainder in stock. Raf 101112. | B32672Z5334K000 | Epcos | B32672Z5334K000 | Verical an Arrow division |  |  |  | \\PISHARE02\Application Design\PI_Parts\PI_Datasheets\Cap_ThruHole\EPCOS_MKP_B32671Z_673Z.pdf | Y
20-08755-00 | SMD\Ceramic\X7R,0603 | X7R | 330 nF | 330 nF, ±10%, 16 V, Ceramic, X7R, 0603 | 16 V | 16 V | 0603 | [5 empty] | ±10% |  | CAP NP | PI_SM/C_0603 | pismc0603,Unisem_RMCF0603UL | Unisem_RMCF0603UL | RAF | 102313 | GJC | 010719 |  | APPROVED | Replaced TDK C1608X7R1C334K080AC with form, fit, function identical Yageo CC0603KRX7R7BB334. GJC010719 | CC0603KRX7R7BB334 | Yageo | 311-2081-1-ND | Digi_Key |  |  |  | \\PISHARE02\Application Design\PI_Parts\PI_Datasheets\CAP SMD\Yageo_UPY-GPHC_X7R_6.3V-to-50V_18.pdf | Y
20-08951-00 | Thru Hole\Film | Metallized Polypropylene | 330 nF | CP, FILM, 0.33UF, 5%, 630VDC, RADIAL | 630 V | 630 V | 0.807" L x 0.449" W (20.50mm x 11.40mm) |  |  |  |  | 105 | 5 |  | CAP NP | PI_NP_CAPRAD810X430LS690D040 | pi_np_caprad810x430ls690d040 |  | GJC | 030816 |  |  | LKN 030916 | APPROVED | Created for John Estabrooks | ECW-F6334JL | Panasonic | P12264-ND | Digi-Key |  |  |  | \\PISHARE02\Application Design\PI_Parts\PI_Datasheets\Cap_ThruHole\Panasonic ECWF(L) Met Poly Film.pdf | Y
20-09095-00 | Thru Hole\X Class | Polypropylene | 330 nF | 330 nF, ±10%, 275 VAC, Polypropylene Film, X2, 15.00mm x 8.50mm | 275 VAC | 275 VAC | 0.591" L x 0.335" W (15.00mm x 8.50mm) x 0.571" H (14.50mm) |  | 15 mm |  |  | -40°C ~ 105°C | ±10% |  | CAP NP |  | pinp_xcaprad15x8p5x14Hd040,pinp_xcaprad15x8p5x14Hd040H | pinp_xcaprad15x8p5x14Hd040H | GJC | 100617 |  |  |  | APPROVED | Created for Sudhakar Singamaneni | 890324024003CS | Wurth Electronics Inc. | 732-5789-ND | Digi-Key |  |  |  | \\PISHARE02\Application Design\PI_Parts\PI_Datasheets\Cap_ThruHole\Wurth_890324024003CS.pdf | Y
20-09207-00 | SMD\Ceramic\X7R,0603 | X7R | 330 nF | 0.33 uF, ±10%,16 V, Ceramic, X7R, 0603 (1608 Metric) | 16 V | 16 V | 0603 | [5 empty] | ±10% |  | CAP NP | PI_SM/C_0603 | pismc0603,Unisem_RMCF0603UL | Unisem_RMCF0603UL | GJC | 012119 |  |  |  | APPROVED | Created for Lab Stock | GCM188R71C334KA37D | Murata | 490-6050-1-ND | Digi_Key |  |  |  | \\PISHARE02\Application Design\PI_Parts\PI_Datasheets\CAP SMD\Murata_GCM188R71C334KA37x23.pdf | Y
20-00164-00 | SMD\Ceramic\X7R,1206\Obsolete | X7R | 330 pF | OBSOLETE SEE 20-00647-00 330 pF, 50 V, Ceramic, X7R, 1206 | 50 V | 50 V | 1206 | [5 empty] | 10 |  |  | PI_SM/C_1206 | pismc1206 |  | RAF | 022904 | RAF | 020707 |  | OBSOLETE | Updated RoHS status 020707 raf. | ECU-V1H331KBM | Panasonic | PCC331BCT-ND | Digi_Key |  |  |  | \\PISHARE02\Application Design\PI_Parts\PI_Datasheets\CAP SMD\Panasonic_Ceramic SMD_1206_0805.pdf | N
20-00245-00 | Thru Hole\Ceramic\Multi Layer\Obsolete | COG | 330 pF | Obsolete see 20-08635-00. 330 pF, 50 V, Ceramic, COG | 50 V | 50 V | [6 empty] | 5 |  |  | PI_NP_CAP/RAD/.200X.100/.100/.030 | pinpcaprad200x100100030 |  | RAF | 022904 | RAF | 113012 |  | OBSOLETE | OBS 113012 raf. | B37979N5331J000 | Epcos | P4931-ND | Digi-Key |  |  |  | \\PISHARE02\Application Design\PI_Parts\PI_Datasheets\Cap_ThruHole\EPCOS_cog_leaded.pdf | Y
20-00281-00 | Thru Hole\Ceramic\Multi Layer\Obsolete | COG | 330 pF | Obsolete see 20-08662-00. 330 pF, 100 V, Ceramic, COG | 100 V | 100 V | [6 empty] | 5 |  |  | PI_NP_CAP/RAD/.200X.100/.200/.030 | pinpcaprad200x100200030 |  | RAF | 022904 | RAF | 112812 |  | OBSOLETE | OBS 112812 raf. | B37979N1391J000 | Epcos | P4855-ND | Digi-Key |  |  |  | \\PISHARE02\Application Design\PI_Parts\PI_Datasheets\Cap_ThruHole\EPCOS_cog_leaded.pdf | Y
20-00338-00 | Thru Hole\Ceramic\Disc\Obsolete | Y5P | 330 pF | Obsolete. 330 pF, 1 kV, Disc Ceramic | 2 kV | 2 kV |  | 8 | 5 |  |  |  | 10 |  |  | PI_NP_CAP/RAD/.350X.100/.200/.030 | pinpcaprad350x100200030 |  | RAF | 022904 | RAF | 062712 |  | OBSOLETE | OBS 062712 raf. | ECK-D3A331KBN | Panasonic | P4122-ND | Digi-Key |  |  |  | \\PISHARE02\Application Design\PI_Parts\PI_Datasheets\Cap_ThruHole\Panasonic ECK%20Series.pdf | Y
20-00373-00 | Thru Hole\Ceramic\Y Capacitors | X7R | 330 pF | 330 pF, Ceramic Y1 | 250 VAC | 250 VAC |  | 8.4 | 5.7 |  |  |  | 20 |  | CAP NP | PI_NP_YCAP_RAD/.470X.210/LS380/.040 | pinpycaprad470x210ls380040 |  | RAF | 022904 | RAF | 021307 |  | APPROVED | Updated RoHS status,updated P/N 021307 raf. | 440LT33-R | Vishay | 440LT33-R | Future Active | Panasonic - ECK-DNA331MB (Digikey P10450-ND) |  |  | \\PISHARE02\Application Design\PI_Parts\PI_Datasheets\Cap_ThruHole\YCap_VishaySprague.pdf | Y
20-00591-00 | Thru Hole\Ceramic\Disc | X5F | 330 pF | 330 pF, 1 kV, Disc Ceramic | 1 kV | 1 kV |  | 8 | 5 |  |  |  | 20 |  | CAP NP | PI_NP_CAP/RAD/.350X.100/.200/.030 | pinpcaprad350x100200030 |  | RLH | 100505 | RAF | 102405 |  | APPROVED | Updated RoHS status,changed dist. And mfg. PN 050707raf. | 562R5GAT33 | Vishay | 75-562R5GAT33 | Mouser |  |  |  | \\PISHARE02\Application Design\PI_Parts\PI_Datasheets\CAP SMD\Panasonic_Ceramic SMD_0805.pdf | Y
20-00647-00 | SMD\Ceramic\X7R,1206 | X7R | 330 pF | 330 pF, 50 V, Ceramic, X7R, 1206 | 50 V | 50 V | 1206 | [5 empty] | 10 |  | CAP NP | PI_SM/C_1206 | pismc1206 |  | RAF | 102207 |  |  |  | APPROVED | Replaces non RoHS 20-00164-00 | CC1206KRX7R9BB331 | Yageo Corp | 311-1166-2-ND | Digi_Key |  |  |  | \\PISHARE02\Application Design\PI_Parts\PI_Datasheets\CAP SMD\Yageo_X7R_16-to-500V_9.pdf | Y
20-00674-00 | Thru Hole\Ceramic\Disc\Obsolete | Ceramic | 330 pF | OBS. 330 pF, 1 kV, Disc Ceramic | 1 kV | 1 kV | 4.0 mm T x 10 mm D | 10 mm |  |  |  |  | 5 |  |  | PI_NP_CAP/RAD/.400X.160/.200/.030 | pinpcaprad400x160200030 |  | RAF | 121907 | RAF | 061615 |  | OBSOLETED | Notified End of Life raf 061615 | DEA1X3A331JA2B | Murata | 81-DEA1X3A331JA2B | Mouser |  |  |  | \\PISHARE02\Application Design\PI_Parts\PI_Datasheets\Cap_ThruHole\muRata_c85e.pdf | Y
20-00681-00 | SMD\Ceramic\NP0,0805 | NP0 | 330 pF | 330 pF, 50 V, Ceramic, NP0, 0805 | 50 V | 50 V | 0805 | [5 empty] | 5 |  | CAP NP | PI_SM/C_0805 | pismc0805,Unisem_RMCF0805UL | Unisem_RMCF0805UL | LKN | 012308 |  |  |  | APPROVED |  | CC0805JRNP09BN331B | Yageo Corp | 311-1313-2-ND | Digi_Key |  |  |  | \\PISHARE02\Application Design\PI_Parts\PI_Datasheets\CAP SMD\Yaeo_NP0_50-to-500V_10.pdf | Y
20-00695-00 | SMD\Ceramic\COG,0805 | COG | 330 pF | 330 pF, 50 V, Ceroamic, COG, 0805 | 50 V | 50 V | 0805 | [5 empty] | 5 |  | CAP NP | PI_SM/C_0805 | pismc0805,Unisem_RMCF0805UL | Unisem_RMCF0805UL | RAF | 031808 |  |  |  | APPROVED |  | ECJ-2VC1H331J | Panasonic | PCC331CGTR-ND | Digi-Key |  |  |  | \\PISHARE02\Application Design\PI_Parts\PI_Datasheets\CAP SMD\Panasonic_ECJ_CeramicCapacitorSeries.pdf | Y
20-00743-00 | Thru Hole\Ceramic\Y Capacitors | Metallized Film | 330 pF | 330 pF, 250 VAC, Film, X1Y1 | 250 VAC | 250 VAC | 9 mm L x 7 mm D | 9 mm | 11.5 mm |  |  |  | 20 |  | CAP NP | PI_NP_CAP/RAD/.394X.275/.394/.030 | pinpcaprad394x275394030 |  | RAF | 121108 | GJC | 050918 |  | APPROVED | Was 445-2405-ND (obsolete), replaced by 490-9504-1-ND (identical with longer leads than original) GJC 050918 per Amruta Patra | DE1B3KX331KN4AP01F | TDK | 490-9504-1-ND | Digi-Key |  |  |  | \\PISHARE02\Application Design\PI_Parts\PI_Datasheets\Cap_ThruHole\Murata_DE2_KH_E.pdf | Y
20-01098-00 | Thru Hole\Ceramic\Multi Layer | X7R | 330 pF | 330 pF, 200 V, Ceramic, X7R | 200 V | 200 V | [6 empty] | 10 |  | CAP NP | PI_NP_CAP/RAD/.200X.100/.100/.030 | pinpcaprad200x100100030 |  | RAF | 070612 |  |  |  | APPROVED |  | C315C331K2R5TA | Kemet | 399-4175-ND | Digi-Key |  |  |  | \\PISHARE02\Application Design\PI_Parts\PI_Datasheets\Cap_ThruHole\Kemet_F3101_GoldMax.pdf | Y
20-01392-00 | Automotive\SMD\Ceramic\C0G_NP0,0603 | C0G_NP0 | 330 pF | 330p,F ±5%, 200V, Ceramic Capacitor, C0G, NP0, 0603 (1608 Metric) | 200 V | 200 V | 0603 |  |  |  |  | -55°C ~ 125°C | ±5% |  | CAP NP | PI_SM/C_0603 | pismc0603,Unisem_RMCF0603UL | Unisem_RMCF0603UL | GJC | 022520 |  |  |  | APPROVED | Created for John Mardy Rongavilla | CGJ3E3C0G2D331J080AA | TDK Corp | 445-9149-1-ND | Digi-Key |  |  |  | \\PISHARE02\Application Design\PI_Parts\PI_Datasheets\CAP SMD\TDK_mlcc_highreliability_midvoltage_en.pdf | Y
20-01395-00 | SMD\Ceramic\C0G_NP0,0402 | C0G/NP0 | 330 pF | 330pF, ±5%, 25V, Ceramic Capacitor, C0G, NP0, 0402 (1005 Metric) | 25 V | 25 V | 0402 | [5 empty] | ±5% |  | CAP NP | PI_SM/R_0402 | pismr0402,Unisem_RMCF0402UL,cc0402,pismr0402_1 | Unisem_RMCF0402UL,cc0402,pismr0402_1 | GJC | 031320 |  |  |  | APPROVED | Created for Santhosh Kappala | C0402C331J3GAC7867 | Kemet | 399-15320-1-ND | Digi-Key |  |  |  | \\PISHARE02\Application Design\PI_Parts\PI_Datasheets\CAP SMD\KEM_C1003_C0G_SMD.pdf | Y
20-01490-00 | SMD\Ceramic\X7R,0402 | X7R | 330 pF | 330pF ±10% 50V Ceramic Capacitor X7R 0402 (1005 Metric) | 50 V | 50 V | 0402 (1005 Metric) |  |  |  |  | -55°C ~ 125°C | ±10% |  | CAP NP | PI_SM/R_0402 | pismr0402,Unisem_RMCF0402UL,cc0402,pismr0402_1 | Unisem_RMCF0402UL,cc0402,pismr0402_1 | GJC | 011821 |  |  |  | APPROVED | Created for Rick Hester | CC0402KRX7R9BB331 | Yageo | 4311-1027-1-ND | Digi-Key |  |  |  | \\PISHARE02\Application Design\PI_Parts\PI_Datasheets\CAP SMD\Yageo_UPY-GPHC_X7R_6.3V-to-50V_18.pdf | Y
20-01495-00 | Thru Hole\Ceramic\Y Capacitors | Metallized Film | 330 pF | 330pF, ±10%, 300VAC, Ceramic Capacitor, B, Radial, Disc, X1, Y1 | 300 VAC | 300 VAC | 9 mm L x 6mm D | 6 mm | 9 mm |  |  | -40°C ~ 125°C | ±10% |  | CAP NP |  | pi_npcap6dx9hx10mmlsd030 |  | GJC | 020321 |  |  |  | APPROVED | Created for Donnie Saturno as replacement for 20-00743-00 | DE1B3RA331KN4AP01F | TDK | 490-16183-1-ND | Digi-Key |  |  |  | \\PISHARE02\Application Design\PI_Parts\PI_Datasheets\Cap_ThruHole\Murata_DE1_RA_P01F_E.pdf | Y
20-01506-00 | Automotive\SMD\Ceramic\C0G_NP0,0805 | C0G_NP0 | 330 pF | 330pF ±5% 200V Ceramic Capacitor C0G, NP0 0805 (2012 Metric) | 200 V | 200 V | 0805 |  |  |  |  | -55°C ~ 125°C | ±5% |  | CAP NP | PI_SM/C_0805 | pismc0805,Unisem_RMCF0805UL | Unisem_RMCF0805UL | GJC | 031621 |  |  |  | APPROVED | Created for John Mardy Rongavilla | C0805C331J2GACAUTO | Kemet | C0805C331J2GACAUTOCT-ND | Digi-Key |  |  |  | \\PISHARE02\Application Design\PI_Parts\PI_Datasheets\CAP SMD\KEM_C1022_C0G_AUTO_SMD.pdf | Y
20-01507-00 | Automotive\Thru Hole\Ceramic\Y Capacitors | Y5S | 330 pF | 330pF, ±10%, 440VAC, (X1, Y2) rated, Ceramic Capacitor, Y5S, Radial, Disc, -40°C ~ 125°C | 440 VAC | 440 VAC | 0.295" Dia (7.50mm) x Height 0.0.413" (10.50mm) x LS 0.295" (7.50mm) | 0.295" Dia (7.50mm) |  |  |  | -40°C ~ 125°C | 10 |  | CAP NP |  | pinpcaprad7p5x11p5ls7p5mm030 |  | GJC | 032221 |  |  |  | APPROVED | Created for John Mardy Rongavilla | AY2331K29Y5SS63L7 | Vishay BC Components | BC2910-ND | Digi-Key |  |  |  | \\PISHARE02\Application Design\PI_Parts\PI_Datasheets\Cap_ThruHole\Vishay_ay2series.pdf | Y
20-01551-00 | SMD\Ceramic\X7R,0402 | X7R | 330 pF | 330 pF, ±10%, 25V, Ceramic Capacitor, X7R, 0402 (1005 Metric) | 25 V | 25 V | 0402 |  |  |  |  | -55°C ~ 125°C | ±10% |  | CAP NP |  | pismc0402,Unisem_RMCF0402UL,pismr0402_1 | Unisem_RMCF0402UL,pismr0402_1 | GJC | 070721 |  |  |  | APPROVED | Created for Dexon Fullero | 04023C331KAT2A | AVX Corporation | 478-12620-1-ND | Digi-Key |  |  |  | \\PISHARE02\Application Design\PI_Parts\PI_Datasheets\CAP SMD\Murata_GRM155R70G105KA12-01.pdf | Y
20-01564-00 | Automotive\SMD\Ceramic\X7R,0402 | X7R | 330 pF | 330 pF ±10% 100V Ceramic Capacitor X7R 0402 (1005 Metric) | 100 V | 100 V | 0402 |  |  |  |  | -55°C ~ 125°C | ±10% |  | CAP NP | PI_SM/R_0402 | pismr0402,Unisem_RMCF0402UL,cc0402,pismr0402_1 | Unisem_RMCF0402UL,cc0402,pismr0402_1 | GJC | 071621 |  |  |  | APPROVED | Created for Rick Hester | GCM155R72A331KA37D | Murata Electronics | 490-17760-1-ND | Digi-Key |  |  |  | \\PISHARE02\Application Design\PI_Parts\PI_Datasheets\CAP SMD\Murata_GCM155R72A331KA37-01.pdf | Y
20-01651-00 | Automotive\SMD\Ceramic\C0G_NP0,0603 | C0G_NP0 | 330 pF | 330 pF ±5% 250V Ceramic Capacitor C0G, NP0 0603 (1608 Metric) | 250 V | 250 V | 0603 |  |  |  |  | -55°C ~ 125°C | ±5% |  | CAP NP | PI_SM/C_0603 | pismc0603,Unisem_RMCF0603UL | Unisem_RMCF0603UL | GJC | 010522 |  |  |  | APPROVED | Created for Michael Armamento | CGA3E3C0G2E331J080AA | TDK Corp | 445-5744-1-ND | Digi-Key |  |  |  | \\PISHARE02\Application Design\PI_Parts\PI_Datasheets\CAP SMD\TDK_mlcc_automotive_midvoltage_en.pdf | Y
20-01753-00 | SMD\Ceramic\C0G_NP0,0402 | C0G_NP0 | 330 pf | CAP, CER, 330PF, 25V, C0G/NP0, 0402 | 25 V | 25 V | 0402 | [7 empty] | CAP NP |  | pismc0402,Unisem_RMCF0402UL | Unisem_RMCF0402UL | GJC | 062822 |  |  |  | APPROVED | Created for Kim van Le and Lab Stock | GRM1555C1E331JA01D | Murata Electronics | 490-8176-1-ND | Digi_Key |  |  |  | \\PISHARE02\Application Design\PI_Parts\PI_Datasheets\CAP SMD\Murata_GRM1555C1E331JA01-01.pdf | Y
20-02070-00 | Automotive\SMD\Ceramic\C0G_NP0,0805 | C0G_NP0 | 330 pF | 330 pF, ±5%, 450V, Ceramic Capacitor C0G, NP0, 0805 (2012 Metric) | 450 V | 450 V | 0805 |  |  |  |  | -55°C ~ 125°C | ±5% |  | CAP NP | PI_SM/C_0805 | pismc0805,Unisem_RMCF0805UL | Unisem_RMCF0805UL | GJC | 120823 |  |  |  | APPROVED | Created for Rahul Joshi | CGA4C4C0G2W331J060AE | TDK Corporation | 445-175683-1-ND | Digi_Key |  |  |  | \\PISHARE02\Application Design\PI_Parts\PI_Datasheets\CAP SMD\TDK_mlcc_automotive_soft_en.pdf | Y
20-02121-00 | SMD\Ceramic\X7R,0805 | X7R | 330 pF | 330 pF, ±5%, 50V, Ceramic Capacitor X7R, 0805 (2012 Metric) | 50 V | 50 V | 0805 | [5 empty] | 10 |  | CAP NP | PI_SM/C_0805 | pismc0805,Unisem_RMCF0805UL | Unisem_RMCF0805UL | GJC | 091423 |  |  |  | APPROVED | Created for lab stock | CC0805JRX7R9BB331 | YAGEO | 13-CC0805JRX7R9BB331CT-ND | Digi-Key |  |  |  | \\PISHARE02\Application Design\PI_Parts\PI_Datasheets\CAP SMD\Yageo_UPY-GPHC_X7R_6.3V-to-250V_23.pdf | Y
20-02122-00 | SMD\Ceramic\X7R,0805 | X7R | 330 pF | 330 pF, ±10%, 50V, Ceramic Capacitor X7R, 0805 (2012 Metric) | 50 V | 50 V | 0805 | [5 empty] | 10 |  | CAP NP | PI_SM/C_0805 | pismc0805,Unisem_RMCF0805UL | Unisem_RMCF0805UL | GJC | 091423 |  |  |  | APPROVED | Created for lab stock | KGM21NR71H331KT | KYOCERA AVX | 478-KGM21NR71H331KTCT-ND | Digi-Key |  |  |  | \\PISHARE02\Application Design\PI_Parts\PI_Datasheets\CAP SMD\Kyocera_KGM_X7R.pdf | Y
20-02141-00 | SMD\Ceramic\X7R,0603 | X7R | 330 pF | 330 pF, ±5%, 50V, Ceramic Capacitor X7R, 0603 (1608 Metric) | 50 V | 50 V | 0603 |  |  |  |  | -55°C ~ 125°C | ±5% |  | CAP NP | PI_SM/C_0603 | pismc0603,Unisem_RMCF0603UL | Unisem_RMCF0603UL | GJC | 110823 |  |  |  | APPROVED | Created for Charles Articona for Fujitsu Project | CC0603JRX7R9BB331 | Yageo | 311-4013-1-ND | Digi-Key |  |  |  | \\PISHARE02\Application Design\PI_Parts\PI_Datasheets\CAP SMD\Yageo_UPY-GPHC_X7R_6.3V-to-250V_23.pdf | Y
20-02189-00 | Automotive\SMD\Ceramic\X7R,0402 | X7R | 330 pF | 330 pF, ±10%, 16V, Ceramic Capacitor X7R, 0402 (1005 Metric),Automotive,AEC-Q200, RoHS non-compliant | 16 V | 16 V | 0402 |  |  |  |  | -55°C ~ 125°C | ±10% |  | CAP NP | PI_SM/R_0402 | pismr0402,Unisem_RMCF0402UL,cc0402,pismr0402_1 | Unisem_RMCF0402UL,cc0402,pismr0402_1 | GJC | 041724 |  |  |  | APPROVED | Created for Martin Benjamin L. Bonleon | VJ0402Y331KLJAJ32 | Vishay Vitramon | 720-VJ0402Y331KLJAJ32CT-ND | Digi-Key |  |  |  | \\PISHARE02\Application Design\PI_Parts\PI_Datasheets\CAP SMD\Vishay_vj32leadbearingfinishmlccs.pdf | N
20-02190-00 | Automotive\SMD\Ceramic\C0G_NP0,1206 | C0G_NP0 | 330 pF | 330 pF, ±10%, 500V, Ceramic Capacitor C0G, NP0, 1206 (3216 Metric),AEC-Q200,Automotive | 500 V | 500 V | 1206 |  |  |  |  | -55°C ~ 125°C | ±5% |  | CAP NP | PI_SM/C_1206 | pismc1206,pismc1206_1 | pismc1206_1 | GJC | 041624 |  |  |  | APPROVED | Created for Ron Lexar Vale | C1206C331KCGACAUTO | KEMET | 399-16705-1-ND | Digi_Key |  |  |  | \\PISHARE02\Application Design\PI_Parts\PI_Datasheets\CAP SMD\KEMET_C1206C331KCGACAUTO.pdf | Y
20-02192-00 | Automotive\SMD\Ceramic\C0G/NP0,0805 | C0G/NP0 | 330 pF | 330 pF, ±5%, 450V, Ceramic Capacitor C0G, NP0, 0805 (2012 Metric), Automotive, AEC-Q200 | 450 V | 450 V | 0805 |  |  |  |  | -55°C ~ 125°C | ±5% |  | CAP NP | PI_SM/C_0805 | pismc0805,Unisem_RMCF0805UL | Unisem_RMCF0805UL | GJC | 041724 |  |  |  | APPROVED | Created for Martin Benjamin L. Bonleon | CGA4C4C0G2W331J060AA | TDK Corporation | 445-15543-1-ND | Digi-Key |  |  |  | \\PISHARE02\Application Design\PI_Parts\PI_Datasheets\CAP SMD\TDK_mlcc_automotive_midvoltage_en.pdf | Y
20-02230-00 | SMD\Ceramic\C0G_NP0,1206 | C0G_NP0 | 330 pF | 330 pF, ±5%, 500V, Ceramic Capacitor C0G, NP0, 1206 (3216 Metric),AEC-Q200,Automotive | 500 V | 500 V | 1206 |  |  |  |  | -55°C ~ 125°C | ±5% |  | CAP NP | PI_SM/C_1206 | pismc1206,pismc1206_1 | pismc1206_1 | GJC | 072924 |  |  |  | APPROVED | Created for Jared Joseph Baniqued | CC1206JRNPOBBN331 | YAGEO | 311-4435-1-ND | Digi_Key |  |  |  | \\PISHARE02\Application Design\PI_Parts\PI_Datasheets\CAP SMD\Yageo_upy-np0x7r_mv_100-to-630v.pdf | Y
20-08635-00 | Thru Hole\Ceramic\Multi Layer | COG | 330 pF | 330 pF, 200 V, Ceramic, COG | 200 V | 200 V | [6 empty] | 5 |  | CAP NP | PI_NP_CAP/RAD/.200X.100/.100/.030 | pinpcaprad200x100100030 |  | RAF | 113012 |  |  |  | APPROVED |  | C315C331J2G5TA | Kemet | 399-4174-ND | Digi-Key |  |  |  | \\PISHARE02\Application Design\PI_Parts\PI_Datasheets\Cap_ThruHole\Kemet_F3101_GoldMax.pdf | Y
20-08662-00 | Thru Hole\Ceramic\Multi Layer | COG | 330 pF | 330 pF, 100 V, Ceramic, COG | 100 V | 100 V | [6 empty] | 5 |  | CAP NP | PI_NP_CAP/RAD/.200X.100/.200/.030 | pinpcaprad200x100200030 |  | RAF | 113012 |  |  |  | APPROVED |  | FK28C0G2A331J | TDK Corp | 445-4321-ND | Digi-Key |  |  |  | \\PISHARE02\Application Design\PI_Parts\PI_Datasheets\Cap_ThruHole\TDK_FK sereies-e4941_fk.pdf | Y
20-08676-00 | SMD\Ceramic\X7R,0603 | X7R | 330 pF | 330 pF 50 V, Ceramic, X7R, 0603 | 50 V | 50 V | 0603 | [7 empty] | CAP NP | PI_SM/C_0603 | pismc0603,Unisem_RMCF0603UL | Unisem_RMCF0603UL | LKN | 010913 |  |  |  | APPROVED |  | CC0603KRX7R9BB331 | Yageo | 311-1186-1-ND | Digi-Key |  |  |  | \\PISHARE02\Application Design\PI_Parts\PI_Datasheets\CAP SMD\Yageo-UPY-GPHC_X7R_6.3V-to-50V_8.pdf | Y
20-08706-00 | SMD\Ceramic\X7R,0805 | X7R | 330 pF | 330 pF, 500 V, Ceramic, X7R, 0805 | 500V | 500V | 0805 | [5 empty] | 10 |  | CAP NP | PI_SM/C_0805 | pismc0805,Unisem_RMCF0805UL | Unisem_RMCF0805UL | LKN | 041113 | RAF | 102413 |  | APPROVED | Change Dist PN from 399-7151-2-nd (tape&reel) to 399-7151-1-nd (cut tape). Corrected value from 330nF to 330pf raf 102413. | C0805C331KCRACTU | Panasonic | 399-7151-1-ND | Digi_Key |  |  |  | \\PISHARE02\Application Design\PI_Parts\PI_Datasheets\CAP SMD\KEM_C1010_X7R_HV_SMD.pdf | Y
20-08910-00 | SMD\Ceramic\X7R,0402 | X7R | 330 pF | 330 pF 16 V, Ceramic, X7R, 0402 | 16 V | 16 V | 0402 | [5 empty] | 10 |  | CAP NP | PI_SM/R_0402 | pismr0402,Unisem_RMCF0402UL,cc0402,pismr0402_1 | Unisem_RMCF0402UL,cc0402,pismr0402_1 | LKN | 021915 |  |  |  | APPROVED |  | C0402C331K4RACTU | Kemet | 399-11123-1-ND | Digi-Key |  |  |  | \\PISHARE02\Application Design\PI_Parts\PI_Datasheets\CAP SMD\KEM_C1002_X7R_SMD.pdf | Y
20-09059-00 | SMD\Ceramic\X7R,0402 | X7R | 330 pF | 330 pF, +/-10%, 100 V, Ceramic, X7R, 0402 | 100 V | 100 V | 0402 | [5 empty] | ±10% |  | CAP NP |  | pismc0402,Unisem_RMCF0402UL,pismr0402_1 | Unisem_RMCF0402UL,pismr0402_1 | GJC | 071917 | GJC | 081219 |  | APPROVED | Created for Sudhakar Singamaneni. Directly Replaced by 587-4987-1-ND GJC 081219 | HMK105B7331KV-F | Taiyo Yuden | 587-4987-1-ND | Digi-Key |  |  |  | \\PISHARE02\Application Design\PI_Parts\PI_Datasheets\CAP SMD\TaiyoYuden_mlcc06_e.pdf | Y
20-09086-00 | SMD\Ceramic\X7R,0805 | X7R | 330 pF | 330 pF, ±10%, 100 V, Ceramic, X7R, 0805 (2012 Metric) | 100 V | 100 V | 0805 | [5 empty] | ±10% |  | CAP NP | PI_SM/C_0805 | pismc0805,Unisem_RMCF0805UL | Unisem_RMCF0805UL | GJC | 092117 |  |  |  | APPROVED | Created for John Mardy Rongavilla & Charles Articona | C0805C331K1RACTU | Kemet | 399-9224-1-ND | Digi_Key |  |  |  | \\PISHARE02\Application Design\PI_Parts\PI_Datasheets\CAP SMD\KEM_C1002_X7R_SMD.pdf | Y
20-09189-00 | SMD\Ceramic\X7R,0805 | X7R | 330 pF | 330 pF, ±10%, 50V, X7R, Ceramic Capacitor, -55°C ~ 125°C, MLCC 0805 (2012 Metric) | 50 V | 50 V | 0805 | [5 empty] | ±10% |  | CAP NP | PI_SM/C_0805 | pismc0805,Unisem_RMCF0805UL | Unisem_RMCF0805UL | GJC | 100318 |  |  |  | APPROVED | Created for Charles Evangelista & Charles Articona | CL21B331KBANNNC | Samsung | 1276-1765-1-ND | Digi_Key |  |  |  | \\PISHARE02\Application Design\PI_Parts\PI_Datasheets\CAP SMD\Samsung_CL21B331KBANNNC.pdf | Y
20-09235-00 | Automotive\SMD\Ceramic\C0G_NP0,0603 | C0G_NP0 | 330 pF | 330pF, ±5%, 50V, Ceramic Capacitor, C0G, NP0, 0603 (1608 Metric) | 50 V | 50 V | 0603 |  |  |  |  | -55°C ~ 125°C | ±5% |  | CAP NP |  | pismc0603,Unisem_RMCF0603UL,pismc0603_1 | Unisem_RMCF0603UL,pismc0603_1 | GJC | 051619 |  |  |  | APPROVED | Created for Doug Kang | C0603C331J5GACAUTO | KEMET | 399-6880-1-ND | Digi-Key |  |  |  | \\PISHARE02\Application Design\PI_Parts\PI_Datasheets\CAP SMD\KEM_C1022_C0G_AUTO_SMD.pdf | Y
20-00014-00 | Thru Hole\Al Elect\Low ESR | Al Electrolytic | 330 uF | 330 uF, 16 V, Electrolytic, Very Low ESR, 72 mOhm, (8 x 11.5) | 16 V | 16 V | 8 x 11.5 | 8 mm | 11.5 mm | 72 | 760 mA | 105 | 20 |  | CAP POL | PI_POLCAP_CLY/D.320/LS.140/.030 | pipolcapclyd320ls140030,pipolcapclyd320ls140030430h,pipolcapclyd320ls140030430h | pipolcapclyd320ls140030430h | RAF | 022904 | RAF | 013007 |  | APPROVED | Corrected to Global Part Number 083005. Added guide to global code with RoHS code 013007 raf. | EKZE160ELL331MHB5D | Nippon Chemi-Con | EKZE160ELL331MHB5D | United Chemi-Con |  |  |  | \\PISHARE02\Application Design\PI_Parts\PI_Datasheets\Elect Cap\UCC_KZE- Global Data Sheet2.pdf | Y
20-00029-00 | Thru Hole\Al Elect\Low ESR | Al Electrolytic | 330 uF | 330 uF, 25 V, Electrolytic, Very Low ESR, 56 mOhm, (8 x 15) | 25 V | 25 V | 8 x 15 | 8 mm | 15 mm | 56 | 995 mA | 105 | 20 |  | CAP POL | PI_POLCAP_CLY/D.320/LS.140/.030 | pipolcapclyd320ls140030,pipolcapclyd320ls140030430h |  | RAF | 022904 | RAF | 013007 |  | APPROVED | Corrected to Global Part Number 083005. Added guide to global code with RoHS code 013007 raf. | EKZE250ELL331MH15D | Nippon Chemi-Con | EKZE250ELL331MH15D | United Chemi-Con |  |  |  | \\PISHARE02\Application Design\PI_Parts\PI_Datasheets\Elect Cap\UCC_KZE- Global Data Sheet2.pdf | Y
20-00031-00 | Thru Hole\Al Elect\Low ESR | Al Electrolytic | 330 uF | 330 uF, 25 V, Electrolytic, Very Low ESR, 53 mOhm, (10 x 12.5) | 25 V | 25 V | 10 x 12.5 | 10 mm | 12.5 mm | 53 | 1030 mA | 105 | 20 |  | CAP POL | PI_POLCAP_CYL/D.400/LS.200/.040 | pipolcapclyd10mm040,pipolcapclyd400x530ls200030h | pipolcapclyd400x530ls200030h | RAF | 022904 | RAF | 013007 |  | APPROVED | Corrected to Global Part Number 083005. Added guide to global code with RoHS code 013007 raf. | EKZE250ELL331MJC5S | Nippon Chemi-Con | EKZE250ELL331MJC5S | United Chemi-Con |  |  |  | \\PISHARE02\Application Design\PI_Parts\PI_Datasheets\Elect Cap\UCC_KZE- Global Data Sheet2.pdf | Y
20-00047-00 | Thru Hole\Al Elect\Low ESR | Al Electrolytic | 330 uF | 330 uF, 35 V, Electrolytic, Very Low ESR, 38 mOhm, (10 x 16) | 35 V | 35 V | 10 x 16 | 10 mm | 16 mm | 38 | 1430 mA | 105 | 20 |  | CAP POL | PI_POLCAP_CYL/D.400/LS.200/.040 | pipolcapclyd10mm040,pipolcapclyd395x630ls200030h | pipolcapclyd395x630ls200030h | RAF | 022904 | RAF | 013007 |  | APPROVED | Corrected to Global Part Number 083005. Added guide to global code with RoHS code 013007 raf. | EKZE350ELL331MJ16S | Nippon Chemi-Con | EKZE350ELL331MJ16S | United Chemi-Con |  |  |  | \\PISHARE02\Application Design\PI_Parts\PI_Datasheets\Elect Cap\UCC_KZE- Global Data Sheet2.pdf | Y
20-00064-00 | Thru Hole\Al Elect\Low ESR | Al Electrolytic | 330 uF | 330 uF, 50 V, Electrolytic, Very Low ESR, 28 mOhm, (10 x 25) | 50 V | 50 V | 10 x 25 | 10 mm | 25 mm | 28 | 1870 mA | 105 | 20 |  | CAP POL | PI_POLCAP_CYL/D.400/LS.200/.040 | pipolcapclyd10mm040,pipolcapcyld400ls2000401000h | pipolcapcyld400ls2000401000h | RAF | 022904 | RAF | 013007 |  | APPROVED | Corrected to Global Part Number 083005. Added guide to global code with RoHS code 013007 raf. | EKZE500ELL331MJ25S | Nippon Chemi-Con | EKZE500ELL331MJ25S | United Chemi-Con |  |  |  | \\PISHARE02\Application Design\PI_Parts\PI_Datasheets\Elect Cap\UCC_KZE- Global Data Sheet2.pdf | Y
20-00067-00 | Thru Hole\Al Elect\Low ESR | Al Electrolytic | 330 uF | 330 uF, 10 V, Electrolytic, Low ESR, 180 mOhm, (6.3 x 15) | 10 V | 10 V | 6.3 x 15 | 6.3 mm | 15 mm | 180 | 400 mA | 105 | 20 |  | CAP POL | PI_POLCAP_CYL/D.250/LS.100/.030 | pipolcapcyld250ls100030,pipolcapcyld250ls100030h | pipolcapcyld250ls100030h | RAF | 022904 | RAF | 013007 |  | APPROVED | Corrected to Global Part Number 083005. Added guide to global code with RoHS code 013007 raf. | ELXZ100ELL331MF15D | Nippon Chemi-Con | ELXZ100ELL331MF15D | United Chemi-Con |  |  |  | \\PISHARE02\Application Design\PI_Parts\PI_Datasheets\Elect Cap\United_Chemicon_LXZ_Series.pdf | Y
20-00081-00 | Thru Hole\Al Elect\Low ESR | Al Electrolytic | 330 uF | 330 uF, 16 V, Electrolytic, Low ESR, 120 mOhm, (8 x 12) | 16 V | 16 V | 8 x 12 | 8 mm | 12 mm | 120 | 555 mA | 105 | 20 |  | CAP POL | PI_POLCAP_CLY/D.320/LS.140/.030 | pipolcapclyd320ls140030,pipolcapclyd320ls140030430h |  | RAF | 022904 | RAF | 013007 |  | APPROVED | Corrected to Global Part Number 083005. Added guide to global code with RoHS code 013007 raf. | ELXZ160ELL331MH12D | Nippon Chemi-Con | ELXZ160ELL331MH12D | United Chemi-Con |  |  |  | \\PISHARE02\Application Design\PI_Parts\PI_Datasheets\Elect Cap\United_Chemicon_LXZ_Series.pdf | Y
20-00098-00 | Thru Hole\Al Elect\Low ESR | Al Electrolytic | 330 uF | 330 uF, 25 V, Electrolytic, Low ESR, 90 mOhm, (8 x 15) | 25 V | 25 V | 8 x 15 | 8 mm | 15 mm | 90 | 730 mA | 105 | 20 |  | CAP POL | PI_POLCAP_CLY/D.320/LS.140/.030 | pipolcapclyd320ls140030,pipolcapclyd320ls140030430h |  | RAF | 022904 | RAF | 013007 |  | APPROVED | Corrected to Global Part Number 083005. Added guide to global code with RoHS code 013007 raf. | ELXZ250ELL331MH15D | Nippon Chemi-Con | ELXZ250ELL331MH15D | United Chemi-Con |  |  |  | \\PISHARE02\Application Design\PI_Parts\PI_Datasheets\Elect Cap\United_Chemicon_LXZ_Series.pdf | Y
20-00100-00 | Thru Hole\Al Elect\Low ESR | Al Electrolytic | 330 uF | 330 uF, 25 V, Electrolytic, Low ESR, 90 mOhm, (10 x 12.5) | 25 V | 25 V | 10 x 12.5 | 10 mm | 12.5 mm | 90 | 760 mA | 105 | 20 |  | CAP POL | PI_POLCAP_CYL/D.400/LS.200/.040 | pipolcapclyd10mm040,pipolcapclyd400x530ls200030h | pipolcapclyd400x530ls200030h | RAF | 022904 | RAF | 013007 |  | APPROVED | Corrected to Global Part Number 083005. Added guide to global code with RoHS code 013007 raf. | ELXZ250ELL331MJC5S | Nippon Chemi-Con | ELXZ250ELL331MJC5S | United Chemi-Con |  |  |  | \\PISHARE02\Application Design\PI_Parts\PI_Datasheets\Elect Cap\United_Chemicon_LXZ_Series.pdf | Y
20-00122-00 | Thru Hole\Al Elect\Low ESR | Al Electrolytic | 330 uF | 330 uF, 35 V, Electrolytic, Low ESR, 68 mOhm, (10 x 16) | 35 V | 35 V | 10 x 16 | 10 mm | 16 mm | 68 | 1050 mA | 105 | 20 |  | CAP POL | PI_POLCAP_CYL/D.400/LS.200/.040 | pipolcapclyd10mm040,pipolcapclyd395x630ls200030h | pipolcapclyd395x630ls200030h | RAF | 022904 | RAF | 013007 |  | APPROVED | Corrected to Global Part Number 083005. Added guide to global code with RoHS code 013007 raf. | ELXZ350ELL331MJ16S | Nippon Chemi-Con | ELXZ350ELL331MJ16S | United Chemi-Con |  |  |  | \\PISHARE02\Application Design\PI_Parts\PI_Datasheets\Elect Cap\United_Chemicon_LXZ_Series.pdf | Y
20-00149-00 | Thru Hole\Al Elect\Low ESR | Al Electrolytic | 330 uF | 330 uF, 50 V, Electrolytic, Low ESR, 73 mOhm, (10 x 25) | 50 V | 50 V | 10 x 25 | 10 mm | 25 mm | 73 | 1250 mA | 105 | 20 |  | CAP POL | PI_POLCAP_CYL/D.400/LS.200/.040 | pipolcapclyd10mm040,pipolcapcyld400ls2000401000h | pipolcapcyld400ls2000401000h | RAF | 022904 | RAF | 013007 |  | APPROVED | Corrected to Global Part Number 083005. Added guide to global code with RoHS code 013007 raf. | ELXZ500ELL331MJ25S | Nippon Chemi-Con | ELXZ500ELL331MJ25S | United Chemi-Con |  |  |  | \\PISHARE02\Application Design\PI_Parts\PI_Datasheets\Elect Cap\United_Chemicon_LXZ_Series.pdf | Y
20-00160-00 | Thru Hole\Al Elect\Low ESR | Al Electrolytic | 330 uF | 330 uF, 63, Electrolytic, Low ESR, 90 mOhm, (10 x 30) | 63 V | 63 V | 10 x 30 | 10 mm | 30 mm | 90 | 1300 mA | 105 | 20 |  | CAP POL | PI_POLCAP_CYL/D.400/LS.200/.040 | pipolcapclyd10mm040,pipolcapcyld400ls2000401100h | pipolcapcyld400ls2000401100h | RAF | 022904 | LKN | 052412 |  | APPROVED | Corrected to Global Part Number 083005. Added guide to global code with RoHS code 013007 raf.Added FP 052412 lkn. | ELXZ630ELL331MJ30S | Nippon Chemi-Con | ELXZ630ELL331MJ30S | United Chemi-Con |  |  |  | \\PISHARE02\Application Design\PI_Parts\PI_Datasheets\Elect Cap\United_Chemicon_LXZ_Series.pdf | Y
20-00161-00 | Thru Hole\Al Elect\Low ESR | Al Electrolytic | 330 uF | 330 uF, 63, Electrolytic, Low ESR, 85 mOhm, (12.5 x 20) | 63 V | 63 V | 12.5 x 20 | 12.5 mm | 20 mm | 85 | 1290 mA | 105 | 20 |  | CAP POL | PI_POLCAP_CLY/D.500/LS.200/.040 | pipolcapclyd500ls200040 |  | RAF | 022904 | RAF | 013007 |  | APPROVED | Corrected to Global Part Number 083005. Added guide to global code with RoHS code 013007 raf. | ELXZ630ELL331MK20S | Nippon Chemi-Con | ELXZ630ELL331MK20S | United Chemi-Con |  |  |  | \\PISHARE02\Application Design\PI_Parts\PI_Datasheets\Elect Cap\United_Chemicon_LXZ_Series.pdf | Y
20-00598-00 | Thru Hole\Al Elect\Low ESR | Al Electrolytic | 330 uF | 330 uF, 50 V, Electrolytic, (10 x 25) | 50 V | 50 V | 10 x 25 | 10 mm | 25 mm | 22 | 2150 mA | 105 | 20 |  | CAP POL | PI_POLCAP_CYL/D.400/LS.200/.040 | pipolcapclyd10mm040,pipolcapcyld400ls2000401000h | pipolcapcyld400ls2000401000h | RLH | 100505 | RAF | 020907 |  | APPROVED | Sub for KZE series.Updated RoHS status 020907 raf | EEU-FM1H331L | Panasonic | P12399-ND | Digi-Key |  |  |  | \\PISHARE02\Application Design\PI_Parts\PI_Datasheets\Cap_ThruHole\Panasonic FM Series.pdf | Y
20-00651-00 | Thru Hole\Al Elect\High Voltage | Al Electrolytic | 330 uF | 330 uF, 450 V, Electrolytic, TSUP, (30 x 50) | 450 V | 450 V | 30 x 50 | 30 mm | 50 mm | 675 | 2490 mA | 85 | 20 |  | CAP POL | PI_POLCAP_CLY/D1.181/LS.400/.060 | pipolcapclyd1181ls400060 |  | RAF | 121707 |  |  |  | APPROVED |  | ECO-S2WP331DA | Panasonic | P7438-ND | Digi-Key |  |  |  | \\PISHARE02\Application Design\PI_Parts\PI_Datasheets\Cap_ThruHole\Panasonic_TS-UP_SERIES_DNE.pdf | Y
20-00682-00 | Thru Hole\Al Elect\High Voltage | Al Electrolytic | 330 uF | 330 uF, 450 V, Electrolytic, TS-HB, (30 x 50) | 450 V | 450 V | 30 x 50 | 30 mm | 50 mm | 502 | 1380 mA | 105 | 20 |  | CAP POL | PI_POLCAP_CLY/D1.181/LS.400/.060 | pipolcapclyd1181ls400060 |  | RAF | 012508 |  |  |  | APPROVED |  | ECO-S2WB331DA | Panasonic | P10167-ND | Digi-Key |  |  |  | \\PISHARE02\Application Design\PI_Parts\PI_Datasheets\Cap_ThruHole\Panasonic_ts-hb_series_dne.pdf | Y
20-00701-00 | Thru Hole\Al Elect\High Voltage | Al Electrolytic | 330 uF | 330 uF, 400 V, Electrolytic, TS-UQ, (35 x 25) | 400 V | 400 V | 35 x 25 | 35 mm | 25 mm | 603 | 1900mA | 85 | 20 |  | CAP POL | PI_POLCAP_CLY/D1.377/LS.394.060 | pipolcapclyd1377ls394060 |  | LKN | 061808 |  |  |  | APPROVED |  | EET-UQ2G331EA | Panasonic | P11899-ND | Digi-Key |  |  |  | \\PISHARE02\Application Design\PI_Parts\PI_Datasheets\Cap_ThruHole\Panasonic_TS-UQ Series.pdf | Y
20-00790-00 | Thru Hole\Al Elect\High Voltage | Al Electrolytic | 330 uF | 330 uF, 450 V, Elect, SMQ SNAP (25.4 x 50) | 450 V | 450 V | 25.4 x 50 | 25.4 mm | 50 mm |  | 2010 mA | 85 | 20 |  | CAP POL | PI_POLCAP_CLY/D.948/LS.394/.080 | pipolcapclyd948ls394080 |  | RAF | 091009 |  |  |  | APPROVED |  | ESMQ451VSN331MQ50S | UCC | 565-2794-ND | Digi_Key |  |  |  | \\PISHARE02\Application Design\PI_Parts\PI_Datasheets\Cap_ThruHole\UCC-SMQ_Web.pdf | Y
20-00817-00 | Thru Hole\Al Elect\Low ESR | Al Electrolytic | 330 uF | 330 uF, 35 V, Electrolytic, Low ESR, (10 x 16) | 35 V | 35 V | 10 x 16 | 10 mm | 16 mm | 68 | 1050 mA | 105 | 20 |  | CAP POL | PI_POLCAP_CYL/D.400/LS.200/.040,PI_POLCAP_CLY-D395X630_LS200_.030_H | pipolcapclyd10mm040,pipolcapclyd395x630ls200030h | pipolcapclyd395x630ls200030h | RAF | 010810 |  |  |  | APPROVED | Part obtained by David New from Duo Jie Electronics (HK) LTD. Sandy Fan dolljet88@163.com. 010710 raf. | UPW35330MPD | Nichicon |  | Duo Jie Electronics (HK) LTD |  |  |  | \\PISHARE02\Application Design\PI_Parts\PI_Datasheets\Elect Cap\NICHICON_PW_ElecCap.pdf | Y
20-00874-00 | Thru Hole\Al Elect\High Voltage | Al Electrolytic | 330 uF | 330 uF, 400 V, Electrolytic, TS-UQ, Can-Snap-In (25 x 40) | 400 V | 400 V | 25 x 40 | 25 mm | 40 mm | 603 | 1900 mA | 105 | 20 |  | CAP POL | PI_POLCAP_CLY/D.985/LS.394/.080 | pipolcapclyd985ls394080 |  | RAF | 082310 |  |  |  | APPROVED |  | EET-UQ2G331CA | Panasonic-ECG | P11897-ND | Digi-Key |  |  |  | \\PISHARE02\Application Design\PI_Parts\PI_Datasheets\Cap_ThruHole\Panasonic-EE127_UQ_TS_DNE.pdf | Y
20-00885-00 | Thru Hole\Al Elect\High Voltage | Al Electrolytic | 330 uF | 330 uF, 200 V, Electrolytic, High Ripple, (18 x 35) | 200 V | 200 V | 18 x 35 | 18 mm | 35 mm |  | 1010 mA | 105 | 20 |  | CAP POL | PI_POLCAP_CLY/D.710/LS.300/.040 | pipolcapclyd710ls300040,pi_cap_cly_d710_ls300_040_1000h | pi_cap_cly_d710_ls300_040_1000h | RAF | 090910 |  |  |  | APPROVED | Note part number created by using datasheet and may not be correct 090910 raf. | 200AWX330M18x35 | Rubycon | 200AWX330M18x35 |  |  |  |  | \\PISHARE02\Application Design\PI_Parts\PI_Datasheets\Cap_ThruHole\Rubycon-AXW-Series.pdf | N
20-00912-00 | Thru Hole\Al Elect\High Voltage | Al Electrolytic | 330 uF | 330 uF, 450 V, Electrolytic, (25.4 x 50) | 450 V | 450 V | 25.4 x 50 | 25.4 mm | 50 mm | 1005 | 2.01 A | 85 | 20 |  | CAP POL | PI_POLCAP_CLY/D.948/LS.394/.080 | pipolcapclyd948ls394080 |  | RAF | 122110 |  |  |  | APPROVED |  | ESMQ451VSN331MQ50S | United Chemi-con | 565-2794-ND | Digi-Key |  |  |  | \\PISHARE02\Application Design\PI_Parts\PI_Datasheets\Cap_ThruHole\NipponChemi-ConSMQ-Large-al-smqlug-e-100701.pdf | Y
20-00913-00 | Thru Hole\Al Elect\High Voltage | Al Electrolytic | 330 uF | 330 uF, 450 V, Electrolytic, (30 x 40) | 450 V | 450 V | 30 x 40 | 30 mm | 40 mm | 1005 | 2.01 A | 85 | 20 |  | CAP POL | PI_POLCAP_CLY-D1.181-LS.394-.080 | pipolcapclyd1181ls394080 |  | RAF | 122110 |  |  |  | APPROVED |  | ESMQ451VSN331MR40S | United Chemi-con | 565-2795-ND | Digi-Key |  |  |  | \\PISHARE02\Application Design\PI_Parts\PI_Datasheets\Cap_ThruHole\NipponChemi-ConSMQ-Large-al-smqlug-e-100701.pdf | Y
20-00948-00 | Thru Hole\Al Elect\LOW ESR | Al Electrolytic | 330 uF | 330 uF, 50 V, Electrolytic, (10 x 25) | 50 V | 50 V | 10 x 25 | 10 mm | 25 mm |  | 23150 mA | 105 | 20 |  | CAP POL | PI_POLCAP_CYL/D.400/LS.200/.040 | pipolcapclyd10mm040,pipolcapcyld400ls2000401000h | pipolcapcyld400ls2000401000h | RAF | 051711 | RAF | 022315 |  | APPROVED | Moved from Gen Purp to Low ESR raf 022315 | EEU-FR1H331L | Panasonic | P14460-ND | Digi-Key |  |  |  | \\PISHARE02\Application Design\PI_Parts\PI_Datasheets\Elect Cap\Panasonic_FR_Type_A.pdf | Y
20-00972-00 | Thru Hole\Al Elect\High Voltage | Al Electrolytic | 330 uF | 330 uF, 450 V, Electrolytic, Snap In (35 x 40) | 450 V | 450 V | 35 x 40 | 35 mm | 40 mm | 502 | 1.38 A | 105 | 20 |  | CAP POL | PI_POLCAP_CLY/D1.377/LS.394.060 | pipolcapclyd1377ls394060 |  | RAF | 080811 |  |  |  | APPROVED |  | ECO-S2WB331EA | Panasonic | P10168-ND | Digi-Key |  |  |  | \\PISHARE02\Application Design\PI_Parts\PI_Datasheets\Cap_ThruHole\Panasonic_ts-hb_series_dne.pdf | Y
20-01042-00 | Thru Hole\Al Elect\High Voltage | Al Electrolytic | 330 uF | 330 uF, 100 V, Electrolytic, (12.5 x 25) | 100 V | 100 V | 12.5 x 25 | 12.5 mm | 25 mm |  |  | 105 | 20 |  | CAP POL | PI_POLCAP_CLY/D.500/LS.200/.040 | pipolcapclyd500ls200040,pipolcapclyd500ls2000401000lh | pipolcapclyd500ls2000401000lh | RAF | 052212 | RAF | 110514 |  | APPROVED | Corrected desc from 3300 uF to 330 uF raf110514 | UVZ2A331MHD | Nichicon | 493-1378-ND | Digi_Key |  |  |  | \\PISHARE02\Application Design\PI_Parts\PI_Datasheets\Elect Cap\NICHICON VZSeries.pdf | Y
20-01117-00 | Thru Hole\Al Elect\Gen Purpose | Al Electrolytic | 330 uF | 330 uF, 63 V, Electrolytic, (10 x 20) | 63 V | 63 V | 10 x 20 | 10 mm | 20 mm |  | 510 mA | 105 | 20 |  | CAP POL | PI_POLCAP_CYL/D.400/LS.200/.040 | pipolcapclyd10mm040,pipolcapcyld400ls200040800h | pipolcapcyld400ls200040800h | RAF | 082412 |  |  |  | APPROVED |  | EKMG630ELL331MJ20S | United Chemi-con | 565-1353-ND | Digi-Key |  |  |  | \\PISHARE02\Application Design\PI_Parts\PI_Datasheets\Elect Cap\UCC_KMG_Series_General Purpose.pdf | Y
20-01123-00 | Thru Hole\Al Elect\Gen Purpose | Al Electrolytic | 330 uF | 330 uF, 100 V, Electrolytic, Gen. Purpose, (16 x 25) | 100 V | 100 V | 16 x 25 | 16 mm | 25 mm |  | 540 mA | 105 | 20 |  | CAP POL | PI_POLCAP_CLY/D.630/LS.300/.040 | pipolcapclyd630ls300040,pipolcapclyd630ls3000401000h | pipolcapclyd630ls3000401000h | RAF | 082412 |  |  |  | APPROVED |  | EKMG101ELL331ML25S | United Chemi-con | 565-1370-ND | Digi-Key |  |  |  | \\PISHARE02\Application Design\PI_Parts\PI_Datasheets\Elect Cap\UCC_KMG_Series_General Purpose.pdf | Y
20-01133-00 | Thru Hole\Al Elect\Gen Purpose | Al Electrolytic | 330 uF | 330 uF, 16 V, Alum | 16V |  | 6.3 x 11 | 6.3 mm | 11 mm |  |  | 105 | 20 |  | CAP POL |  | pipolcapcyld250ls100030,pipolcapcyld250ls100030h | pipolcapcyld250ls100030h | TAY | 030614 |  |  |  | APPROVED | Created for Santhosh Kappala | UVY1C331MED | Nichicon | 70188035 | Allied Electronics |  |  |  | \\PISHARE02\Application Design\PI_Parts\PI_Datasheets\Cap_ThruHole\Nichicon_e-vy.pdf | Y
20-01198-00 | Thru Hole\Al Elect\Low ESR | Al Electrolytic | 330 uF | 330 uF, 25V, Electrolytic, Low ESR, 85 mOhm, (8 x 15) | 25 V | 25 V | 8 x 15 | 8 mm | 15 mm | 85 | 474 mA | 105 | 20 |  | CAP POL | PI_POLCAP_CLY/D.320/LS.140/.030 | pipolcapclyd320ls140030,pipolcapclyd320ls140030430h |  | WLS | 033115 |  |  | LKN 040115 | APPROVED |  | EEU-FC1E331L | Panasonic | P10272-ND | Digi-Key |  |  |  | \\PISHARE02\Application Design\PI_Parts\PI_Datasheets\Elect Cap\Panasonic_FC_Series.pdf | Y
20-01333-00 | Thru Hole\Al Elect\High Voltage | Al Electrolytic | 330 uF | CAP, ALUM, 330UF, 550V,20%, SNAP-IN (40 mm x 47 mm) | 550 V | 550 V | 40 mm x 47 mm | 40 mm | 47 mm | 1056 | 2400 mA | 85 | 20 |  | CAP POL |  | pipolcapclyd1575ls394pd080 |  | RAF | 022416 | GJC | 022416 | RAF051816 | APPROVED | Increased diameter of footprint and padstacks to accommodate snap in pins. GJC 022416 | ALC10A331EE550 | Kemet | 399-12017-ND | Digi-Key |  |  |  | \\PISHARE02\Application Design\PI_Parts\PI_Datasheets\Cap_ThruHole\KEM_A4020_ALC10.pdf | Y
20-01364-00 | Thru Hole\Al Organic Polymer\Gen Purpose | Al Organic Polymer | 330 uF | 330µF, ±20%, 35V ,Aluminum Polymer Capacitor Radial, Can, 18mOhm, 1000 Hrs @ 125°C | 35 V | 35 V | 10 x 13 | 10 mm | 13 mm | 18mOhm | 69.5mA @ 120Hz,1.39A @ 100kHz | -55°C ~ 125°C | ±20% |  | CAP POL | PI_POLCAP_CYL/D.400/LS.200/.040 | pipolcapclyd10mm040 |  | GJC | 091919 |  |  |  | APPROVED | Created for Jimmy Chen | 35SEK330M | Panasonic | P122629-ND | Digi-Key |  |  |  | \\PISHARE02\Application Design\PI_Parts\PI_Datasheets\Cap_ThruHole\Panasonic_SEPC_OS-262388.pdf | Y
20-01393-00 | Thru Hole\Al Elect\Gen Purpose | Al Electrolytic | 330 uF | 330 uF, ±20%, 63V, Electrolytic ,(10 x 25.5) | 63 V | 63 V | 10 x 25.5 | 10 mm | 25.5 mm |  | 1.05A @ 120Hz,1.5A @ 100kHz | -40°C ~ 105°C | ±20% |  | CAP POL | PI_POLCAP_CYL/D.400/LS.200/.040 | pipolcapclyd10mm040,pipolcapcyld400ls2000401000h | pipolcapcyld400ls2000401000h | GJC | 030320 |  |  |  | APPROVED | Created for Mark Manango | EEU-FS1J331LB | Panasonic Electronic Components | P123403CT-ND | Digi-Key |  |  |  | \\PISHARE02\Application Design\PI_Parts\PI_Datasheets\Elect Cap\Panasonic_ABA0000C1255.pdf | Y
20-01407-00 | Thru Hole\Al Elect\Gen Purpose | Al Electrolytic | 330 uF | 330 uF,±20%, 63 V, Electrolytic, (10 x 23) | 63 V | 63 V | 10 x 23 | 10 mm | 23 mm |  |  | -40°C ~ 105°C | ±20% |  | CAP POL | PI_POLCAP_CYL/D.400/LS.200/.040 | pipolcapclyd10mm040,pipolcapclyd10x23mm040h | pipolcapclyd10x23mm040h | GJC | 050820 |  |  |  | APPROVED | Created for Marvin Bautista & Gemalyn Braga | 63ZLH330MEFC10X23 | Rubycon | 1189-1766-ND | Digi-Key |  |  |  | \\PISHARE02\Application Design\PI_Parts\PI_Datasheets\Elect Cap\Rubycon_e_ZLH.pdf | Y
20-01416-00 | Thru Hole\Al Elect\Low ESR | Al Electrolytic | 330 uF | 330 uF, ±20%,35 V, Electrolytic, Very Low ESR, 39 mOhm, (10 x 12.5) | 35 V | 35 V | 10 x 12.5 | 10 mm | 12.5 mm |  | 731.5mA @ 120Hz, 1.33A @ 100kHz | -40°C ~ 105°C | ±20% |  | CAP POL | PI_POLCAP_CYL/D.400/LS.200/.040 | pipolcapclyd10mm040,pipolcapclyd400x530ls200030h | pipolcapclyd400x530ls200030h | GJC | 062520 |  |  |  | APPROVED | Created for Marvin Ralph Bautista | 35ZLH330MEFC10X12.5 | Rubycon | 1189-1891-ND | Digi-Key |  |  |  | \\PISHARE02\Application Design\PI_Parts\PI_Datasheets\Cap_ThruHole\Rubycon_e_ZLH.pdf | Y
20-01422-00 | SMD\Al Elect\Gen Purpose | Al Electrolytic | 330 uF | 330µF, ±20%, 25V ,Aluminum - Polymer Capacitors, Radial, Can - SMD, 20mOhm 4000 Hrs @ 125°C | 25 V | 25 V | 0.406" L x 0.406" W (10.30mm x 10.30mm) | 0.394" Dia (10.00mm) | Height 0.402" (10.20mm) |  | 3.1A @ 100kHz | -55°C ~ 125°C | ±20% |  | CAP POL |  | pismcpan1VA |  | GJC | 063020 |  |  |  | APPROVED | Created for Chekov Castillo & Gemalyn Braga | PCR1E331MCL1GS | Nichicon | 493-13755-1-ND | Digi-Key |  |  |  | \\PISHARE02\Application Design\PI_Parts\PI_Datasheets\CAP SMD\Nichicon_e-pcr.pdf | Y
20-01441-00 | Thru Hole\Al Elect\Gen Purpose | Al Organic Polymer | 330 uF | 330 uF, 25 V,ALUM POLY HYB , Gen. Purpose, (10 x 9) | 25 V | 25 V | 10 x 9 | 10 mm | 9 mm | 20mOhm | 100mA @ 120Hz,2A @ 100kHz | -55°C ~ 125°C | ±20% |  | CAP POL | PI_POLCAP_CLY/D.320/LS.140/.030 | pipolcapclyd10mmD30,pipolcapclyd10x9mm30h | pipolcapclyd10x9mm30h | GJC | 072820 |  |  |  | APPROVED | Created for Sudhakar Singamaneni & Mike Matthews Email: y-baba@rubycon.co.jp | 25PZF330M10X9 | Rubycon | 25PZF330M10X9-ND | Digi-Key |  |  |  | \\PISHARE02\Application Design\PI_Parts\PI_Datasheets\Elect Cap\Rubycon_e_pzf.pdf | Y
20-01467-00 | Thru Hole\Al Elect\Gen Purpose | Al Electrolytic | 330 uF | 330 uF, 63 V, Electrolytic, Gen. Purpose, (12.5 x 20) | 63 V | 63 V | 12.5 x 20 | 12.5 mm | 20 mm |  | 838.5 mA @ 120 Hz, 1.29 A @ 100 kHz | -55°C ~ 105°C | ±20% |  | CAP POL | PI_POLCAP_CLY/D.500/LS.200/.040,PI_POLCAP_CLY/D.500/LS.200/.040_1.400L_H | pipolcapclyd500ls200040,pipolcapclyd500ls200040800lh | pipolcapclyd500ls200040800lh | GJC | 103020 |  |  |  | APPROVED | Created for Cheerlyn Arteta & Charles Articona. | UPW1J331MHD | Nichicon | 493-1945-ND | Digi-Key |  |  |  | \\PISHARE02\Application Design\PI_Parts\PI_Datasheets\Elect Cap\Nichicon_e-upw.pdf | Y
20-01508-00 | Thru Hole\Al Elect\Gen Purpose | Al Electrolytic | 330 uf | 330 uF, ±20%, 63 V, Electrolytic, Gen. Purpose, (12.5 x 22.0) | 63 V | 63 V | 12.5 x 22.0 | 12.5 mm | 22.0 mm |  | 1.107 A @ 120 Hz,1.582 A @ 100 kHz | -40°C ~ 105°C | ±20% |  | CAP POL |  | pipolcapclyd12p5x22d40,pipolcapclyd12p5x22d40H | pipolcapclyd12p5x22d40H | GJC | 032521 |  |  |  | APPROVED | Created for Dexon Fullero | EEU-FR1J331 | Panasonic Electronic Components | 667-EEU-FR1J331 | Mouser |  |  |  | \\PISHARE02\Application Design\PI_Parts\PI_Datasheets\Cap_ThruHole\Panasonic_ABA0000C1022-1144690.pdf | Y
20-01563-00 | Thru Hole\Al Elect\Al Organic Polymer | Al Organic Polymer | 330 uF | 330 µF, ±20%, 35 V, Aluminum - Polymer Capacitors Radial, Can, 20mOhm, 2000 Hrs @ 105°C, (8 x 16) | 35 V | 35 V | 8 x 16 | 8 mm | 16 mm | 20mOhm | 205 mA @ 120 Hz,4.1 A @ 100 kHz | -55°C ~ 105°C | ±20% |  | CAP POL | PI_POLCAP_CLY/D.320/LS.140/.030 | pipolcapclyd320ls140030,pipolcapclyd320ls140030430h,pipolcapclyd320ls140030670h | pipolcapclyd320ls140030670h | GJC | 071621 |  |  |  | APPROVED | Created for Rick Hester | A750KW337M1VAAE020 | KEMET | 399-A750KW337M1VAAE020-ND | Digi-Key |  |  |  | \\PISHARE02\Application Design\PI_Parts\PI_Datasheets\Elect CapKEM_A4067_A750.pdf | Y
20-01578-99 | Thru Hole\Al Polymer Elect\Gen Purpose\Obolete | Al Organic Polymer | 330 uF | Obsolete 330 µF, ±20%, 25 V, Aluminum - Polymer Capacitors Radial, Can 18mOhm 2000 Hrs @ 105°C (8mm x 13mm) | 25 V | 25 V | 8 x 13 | 8 mm | 13 mm | 18mOhm | 175 mA @ 120 Hz, 3.5 A @ 100 kHz | -55°C ~ 105°C | ±20% |  | ObsoleteCAP POL |  | pipolcapcyld315ls138d030,pipolcapcyld315ls138d030h | pipolcapcyld315ls138d030h | GJC | 083121 |  |  |  | Obsolete | Created for Daryll Bonavente | A750KW687M1EAAE016 | KEMET | 80-A750KW687M1EAAE16 | Mouser |  |  |  | \\PISHARE02\Application Design\PI_Parts\PI_Datasheets\Cap_ThruHole\KEM_A4067_A750-1102650.pdf | Y
20-01705-00 | Thru Hole\Al Elect\Gen Purpose | Al Organic Polymer | 330 uf | 330 µF, 10 V, Aluminum - Polymer Capacitors, Radial, Can, 18mOhm 2000 Hrs @ 125°C, (6.3 x 9),ls 2.5mm | 10 V | 10 V | 6.3 x 9 | 6.3 mm | 9 mm | 18mOhm | 134.95 mA @ 120 Hz,2.699 A @ 100 kHz | -55°C ~ 125°C | ±20% |  | CAP POL |  | pipolcapclyd248ls098028,pipolcapclyd6p3x9mm_h | pipolcapclyd6p3x9mm_h | GJC | 040122 |  |  |  | APPROVED | Created for Created for Joseph Vallo & Charles Articona | A759EK337M1AAAE018 | KEMET | 399-A759EK337M1AAAE018-ND | Digi-Key |  |  |  | \\PISHARE02\Application Design\PI_Parts\PI_Datasheets\Elect Cap\KEMET_A759EK337M1AAAE018.pdf | Y
20-01876-00 | Thru Hole\Al Elect\Al Organic Polymer | Al Organic Polymer | 330 uF | 330 µF, ±20%, 50 V, Aluminum - Polymer Capacitors Radial, Can 20mOhm 2000 Hrs @ 105°C, (10 x 18) | 50 V | 50 V | 10 x 18 | 10 mm | 18 mm | 20mOhm | 247.5 mA @ 120 Hz,4.95 A @ 100 kHz | -55°C ~ 105°C | ±20% |  | CAP POL | pipolcapclyd10mmD30 | pipolcapclyd10mmD30,pipolcapclyd10x18mmD30H | pipolcapclyd10x18mmD30H | GJC | 091522 |  |  |  | APPROVED | Created for Anna May Castillo | A750MW337M1HAAE020 | KEMET | 399-A750MW337M1HAAE020-ND | Digi_Key |  |  |  | \\PISHARE02\Application Design\PI_Parts\PI_Datasheets\Elect Cap\KEMET_A750MW337M1HAAE020.pdf | Y
20-02094-00 | Thru Hole\Al Elect\High Voltage | Al Electrolytic | 330 uF | 330 µF, 200 V, Aluminum Electrolytic Capacitors, Radial, Can, 12000 Hrs @ 105°C, (18 x 30.5) | 200 V | 200 V | 18 x 30.5 | 18 mm | 30.5 mm |  | 1.56 A @ 120 Hz,3.12 A @ 100 kHz | -40°C ~ 105°C | ±20% |  | CAP POL |  | pipolcapclyd18x30p5mm040V,pipolcapclyd18x30p5mm040H | pipolcapclyd18x30p5mm040H | GJC | 012424 |  |  |  | APPROVED | Created for Mark Manango | UCY2D331MHD6 | Nichicon | 493-13071-ND | Digi-Key |  |  |  | \\PISHARE02\Application Design\PI_Parts\PI_Datasheets\Elect Cap\Nichicon_e-ucy.pdf | Y
20-02115-00 | Thru Hole\Al Elect\Gen Purpose | Al Electrolytic | 330 uF | 330 µF, ±20%, 10 V, Aluminum Electrolytic Capacitors, Radial, Can, 7000 Hrs @ 105°C, (6.3 x 12.5) | 10 V | 10 V | 0.249"W x 0.492" H (6.3 mm x 12.5 mm) | 6.3 mm | 12.5 mm |  | 350 mA @ 120 Hz,700 mA @ 100 kHz | -40°C ~ 105°C | ±20% |  | CAP POL | PI_POLCAP_CLY/D.248/LS.098/.028 | pipolcapclyd248ls098028 |  | GJC | 062223 |  |  |  | APPROVED | Created for John Henry Puente | EKZN100ELL331MF11D | United Chemi-Con | 565-5003-ND | Digi_Key |  |  |  | \\PISHARE02\Application Design\PI_Parts\PI_Datasheets\Elect Cap\UCC_KZNLL-e.PDF | Y
20-02239-00 | Thru Hole\Al Elect\Gen Purpose | Al Electrolytic | 330 uF | 330 µF, ±20%, 160 V, Aluminum Electrolytic Capacitors Radial, Can, 12000 Hrs @ 105°C, (18 x 25mm) | 160 V | 160 V | 18 x 25 | 18 mm | 25 mm |  | 1.445 A @ 120 Hz,2.89 A @ 100 kHz | -40°C ~ 105°C | ±20% |  | CAP POL | PI_POLCAP_CLY/D.710/LS.300/.040 | pipolcapclyd18ls7p5mmd040,pipolcapclyd18ls7p5h25mmd040 | pipolcapclyd18ls7p5h25mmd040 | GJC | 090424 |  |  |  | APPROVED | Created for Michael Armamento | UCY2C331MHD6TN | Nichicon | 493-4791-1-ND | Digi_Key |  |  |  | \\PISHARE02\Application Design\PI_Parts\PI_Datasheets\Elect Cap\Nichicon_e-ucy.pdf | Y
20-08567-00 | Thru Hole\Al Elect\Low ESR | Al Electrolytic | 330 uF | 330 uF, 16 V, Electrolytic, Very Low ESR, 72 mOhm, (8 x 11.5) | 16 V | 16 V | 8 x 11.5 | 8 mm | 11.5 mm | 72 | 760 mA | 105 | 20 |  | CAP POL | PI_POLCAP_CLY/D.320/LS.140/.030 | pipolcapclyd320ls140030,pipolcapclyd320ls140030430h,pipolcapclyd320ls140030430h | pipolcapclyd320ls140030430h | RAF | 081210 |  |  |  | APPROVED |  | 16ZL330M8X11.5 | Rubycon | [5 empty] | \\PISHARE02\Application Design\PI_Parts\PI_Datasheets\Elect Cap\Rubycon_ZL_Series.pdf | Y
20-08592-00 | Thru Hole\Al Elect\Low ESR | Al Electrolytic | 330 uF | 330 uF, 6.3 V, Electrolytic, Low ESR, (6.3 x 11) | 6.3 V | 6.3 V | 6.3 x 11 | 6.3 mm | 11.5 mm | 65 | 760 mA | 105 | 20 |  | CAP POL | PI_POLCAP_CYL/D.250/LS.100/.030 | pipolcapcyld250ls100030,pipolcapcyld250ls100030h | pipolcapcyld250ls100030h | RAF | 122111 |  |  |  | APPROVED | Jose Del Carmen obtained part via direct sample request from Japan 112111raf. | 6.3 ZLG 330M | Rubycon | 6.3 ZLG 330M | Rubycon |  |  |  | \\PISHARE02\Application Design\PI_Parts\PI_Datasheets\Elect Cap\Rubycon_ZLG_Series.pdf | Y
20-08919-00 | Thru Hole\Al Elect\Low ESR | Al Electrolytic | 330 uF | 330 uF, 16 V, Electrolytic, Low ESR, (8 x 11.5) | 16V | 16 V | 8 x 11.5 | 8 mm | 11.5 mm |  | 360 mA | 105 | 20 |  | CAP POL |  | pipolcapclyd320ls140030,pipolcapclyd320ls140030430h |  | RAF | 022315 |  |  | WLS | APPROVED |  | EEU-FC1C331 | Panasonic | P10246-ND | Digi-Key |  |  |  | \\PISHARE02\Application Design\PI_Parts\PI_Datasheets\Cap_ThruHole\Panasonic_ABA0000CE22.pdf | Y
20-09012-00 | Thru Hole\Al Elect\Gen Purpose | Al Electrolytic | 330 uF | CAP, ALUM, 330 uF, 20%, 50 V, RADIAL, 10000 Hrs @ 105°C,0.394" Dia (10.00mm), 0.866" Height (22.00mm), 0.197" LS (5.00mm) | 50 V | 50 V | 10 x 22 | 10 mm | 23 mm |  | 1.03A @ 120Hz | -40°C ~ 105°C | 20 |  | CAP POL |  | pipolcapclyd10mm040,pipolcapcylD10mLS5mH22m040H |  | GJC | 013117 |  |  |  | APPROVED | Created for Mark Manango | UHW1H331MPD493-6975-ND | Nichicon | 493-6975-ND | Digi_Key |  |  |  | \\PISHARE02\Application Design\PI_Parts\PI_Datasheets\Elect Cap\Nichicon_e-uhw.pdf | Y
20-09035-00 | Thru Hole\Al Elect\Gen Purpose | Al Electrolytic | 330 uF | CAP, ALUM, 330 uF, ±20%, 50V, RADIAL, 2000 Hrs @ 85°C, -40°C ~ 85°C | 50 V | 50 V | 10 x 16 | 10 mm | 16 mm |  | 470mA @ 120Hz | -40°C ~ 85°C | 20 |  | CAP POL | PI_POLCAP_CYL/D.400/LS.200/.040 | pipolcapclyd10mm040,pipolcapclyd395x630ls200030h | pipolcapclyd395x630ls200030h | GJC | 042817 |  |  |  | APPROVED | Created for Cheerlyn Arteta and Charles Articona. | UKW1H331MPD | Nichicon | 493-15490-ND | Digi-Key |  |  |  | \\PISHARE02\Application Design\PI_Parts\PI_Datasheets\Elect Cap\Nichicon_e-ukw.pdf | N
20-09076-00 | Thru Hole\Al Organic Polymer\Gen Purpose | Al Organic Polymer | 330 uF | 330 uF, 20%,25 V, Al Organic Polymer, Gen. Purpose, (10 x 14) | 25 V | 25 V | 10 x 14 | 10 mm | 14 mm | 20 mOhm | 4.9A @ 100kHz,245mA @ 120Hz | -55°C ~ 105°C | 20 |  | CAP POL |  | pipolcapclyd10mm040,pipolcapcyld10ls514HD040H | pipolcapcyld10ls514HD040H | GJC | 090117 |  |  |  | APPROVED | Created for Adrian Lefedjiev | 870025575009 | Wurth Electronics Inc. | 732-6331-1-ND | Digi-Key |  |  |  | \\PISHARE02\Application Design\PI_Parts\PI_Datasheets\Elect Cap\Wurth_870025575009.pdf | Y
20-09107-00 | Thru Hole\Al Organic Polymer\Gen Purpose | Al Organic Polymer | 330 uF | 330 uF,±20%, 25 V, Al Organic Polymer, Gen. Purpose, Can, 18 mOhm, 2000 Hrs @ 105°C, (8mm x 13mm | 25 V | 25 V | 8 x 13 | 8 mm | 13 mm | 18 mOhm | 175mA @ 120Hz, 3.5A @ 100kHz | -55°C ~ 105°C | ±20% |  | CAP POL |  | pipolcapcyld315ls138d030,pipolcapcyld315ls138d030h | pipolcapcyld315ls138d030h | GJC | 111417 |  |  |  | APPROVED | Created for Sudhakar Singamaneni | A750KS337M1EAAE018 | KEMET | 80-A750KS337M1EAAE18 | Mouser |  |  |  | \\PISHARE02\Application Design\PI_Parts\PI_Datasheets\Cap_ThruHole\KEMET_A4067_A750.pdf | Y
20-09193-00 | Thru Hole\Al Elect\Low ESR | Al Polymer | 330 uF | 330µF, ±20%, 35V, Aluminum Polymer Capacitor, Radial, Can, (10 x 13.5) | 35 V | 35 V | 10 x 13.5 | 10 mm | 13.5 mm | 24 mOhm | 170mA @ 120Hz, 3.4A @ 100kHz | -55°C ~ 125°C | ±20% |  | CAP POL |  | pipolcapclyd400ls200030,pipolcapclyd400x530ls200030h | pipolcapclyd400x530ls200030h | GJC | 100918 |  |  |  | APPROVED | Created for Mark Manango | 337AVG035MGBJ | Illinois Capacitor | 1572-1435-ND | Digi_Key |  |  |  | \\PISHARE02\Application Design\PI_Parts\PI_Datasheets\Cap_ThruHole\Illinois_AVG series.pdf | Y
21-00013-00 | SMD\Tantalum\General Purpose | Tantalum | 330 uF | 220 uF, 10 V, Tant Electrolytic, D Case, SMD | 10 V | 10 V | 7.3 x 4.3 | 7.3 mm | 4.3 mm |  |  | 125 | 20 |  | CAP POL | PI_SM/C_KEMET_V | pismckemetv |  | RAF | 012705 | RAF | 020807 |  | APPROVED | Updated RoHS status 020807 raf. | T491D337M010AS | Kemet | 80-T491D337M010 | Mouser |  |  |  | \\PISHARE02\Application Design\PI_Parts\PI_Datasheets\CAP SMD\Kemet_T491_Series_012505.pdf | Y
22-00007-00 | SMD\Tantalum\Low ESR | Tantalum | 330 uF | 330 uF, 6.3 V, Tant Electrolytic, Low ESR, 100mOhms, (7.3 Lx 4.3 W x 1.9 H) | 6.3 V | 6.3V | 7.3 x 4.3 | 4.3 mm | 7.3 mm | 70 | 1225 mA | 125 | 20 |  | CAP POL | PI_SM/C_KEMET_D | pismckemetd |  | RAF | 101805 | RAF | 020807 |  | APPROVED | Updated RoHS status 020807 raf. | T495D337M006AS | Kemet | 80-T495X337K006 | Mouser |  |  |  | \\PISHARE02\Application Design\PI_Parts\PI_Datasheets\CAP SMD\Kemer_F3102T495.pdf | Y
23-00002-00 | SMD\Al Elect\Gen Purpose\ | Al Electrolytic | 330 uF | 330 uF, 6.3 V, Electrolytic, (6.3 x 7.9), SMD, RoHS Compliant | 6.3 V | 6.3 V | 6.3 x 7.9 | 6.3 mm | 7.9 mm |  | 105 mA | 105 | 20 |  | CAP POL | PI_SM/C_PAN_HA_D | pismcpanhad |  | RAF | 51904 | GJC | 071417 |  | APPROVED | Updated RoHS status 020607 raf. Replaced with RoHS compliant equivalent. GJC 071417 | EEE-HA0J331XP | Panasonic | PCE4164CT-ND | Digi-Key |  |  |  | \\PISHARE02\Application Design\PI_Parts\PI_Datasheets\CAP SMD\Panasonic_ABA0000C1151.pdf | N
23-00015-00 | SMD\Al Elect\Low ESR\OBSOLETE | Al Electrolytic | 330 uF | 330 uF, 6.3 V, Electrolytic, (8 x 10.2), SMD | 6.3 V | 6.3 V | 8 x 10.2 | 8 mm | 10.2 mm | 300 | 450 mA | 105 | 20 |  | CAP POL | PI_SM/C_PAN_FC_F | pismcpanfcf |  | RAF | 081004 | RAF | 020607 |  | APPROVED | Updated RoHS status 020607 raf. | EEV-FC0J331P | Panasonic | PCE3095CT-ND | Digi-Key |  |  |  | \\PISHARE02\Application Design\PI_Parts\PI_Datasheets\CAP SMD\Panasonic_SMD_ElAlCap_HA_Series_051704a.pdf | N
23-00059-00 | SMD\Al Elect\Organic Low ESR | Al Electrolytic | 330 uF | 330 uF,6.3V, Electrolytic, (7.3L x 4.3W x 1.8H), SMD | 6.3 V | 6.3 V | 7.3L x 4.3W x 1.8H | 4.3 mm | 7.3 mm | 25 |  | 85 | 20 |  | CAP POL | PI_SM/C_KEMET_X | pismckemetx |  | LKN | 041113 |  |  |  | APPROVED | Created for Robert Martin. Parts not in Apps Lab | 6TPE330MAP | SANYO | [5 empty] | \\PISHARE02\Application Design\PI_Parts\PI_Datasheets\CAP SMD\SANYO_POSCAP.pdf | Y
23-00066-00 | SMD\Al Elect\Gen Purpose | Al Electrolytic | 330 uF | 330 uF, 35 V, Electrolytic, 0.406" L x 0.406" W (10.30mm x 10.30mm),0.402" H (10.20mm), SMD, 2000 Hrs @ 85°C | 35 V | 35 V | 0.406" L x 0.406" W (10.30mm x 10.30mm) | 0.394" Dia (10.00mm) | Height 0.402" (10.20mm) |  | 350mA @ 120Hz | -40°C ~ 85°C | 20 |  | CAP POL |  | pismcpan1VA |  | GJC | 011817 |  |  |  | APPROVED | Created for Mark Calderon for Toshiba-BridgeSwitch motor project. | EEE-1VA331P | Panasonic | PCE3959CT-ND | Digi-Key |  |  |  | \\PISHARE02\Application Design\PI_Parts\PI_Datasheets\CAP SMD\Panasonic_ABA0000C1145.pdf | Y
24-00041-00 | Automotive\SMD\Al Elect\Al Organic Polymer | Al Organic Polymer | 330 uF | 330µF, ±20%, 25V ,Aluminum - Polymer Capacitors, Radial, Can - SMD, 20mOhm 4000 Hrs @ 125°C | 25 V | 25 V | 10.30mm x 10.30mm | 10.00 mm | 10.20 mm |  | 100mA @ 120Hz,2A @ 100kHz | -55°C ~ 125°C | ±20% |  | CAP POL |  | pismcpan1VA |  | GJC | 072820 |  |  |  | APPROVED | Created for Sudhakar Singamaneni & Mike Matthews. Email: y-baba@rubycon.co.jp | 25PFV330M10X10.5 | Rubycon | 25PFV330M10X10.5CT-ND | Digi-Key |  |  |  | \\PISHARE02\Application Design\PI_Parts\PI_Datasheets\CAP SMD\Rubycon_e_PFV.pdf | Y
24-00043-00 | Automotive\SMD\Al Elect\Gen Purpose | Al Electrolytic | 330 uF | 330 uF, ±20%, 35 V, Electrolytic, 0.406" L x 0.406" W (10.30mm x 10.30mm),0.402" H (10.20mm), SMD, 2000 Hrs @ 85°C | 35 V | 35 V | 0.406" L x 0.406" W (10.30mm x 10.30mm) | 0.394" Dia (10.00mm) | Height 0.402" (10.20mm) |  | 350mA @ 120Hz,595mA @ 10kHz | -40°C ~ 85°C | ±20% |  | CAP POL |  | pismcpan1VA |  | GJC | 112420 |  |  |  | APPROVED | Created for John Mardy Rongavilla | EEE-1VA331P | Panasonic Electronic Components | PCE3959CT-ND | Digi-Key |  |  |  | \\PISHARE02\Application Design\PI_Parts\PI_Datasheets\CAP SMD\Panasonic_S_Series,Type_V_Rev2018.pdf | Y
24-00046-00 | Automotive\SMD\Al Elect\Gen Purpose | Al Electrolytic | 330 uF | 330 uF, 20%, 25V, Electrolytic, Radial, Can - SMD 2000 Hrs @ 105°C, (8.30mm x 8.30mm), SMD | 25 V | 25 V | (8.30mm x 8.30mm) | 8 mm | 10.5 mm H | 80mOhm @ 100kHz | 390mA @ 120Hz,600mA @ 100kHz | -55°C ~ 105°C | ±20% |  | CAP POL |  | CAP_J-V_8X10P5_RUB-L,pismcrubyconTKV | pismcrubyconTKV | GJC | 031521 |  |  |  | APPROVED | Created for John Mardy Rongavilla | EEE-FK1E331AP | Panasonic Electronic Components | PCE4417CT-ND | Digi-Key |  |  |  | \\PISHARE02\Application Design\PI_Parts\PI_Datasheets\CAP SMD\Panasonic_FK_Series.pdf | Y
24-00049-00 | Automotive\SMD\Al Elect\Gen Purpose | Al Electrolytic | 330 uF | 330 uF, ±20%, 16 V, Electrolytic, 0.260" L x 0.260" W (6.60mm x 6.60mm) x 0.311" (7.90mm), SMD | 16 V | 16 V | 6.6 x 6.6 x 7.9 | 6.3 mm | 7.9 mm |  | 300mA @ 120Hz,600mA @ 100kHz | -55°C ~ 105°C | ±20% |  | CAP POL | pismc0605alelect | pismcUCC_F80alelect |  | GJC | 040721 |  |  |  | APPROVED | Created for John Mardy Rongavilla | UCM1C331MCL1GS | Nichicon | 493-14528-1-ND | Digi-Key |  |  |  | \\PISHARE02\Application Design\PI_Parts\PI_Datasheets\CAP SMD\Rubycon_e_tzv.pdf | Y
24-00052-00 | Automotive\SMD\Al Elect\Al Organic Polymer | Al Organic Polymer | 330 uF | 330 uF, ±20%, 25 V, Aluminum - Polymer Capacitors, 0.406" L x 0.406" W (10.30mm x 10.30mm),Height 0.413" (10.50mm), SMD, 4000 Hrs @ 125°C | 25 V | 25 V | 0.406" L x 0.406" W (10.30mm x 10.30mm) | 0.394" Dia (10.00mm) | Height 0.413" (10.50mm) | 20mOhm | 2 A @ 100 kHz | -55°C ~ 125°C | ±20% |  | CAP POL |  | pismcpan1VA |  | GJC | 051321 |  |  |  | APPROVED | Created for John Mardy Rongavilla | HHXC250ARA331MJA0G | United Chemi-Con | 565-4775-1-ND | Digi-Key |  |  |  | \\PISHARE02\Application Design\PI_Parts\PI_Datasheets\CAP SMD\United-Chemi-Con-1952422.pdf | Y
24-00061-00 | SMD\Al Elect\Al Organic Polymer | Al Organic Polymer | 330 uF | 330 uF, ±20%, 20 V, Aluminum - Polymer Capacitors, 0.406" L x 0.406" W (10.30mm x 10.30mm) x Height 0.500" (12.70mm), SMD, 3000 Hrs @ 105°C | 20 V | 20 V | 0.406" L x 0.406" W (10.30mm x 10.30mm) | 0.394" Dia (10.00mm) | 0.500" (12.70mm) | 26mOhm | 2.7 A @ 100 kHz | -55°C ~ 105°C | ±20% |  | CAP POL |  | pismcpan1VA |  | GJC | 060721 |  |  |  | APPROVED | Created for John Kent Bermudez & Charles Articona | PCV1D331MCL1GS | Nichicon | 493-4375-1-ND | Digi-Key |  |  |  | \\PISHARE02\Application Design\PI_Parts\PI_Datasheets\CAP SMD\Nichicon_e-pcv.pdf | Y
24-00094-00 | Thru Hole\Al Elect\Al Organic Polymer | Al Organic Polymer | 330 uF | 330 µF, ±20%, 63 V, Aluminum - Polymer Capacitors, Radial, Can, 42mOhm, 2000 Hrs @ 125°C, (13 x 20) | 63 V | 63 V | 13 x 20 | 13 mm | 20 mm | 42 mOhm | 201.5 mA @ 120 Hz,4.03 A @ 100 kHz | -55°C ~ 125°C | ±20% |  | CAP POL |  | pipolcapclyd13mmD30,pipolcapclyd13Dx20mmH30 | pipolcapclyd13Dx20mmH30 | GJC | 050324 |  |  |  | APPROVED | Created for Ralph Ryan Ipurong | A759PY337M1JAAE042 | KEMET | 399-16573-ND | Digi-Key |  |  |  | \\PISHARE02\Application Design\PI_Parts\PI_Datasheets\Elect Cap\KEMET_A759PY337M1JAAE042.pdf | Y
24-00098-00 | Thru Hole\Al Organic Polymer\Gen Purpose | Al Organic Polymer | 330 uF | 330 µF, ±20%, 10 V, Aluminum - Polymer Capacitors, Radial, Can, 17mOhm, 1000 Hrs @ 125°C, (8 x 11.5) | 10 V | 10 V | 8 x 12 | 8 mm | 12 mm | 17 mOhm | 197.5 mA @ 120 Hz,3.95 A @ 100 kHz | -55°C ~ 125°C | ±20% |  | CAP POL |  | pipolcapclyd320ls140030,pipolcapclyd320ls140030430h,pipolcapclyd320ls140030430h | pipolcapclyd320ls140030430h | GJC | 073124 |  |  |  | APPROVED | Created for Anna May Castillo | 10SEQP330M | Panasonic Electronic Components | P122195-ND | Digi-Key |  |  |  | \\PISHARE02\Application Design\PI_Parts\PI_Datasheets\Elect Cap\Panasonic_SEQP_series.pdf | Y
20-01405-00 | Thru Hole\X Class | Metallized Film | 3300 pF | 3300 pF,500 VAC, Film, X1Y1 | 500 VAC | 500 VAC | 13 mm L x 6 mm W | 13 mm | 6 mm |  |  | -40°C ~ 125°C | ±10% |  | CAP NP |  | pinpcaprad13x6mmd030 |  | GJC | 050720 |  |  |  | APPROVED | Created for Marvin Bautista & Gemalyn Braga | DE1E3RA332MA4BQ01F | Murata | 81-DE1E3RA332MA4BQ1F | Mouser |  |  |  | \\PISHARE02\Application Design\PI_Parts\PI_Datasheets\Cap_ThruHole\Murata_DE1_RA_Q01F_E-1115434.pdf | Y
20-01568-00 | Thru Hole\Film | Metallized Polypropylene | 3300 pF | 3300pF, ±5%, Film Capacitor, 500VAC 1000VDC (1KVDC), Polypropylene (PP), Metallized - Stacked, Radial | 1000 VDC | 600 VAC | (10.00mmL x 5.00mmW) x 10.5H |  | 10.0 mm |  |  | -55°C ~ 100°C | ±5% |  | CAP NP |  | pinpcaprad10p0L5p0W7p5ls040 |  | GJC | 081221 |  |  |  | APPROVED | Created for Virgil Roy Ajo | B32620A0332J000 | EPCOS (TDK) | 871-B32620A332J | Mouser |  |  |  | \\PISHARE02\Application Design\PI_Parts\PI_Datasheets\Cap_ThruHole\EPCOS_MKP_B32620_621.pdf | Y
20-01727-00 | SMD\Ceramic\Y5U,2SMD | Y5U | 3300 pF | 3300 pF, ±20%, 760VAC, X1, Y1, Ceramic Capacitor Y5U, 2-SMD | 760 VAC | 760 VAC | 2-SMD, 19.2mm x 14.60mm x 4.0mm thick |  | 19.20 mm |  |  | -55°C ~ 125°C | ±20% |  | CAP NP | 2-SMD, 19.2mm x 14.60mm x 4.0mm thick | pismc2SMD19p2x14p60 |  | GJC | 052022 |  |  |  | APPROVED | Created for Alexis Penamora | SMDY1332MY5UDR | Vishay Beyschlag/Draloric/BC Components | 594-SMDY1332MY5UDR | Mouser |  |  |  | \\PISHARE02\Application Design\PI_Parts\PI_Datasheets\CAP SMD\Vishay_smdy1.pdf | Y
20-01742-00 | Thru Hole\Ceramic\Disc | Y5V (F) | 3300 pF | 3300 pF, ±20%, 400VAC, X1/Y1, Ceramic Capacitor Y5V (F), Radial, Disc, 11mm diam, 10mm LS | 400 VAC | 400 VAC | 11mm diam, 10mm LS | 11 mm | 10mm LS |  |  | -40°C ~ 125°C | ±20% |  | CAP NP | PI_NP_CAP/RAD/.440X.160/.250/.030 | pinpycaprad540x290ls400040 |  | GJC | 060322 | GJC | 071422 |  | APPROVED | Created for Charles Cayno. Changed footprint per Dexon Fullero and Charles Cayno. | C941U332MVVDBA7317 | KEMET | 399-9501-1-ND | Digi-Key |  |  |  | \\PISHARE02\Application Design\PI_Parts\PI_Datasheets\Cap_ThruHole\KEMET_C941U332MVVDBA7317.pdf | Y
20-02073-00 | Automotive\SMD\Ceramic\C0G_NP0,1206 | NP0 | 3300 pF | 3300 pF, ±5%, 250V, Ceramic Capacitor C0G, NP0, 1206 (3216 Metric) | 250 V | 250 V | 1206 | [5 empty] | ±10% |  | CAP NP | PI_SM/C_1206 | pismc1206 |  | GJC | 010824 |  |  |  | APPROVED | Created for Lab Stock | CGA5F3C0G2E332J085AA | TDK Corporation | 445-5771-1-ND | Digi_Key |  |  |  | \\PISHARE02\Application Design\PI_Parts\PI_Datasheets\CAP SMD\TDK_mlcc_automotive_midvoltage_en.pdf | Y
20-02181-00 | SMD\Ceramic\X7R,0603 | X7R | 3300 pF | CAP CER 3300PF 50V X7R 0603 | 50 V | 50 V | 0603 | [5 empty] | 10 |  | CAP NP | PI_SM/C_0603 | pismc0603,Unisem_RMCF0603UL | Unisem_RMCF0603UL | HDN | 050624 |  |  |  | APPROVED | Created for Thy Luu | GCM188R71H332KA37D | Murata | 490-8023-1-ND | Digi-Key |  |  |  | \\PISHARE02\Application Design\PI_Parts\PI_Datasheets\CAP SMD\GCM188R71H332KA37_01C-3144451.pdf | Y
20-02181-00 | SMD\Ceramic\X7R,0603 | X7R | 3300 pF | CAP CER 3300PF 50V X7R 0603 | 50 V | 50 V | 0603 | [5 empty] | 10 |  | CAP NP | PI_SM/C_0603 | pismc0603,Unisem_RMCF0603UL | Unisem_RMCF0603UL | HDN | 050624 |  |  |  | APPROVED | Created for Thy Luu | GCM188R71H332KA37D | Murata | 490-8023-1-ND | Digi-Key |  |  |  | \\PISHARE02\Application Design\PI_Parts\PI_Datasheets\CAP SMD\GCM188R71H332KA37_01C-3144451.pdf | Y
20-02253-00 | Thru Hole\Ceramic\Y Capacitors | Y5U | 3300 pF | 3300 pF, ±20%, 440VAC, Ceramic Capacitor Y5U ( E ), Safety X1, Y2, Radial, Disc | 440 VAC | 440 VAC | 10.5mm diam x 14.5mm H | 10.5mm diam | 14.5mm Height |  |  | -40°C ~ 125°C | ±20% |  | CAP NP |  | pinpcaprad10p5x14p5ls7p5mm030 |  | GJC | 101524 |  |  |  | APPROVED | Created for Mark Manango | VY2332M41Y5US63V7 | Vishay Beyschlag/Draloric/BC Components | BC2357-ND | Digi-Key |  |  |  | \\PISHARE02\Application Design\PI_Parts\PI_Datasheets\Cap_ThruHole\Vishay_vy2series.pdf | Y
20-08994-00 | Thru Hole\Film | Polypropylene Film | 3300 pF | 3300pF, 5%, Film Capacitor, 500VAC 1000VDC, Polypropylene (PP), Metallized Radial 0.512" L x 0.157" W (13.00mm x 4.00mm),-55°C ~ 110°C | 1.6KV | 1.6KV | 0.512" L x 0.157" W (13.00mm x 4.00mm) x 0.354" (9.00mm)H | 4 mm | 13 mm |  |  | -55°C ~ 110°C | 5 |  | CAP NP |  | pi_np_xcap_rad13x4p0x10mmd040 |  | GJC | 100616 |  |  |  | APPROVED | Created for Dexon Fullero / Donnie Saturno | B32671L332J | Epcos | 495-3194-ND | Digi-Key |  |  |  | \\PISHARE02\Application Design\PI_Parts\PI_Datasheets\Cap_ThruHole\EPCOS_MKP_B32671_72.pdf | Y
20-09083-00 | SMD\Ceramic\X7R,0805 | X7R | 3300 pF | CAP, CER,3300pF, ±10%, 50V, X7R, Low ESL, 0805 (2012 Metric) | 50 V | 50 V | 0805 |  |  |  |  | -55°C ~ 125°C | 10 |  | CAP NP | PI_SM/C_0805 | pismc0805,Unisem_RMCF0805UL | Unisem_RMCF0805UL | GJC | 091817 |  |  |  | APPROVED | Created for John Mardy Rongavilla & Charles Articona | C0805C332K5RACTU | Kemet | 399-1153-1-ND | Digi_Key |  |  |  | \\PISHARE02\Application Design\PI_Parts\PI_Datasheets\CAP SMD\KEM_C1002_X7R_SMD.pdf | Y
20-09084-00 | SMD\Ceramic\X7R,0805 | X7R | 3300 pF | CAP, CER,3300pF, ±10%, 100V, X7R, Low ESL, 0805 (2012 Metric) | 100 V | 100 V | 0805 |  |  |  |  | -55°C ~ 125°C | 10 |  | CAP NP | PI_SM/C_0805 | pismc0805,Unisem_RMCF0805UL | Unisem_RMCF0805UL | GJC | 091917 |  |  |  | APPROVED | Created for John Mardy Rongavilla & Charles Articona | C0805C332K1RACTU | Kemet | 399-8068-1-ND | Digi_Key |  |  |  | \\PISHARE02\Application Design\PI_Parts\PI_Datasheets\CAP SMD\KEM_C1002_X7R_SMD.pdf | Y
20-09131-00 | Thru Hole\Ceramic\Y Capacitors | Y5V (F) | 3300 pF | 3300 pF, ±20%,500VAC, Ceramic, Radial, Disc, X1, Y1, Safety, -40°C ~ 125°C, 0.433" Dia (11.00mm) | 500 VAC | 500 VAC |  | 9.0 | 10 mm |  |  |  | 20 |  | CAP NP | pi_np11D5p5mmTd040 | pi_np11D5p5mmTd040 |  | GJC | 031518 |  |  |  | APPROVED | Created for Edison de Lara/Charles Articona | VY1332M43Y5VQ63V0 | Vishay BC Components | BC3304-ND | Digi_Key |  |  |  | \\PISHARE02\Application Design\PI_Parts\PI_Datasheets\Cap_ThruHole\Vishay_VY1 Series.pdf | Y
20-09270-00 | SMD\Ceramic\X7R,2220 | X7R | 3300 pF | 3300pF, ±10%, 250VAC, X1, Y2, Safety,X7R, 2220 (5750 Metric) | 250 V | 250 V | 2220 (5750 Metric) |  |  |  |  | -55°C ~ 125°C | ±10% |  | CAP NP | PI_SM/C_2220 | pismc2220 |  | GJC | 080119 |  |  |  | APPROVED | Created for Rick Hester | GA355QR7GF332KW01L | Murata | 490-3481-1-ND | Digi-Key |  |  |  | \\PISHARE02\Application Design\PI_Parts\PI_Datasheets\CAP SMD\Murata_GA355QR7GF222KW01-01.pdf | Y
20-00011-00 | Thru Hole\Al Elect\Low ESR | Al Electrolytic | 3300 uF | 3300 uF, 10 V, Electrolytic, Very Low ESR, 18 mOhm, (12.5 x 25) | 10 V | 10 V | 12.5 x 25 | 12.5 mm | 25 mm | 18 | 2770 mA | 105 | 20 |  | CAP POL | PI_POLCAP_CLY/D.500/LS.200/.040 | pipolcapclyd500ls200040,pipolcapclyd500ls2000401000lh | pipolcapclyd500ls2000401000lh | RAF | 022904 | RAF | 013007 |  | APPROVED | Corrected to Global Part Number 083005. Added guide to global code with RoHS code 013007 raf. | EKZE100ELL332MK25S | Nippon Chemi-Con | EKZE100ELL332MK25S | United Chemi-Con |  |  |  | \\PISHARE02\Application Design\PI_Parts\PI_Datasheets\Elect Cap\UCC_KZE- Global Data Sheet2.pdf | Y
20-00012-00 | Thru Hole\Al Elect\Low ESR\Obsolete | Al Electrolytic | 3300 uF | DO NOT USE SEE 20-00024-00 3300 uF, 16 V, Electrolytic, Very Low ESR, 15 mOhm, (5 x 11) | 16 V | 16 V | 5 x 11 | 5 mm | 11 mm | 15 | 250 mA | 105 | 20 | [5 empty] | RAF | 022904 | RAF | 083005 |  | OBSOLETE | This size not listed on new KZE Glogal datasheet | KZE16VB56RME11LL | Nippon Chemi-Con | KZE16VB56RME11LL | United Chemi-Con |  |  |  | \\PISHARE02\Application Design\PI_Parts\PI_Datasheets\Elect Cap\UCC_KZE- Global Data Sheet2.pdf | N
20-00024-00 | Thru Hole\Al Elect\Low ESR | Al Electrolytic | 3300 uF | 3300 uF, 16 V, Electrolytic, Very Low ESR, 15 mOhm, (12.5 x 35) | 16 V | 16 V | 12.5 x 35 | 12.5 mm | 35 mm | 15 | 3400 mA | 105 | 20 |  | CAP POL | PI_POLCAP_CLY/D.500/LS.200/.040 | pipolcapclyd500ls200040,pipolcapclyd500ls2000401400lh | pipolcapclyd500ls2000401400lh | RAF | 022904 | RAF | 013007 |  | APPROVED | Corrected to Global Part Number 083005. Added guide to global code with RoHS code 013007 raf. | EKZE160ELL332MK35S | Nippon Chemi-Con | EKZE160ELL332MK35S | United Chemi-Con |  |  |  | \\PISHARE02\Application Design\PI_Parts\PI_Datasheets\Elect Cap\UCC_KZE- Global Data Sheet2.pdf | Y
20-00077-00 | Thru Hole\Al Elect\Low ESR | Al Electrolytic | 3300 uF | 3300 uF, 10 V, Electrolytic, Low ESR, 30 mOhm, (12.5 x 25) | 10 V | 10 V | 12.5 x 25 | 12.5 mm | 25 mm | 30 | 1950 mA | 105 | 20 |  | CAP POL | PI_POLCAP_CLY/D.500/LS.200/.040 | pipolcapclyd500ls200040,pipolcapclyd500ls2000401000lh | pipolcapclyd500ls2000401000lh | RAF | 022904 | RAF | 013007 |  | APPROVED | Corrected to Global Part Number 083005. Added guide to global code with RoHS code 013007 raf. | ELXZ100ELL332MK25S | Nippon Chemi-Con | ELXZ100ELL332MK25S | United Chemi-Con |  |  |  | \\PISHARE02\Application Design\PI_Parts\PI_Datasheets\Elect Cap\United_Chemicon_LXZ_Series.pdf | Y
20-00092-00 | Thru Hole\Al Elect\Low ESR | Al Electrolytic | 3300 uF | 3300 uF, 16 V, Electrolytic, Low ESR, 22 mOhm, (12.5 x 35) | 16 V | 16 V | 12.5 x 35 | 12.5 mm | 35 mm | 22 | 2510 mA | 105 | 20 |  | CAP POL | PI_POLCAP_CLY/D.500/LS.200/.040 | pipolcapclyd500ls200040 |  | RAF | 022904 | RAF | 013007 |  | APPROVED | Corrected to Global Part Number 083005. Added guide to global code with RoHS code 013007 raf. | ELXZ160ELL332MK35S | Nippon Chemi-Con | ELXZ160ELL332MK35S | United Chemi-Con |  |  |  | \\PISHARE02\Application Design\PI_Parts\PI_Datasheets\Elect Cap\United_Chemicon_LXZ_Series.pdf | Y
20-00112-00 | Thru Hole\Al Elect\Low ESR | Al Electrolytic | 3300 uF | 3300 uF, 25 V, Electrolytic, Low ESR, 19 mOhm, (16 x 30) | 25 V | 25 V | 16 x 30 | 16 mm | 30 mm | 19 | 3010 mA | 105 | 20 |  | CAP POL | PI_POLCAP_CLY/D.630/LS.300/.040 | pipolcapclyd630ls300040 |  | RAF | 022904 | RAF | 013007 |  | APPROVED | Corrected to Global Part Number 083005. Added guide to global code with RoHS code 013007 raf. | ELXZ250ELL332ML30S | Nippon Chemi-Con | ELXZ250ELL332ML30S | United Chemi-Con |  |  |  | \\PISHARE02\Application Design\PI_Parts\PI_Datasheets\Elect Cap\United_Chemicon_LXZ_Series.pdf | Y
20-00114-00 | Thru Hole\Al Elect\Low ESR | Al Electrolytic | 3300 uF | 3300 uF, 25 V, Electrolytic, Low ESR, 20 mOhm, (18 x 25) | 25 V | 25 V | 18 x 25 | 18 mm | 25 mm | 20 | 2740 mA | 105 | 20 |  | CAP POL | PI_POLCAP_CLY/D.710/LS.300/.040 | pipolcapclyd710ls300040,pi_cap_cly_d710_ls300_040_1000h,pi_cap_cly_d710_ls300_040_1000h | pi_cap_cly_d710_ls300_040_1000h | RAF | 022904 | RAF | 013007 |  | APPROVED | Corrected to Global Part Number 083005. Added guide to global code with RoHS code 013007 raf. | ELXZ250ELL332MM25S | Nippon Chemi-Con | ELXZ250ELL332MM25S | United Chemi-Con |  |  |  | \\PISHARE02\Application Design\PI_Parts\PI_Datasheets\Elect Cap\United_Chemicon_LXZ_Series.pdf | Y
20-00135-00 | Thru Hole\Al Elect\Low ESR | Al Electrolytic | 3300 uF | 3300 uF, 35 V, Electrolytic, Low ESR, 15 mOhm, (16 x 40) | 35 V | 35 V | 16 x 40 | 16 mm | 40 mm | 15 | 3710 mA | 105 | 20 |  | CAP POL | PI_POLCAP_CLY/D.630/LS.300/.040 | pipolcapclyd630ls300040,pipolcapd630ls3000401600lhoriz | pipolcapd630ls3000401600lhoriz | RAF | 022904 | RAF | 013007 |  | APPROVED | Corrected to Global Part Number 083005. Added guide to global code with RoHS code 013007 raf. | ELXZ350ELL272MM30S | Nippon Chemi-Con | ELXZ350ELL272MM30S | United Chemi-Con |  |  |  | \\PISHARE02\Application Design\PI_Parts\PI_Datasheets\Elect Cap\United_Chemicon_LXZ_Series.pdf | Y
20-00139-00 | Thru Hole\Al Elect\Low ESR | Al Electrolytic | 3300 uF | 3300 uF, 35 V, Electrolytic, Low ESR, 16 mOhm, (18 x 35) | 35 V | 35 V | 18 x 35 | 18 mm | 35 mm | 16 | 3680 mA | 105 | 20 |  | CAP POL | PI_POLCAP_CLY/D.710/LS.300/.040 | pipolcapclyd710ls300040,pi_cap_cly_d710_ls300_040_1000h | pi_cap_cly_d710_ls300_040_1000h | RAF | 022904 | RAF | 013007 |  | APPROVED | Corrected to Global Part Number 083005. Added guide to global code with RoHS code 013007 raf. | ELXZ350ELL332MM35S | Nippon Chemi-Con | ELXZ350ELL332MM35S | United Chemi-Con |  |  |  | \\PISHARE02\Application Design\PI_Parts\PI_Datasheets\Elect Cap\United_Chemicon_LXZ_Series.pdf | Y
20-00601-00 | Thru Hole\Al Elect\Low ESR | Al Electrolytic | 3300 uF | Not Recommend for new designs. 3300 uF, 6.3 V, Electrolytic, Low ESR, (10 x 25) | 6.3 V | 6.3 V | 10 x 25 | 10 mm | 25 mm | 11 | 2770 mA | 105 | 20 |  | CAP POL | PI_POLCAP_CYL/D.400/LS.200/.040 | pipolcapclyd10mm040,pipolcapcyld400ls2000401000h | pipolcapcyld400ls2000401000h | RAF | 012606 | RAF | 092512 |  | NOT APPROVED | Samples Obtained by Jason Cuadra from Sugita, PI Sales Manager in Japan. raf 012606 | 6.3MCZ2200M10X20 | Rubycon | 6.3MCZ2200M10X20 | Bravo Electro Comp/Sugita PI Sales Mgr Japan |  |  |  | \\PISHARE02\Application Design\PI_Parts\PI_Datasheets\Elect Cap\Rubycon_MCZ_Series.pdf | ?
20-08895-00 | Thru Hole\Al Elect\Gen Purpose | Al Electrolytic | 3300 uF | 3300 uF, 25 V, Electrolytic, Gen Purpose, (12.5 x 27) | 25 V | 25 V | 12.5 x 27 | 12.5 mm | 27 mm |  | 1400 mA | 105 | 20 |  | CAP POL | PI_POLCAP_CLY/D.500/LS.200/.040 | pipolcapclyd500ls200040,pipolcapclyd500ls2000401000lh | pipolcapclyd500ls2000401000lh | WLS | 091714 |  |  |  | APPROVED | Created for Sudhakar. Ws 091714 | EEU-HD1E332B | Panasonic | P15740CT-ND | Digi-Key |  |  |  | \\PISHARE02\Application Design\PI_Parts\PI_Datasheets\Elect Cap\xxx.pdf | Y
20-01911-00 | OPS\SMD\Ceramic\Radial | NP0 | 33pF | OPS¦CAP¦33 pF ±5% 1000V (1kV) Ceramic , NP0 | 1000V | 1000V | Radial |  |  |  |  | -55°C ~ 105°C | ±5% |  | CAP NP |  | CAPRB640W64L940T400H1257_HV |  | Tessolve | 091222 |  |  |  | APPROVED | Inno4CZ project | 561R10TCCQ33 | Vishay Cera-Mite | 561R10TCCQ33-ND | Digi_Key |  |  |  | \\PISHARE02\Application Design\PI_Parts\PI_Datasheets\Cap SMD\Vishay Cera-Mite 561R10TCCQ33_C0G.pdf | Y
20-00413-00 | Thru Hole\Ceramic\Disc\Obsolete |  | 39 pF | Obsolete. 39 pF, 1 kV, Disc Ceramic | 1 kV | 1 kV | [6 empty] | 10 |  |  | PI_NP_CAP/RAD/.250X.100/.200/.030 | pinpcaprad250x100200030 |  | RAF | 022904 | RAF | 062712 |  | OBSOLETE | OBS 062712 raf. | ECC-D3A390JGE | Panasonic | P10799-ND | Digi-Key |  |  |  | \\PISHARE02\Application Design\PI_Parts\PI_Datasheets\Cap_ThruHole\Panasonic ECK%20Series.pdf | Y
20-00185-00 | SMD\Ceramic\X7R,1206 | X7R | 39 nF | 39 nF, 50 V, Ceramic, X7R, 1206 | 50 V | 50 V | 1206 | [5 empty] | 10 |  | CAP NP | PI_SM/C_1206 | pismc1206 |  | RAF | 022904 | RAF | 102813 |  | APPROVED | Replaced with suitable sub 102813 raf | CC1206KRX7R9BB393 | Yageo | 311-1207-1-ND | Digi_Key |  |  |  | \\PISHARE02\Application Design\PI_Parts\PI_Datasheets\CAP SMD\Yago_UPY-GPHC_X7R_6.3V-to-50V_8.pdf | Y
20-00228-00 | SMD\Ceramic\X7R,0805 | X7R | 39 nF | 39 nF, 50 V, Ceramic, X7R, 0805 | 50 V | 50 V | 0805 | [5 empty] | 10 |  | CAP NP | PI_SM/C_0805 | pismc0805,Unisem_RMCF0805UL | Unisem_RMCF0805UL | RAF | 022904 | RAF | 102813 |  | APPROVED | Replaced with valid part 102813 raf | C0805C393K5RACTU | Kemet | 399-8076-1-ND | Digi_Key |  |  |  | \\PISHARE02\Application Design\PI_Parts\PI_Datasheets\CAP SMD\KEM_C1002_X7R_SMD.pdf | Y
20-01166-00 | Thru Hole\Film | Metallized Polypropylene | 39 nF | 39 nF, 800 V, Polypropylene Film | 800 V | 800 V | 15.7L x 8.9T x 13.3H | [5 empty] | 3 |  | CAP NP |  | pi_np_cap_rad_630x350ls492d040 |  | TAY | 082614 |  |  |  | APPROVED | Create for R.Hester | ECW-H8393HA | Panasonic | P14262-ND | Digi-Key |  |  |  | \\PISHARE02\Application Design\PI_Parts\PI_Datasheets\Cap_ThruHole\Panasonic_ECWH(A)_Series.pdf | Y
20-01576-00 | Thru Hole\X Class | Metallized Polyester | 39 nF | 0.039 µF, ±5%, Film Capacitor, 220VAC, 400VDC, Polypropylene (PP), Metallized Radial, 0.394" L x 0.197" W (10.00mm x 5.00mm) | 220 VAC | 220 VAC | 0.394" L x 0.197" W (10.00mm x 5.00mm) H 0.433" (11.00mm) | 5 mm | 10 mm |  |  | -55°C ~ 105°C | ±5% |  | CAP NP | PI_NP395X200LS300D040 | PI_NP395X200LS300D040 |  | GJC | 083121 |  |  |  | APPROVED | Created for Virgil Roy Ajo & Charles Articona | PHE426KK5390JR05 | KEMET | 80-PHE426KK5390JR05 | Mouser |  |  |  | \\PISHARE02\Application Design\PI_Parts\PI_Datasheets\Cap_ThruHole\KEMET_F3294_PHE426-1101077.pdf | Y
20-00270-00 | Thru Hole\Ceramic\Multi Layer\Obsolete | COG | 39 pF | Obsolete see 20-08655-00. 39 pF, 100 V, Ceramic, COG | 100 V | 100 V | [6 empty] | 5 |  |  | PI_NP_CAP/RAD/.200X.100/.100/.030 | pinpcaprad200x100100030 |  | RAF | 022904 | RAF | 112812 |  | OBSOLETE | OBS 112812 raf. | B37979N1390J000 | Epcos | P4844-ND | Digi-Key |  |  |  | \\PISHARE02\Application Design\PI_Parts\PI_Datasheets\Cap_ThruHole\EPCOS_cog_leaded.pdf | Y
20-08655-00 | Thru Hole\Ceramic\Multi Layer | COG | 39 pF | 39 pF, 100 V, Ceramic, COG | 100 V | 100 V | [6 empty] | 5 |  | CAP NP | PI_NP_CAP/RAD/.200X.100/.100/.030 | pinpcaprad200x100100030 |  | RAF | 113012 |  |  |  | APPROVED |  | SR151A390JAR | AVX Corp | 478-5213-ND | Digi-Key |  |  |  | \\PISHARE02\Application Design\PI_Parts\PI_Datasheets\Cap_ThruHole\AVX-skycap.pdf | Y
20-00152-00 | Thru Hole\Al Elect\Low ESR | Al Electrolytic | 39 uF | 39 uF, 63, Electrolytic, Low ESR, 610 mOhm, (6.3 x 15) | 63 V | 63 V | 6.3 x 15 | 6.3 mm | 15 mm | 610 | 330 mA | 105 | 20 |  | CAP POL | PI_POLCAP_CYL/D.250/LS.100/.030 | pipolcapcyld250ls100030,pipolcapcyld250ls100030h | pipolcapcyld250ls100030h | RAF | 022904 | RAF | 013007 |  | APPROVED | Corrected to Global Part Number 083005. Added guide to global code with RoHS code 013007 raf. | ELXZ630ELL390MF15D | Nippon Chemi-Con | ELXZ630ELL390MF15D | United Chemi-Con |  |  |  | \\PISHARE02\Application Design\PI_Parts\PI_Datasheets\Elect Cap\United_Chemicon_LXZ_Series.pdf | Y
20-01419-00 | Thru Hole\Al Elect\High Voltage | Al Electrolytic | 39 uF | 39 uF, ±20%, 400 V, Electrolytic, (10 x 35) | 400 V | 400 V | 10 x 35 | 10 mm | 35 mm |  | 390mA @ 120Hz,975mA @ 100kHz | -40°C ~ 105°C | ±20% |  | CAP POL |  | pipolcapclyd10x35D040,pipolcapclyd10x35D040H | pipolcapclyd10x35D040H | GJC | 063020 |  |  |  | APPROVED | Created for Chekov Castillo & Gemalyn Braga | 400BXW39MEFR10X35 | Rubycon | 1189-3134-ND | Digi-Key |  |  |  | \\PISHARE02\Application Design\PI_Parts\PI_Datasheets\Elect Cap\Rubycon_e_bxw.pdf | Y
20-01826-00 | Thru Hole\Al Elect | Al Electrolytic | 39 uF | 39 uF, ±20%, 160 V, Electrolytic, (8 x 16) | 160 V | 160 V | 8 x 16 | 8 mm | 16 mm |  |  | -40°C ~ 105°C | ±20% |  | CAP POL | PI_POLCAP_CYL/D.400/LS.200/.040 | pipolcapclyd10mm040 |  | GJC | 091322 |  |  |  | APPROVED | Created for Tony Li | EGD2CM390F16OT | AiSHi | EGD2CM390F16OT | AiSHi |  |  |  | \\PISHARE02\Application Design\PI_Parts\PI_Datasheets\Elect Cap\AiSHi_GD.pdf | Y
20-01865-00 | Thru Hole\Al Elect | Al Electrolytic | 39 uF | 39 uF, ±20%, 400 V, Electrolytic, (13 x 16) | 400 V | 400 V | 13 x 16 | 13 mm | 16 mm | 2.5 Ohms/25C@100kHz |  | -25°C ~ 105°C | ±20% |  | CAP POL |  | pipolcapclyd13mmd040,pipolcapclyd13x16mmd040H | pipolcapclyd13x16mmd040H | GJC | 091422 |  |  |  | APPROVED | Created for Tony Li | ERK2GM390K16OT | AiSHi | ERK2GM390K16OT | AiSHi |  |  |  | \\PISHARE02\Application Design\PI_Parts\PI_Datasheets\Elect Cap\AiSHi_RK.pdf | Y
20-01875-00 | Thru Hole\Al Elect | Al Electrolytic | 39 uF | CAP, 39 µF, 400 V, Aluminum Electrolytic Capacitors Radial, Can, 10000 Hrs @ 105°C,(12.5 X 20) | 400 V | 400 V | 12.5 x 21.5 | 12.5 mm | 21.5 mm |  | 390 mA @ 120 Hz,858 mA @ 100 kHz | -40°C ~ 105°C | ±20% |  | CAP POL |  | pipolcapclyd500ls200040,pipolcapclyd500ls2000401000lh | pipolcapclyd500ls2000401000lh | GJC | 091422 |  |  |  | APPROVED | Created for Nico Macahig | 400LXW39MEFR12.5X20 | Rubycon | 1189-400LXW39MEFR12.5X20-ND | Digi_Key |  |  |  | \\PISHARE02\Application Design\PI_Parts\PI_Datasheets\Elect Cap\Rubycon_LXW.pdf | Y
20-02209-00 | Thru Hole\Al Elect\Gen Purpose | Al Electrolytic | 39 uF | 39 µF, 200 V, Aluminum Electrolytic Capacitors, Radial, Can, 12000 Hrs @ 105°C, (8 x 25) | 200 V | 200 V | 8 x 25 | 8 mm | 25 mm |  | 300 mA @ 120 Hz,420 mA @ 100 kHz | -40°C ~ 105°C | ±20% |  | CAP POL |  | pipolcapclyd8x25D040,pipolcapclyd8x25d40H | pipolcapclyd8x25d40H | GJC | 060324 |  |  |  | APPROVED | Created for Mark Manango for DER-1051 | 200TXW39MEFR8X25 | Rubycon | 232-200TXW39MEFR8X25 | Digi-Key |  |  |  | \\PISHARE02\Application Design\PI_Parts\PI_Datasheets\Elect Cap\Rubycon_e_TXW.pdf | Y
20-02254-00 | Thru Hole\Al Elect\High Voltage | Al Electrolytic | 39 uF | 39 µF, ±20%, 450 V, Aluminum Electrolytic Capacitors, Radial, Can 2000 Hrs @ 105°C (10 x 30) | 450 V | 450 V | 10 x 30 | 10 mm | 30 mm |  | 400 mA @ 120 Hz, 600 mA @ 10 kHz | -40°C ~ 105°C | ±20% |  | CAP POL |  | pipolcapclyd10mm040,pipolcapclyd10x30mm30h | pipolcapclyd10x30mm30h | GJC | 102824 |  |  |  | APPROVED | Created for Juliana Kyle C. Londonio | 450HXW39MEFR10X30 | Rubycon | 1189-4238-ND | Digi-Key |  |  |  | \\PISHARE02\Application Design\PI_Parts\PI_Datasheets\Elect Cap\Rubycon_HXW.pdf | Y
20-08989-00 | Thru Hole\Al Elect\High Voltage | Al Electrolytic | 39 uF | 39 uF, 400 V, 20%,Electrolytic, (8 x 50),Radial, Can, 2000 Hrs @ 105°C, | 400 V | 400 V | 8 x 50 | 8 mm | 50 mm |  | 350mA @ 120Hz | -40°C ~ 105°C | 20 |  | CAP POL |  | PI_POLCAP315LS138D063,PI_POLCAP315LS138D063L2000H | PI_POLCAP315LS138D063L2000H | GJC | 082216 |  |  |  | APPROVED | Created for Ishminder Dhanjal | 400QXW39MEFR8X50 | Rubycon | 1189-3479-ND | Digi-Key |  |  |  | \\PISHARE02\Application Design\PI_Parts\PI_Datasheets\Cap_ThruHole\Rubycon_e_qxw.pdf | N
20-09078-00 | Thru Hole\Al Elect\Low ESR | Al Organic Polymer | 39 uF | 39 uF, 20%, 50 V, Aluminum Polymer Electrolytic, Low ESR, 29 mOhm, 3000 Hrs @ 105°C, (8 x 12) | 50 V | 50 V | 8 x 12 | 8 mm | 12 mm | 29 | 2.2A @ 100kHz | -55°C ~ 105°C | 20 |  | CAP POL | PI_POLCAP_CLY/D.320/LS.140/.030 | pipolcapclyd320ls140030,pipolcapclyd320ls140030430h |  | GJC | 091117 |  |  |  | APPROVED | Created for Rick Hester | PLV1H390MDL1 | Nichicon | 493-14181-ND | Digi-Key |  |  |  | \\PISHARE02\Application Design\PI_Parts\PI_Datasheets\Elect Cap\Nichicon_e-plv.pdf | Y
24-00080-00 | Thru Hole\Al Elect\Al Organic Polymer | Al Organic Polymer | 39 uF | 39 µF, 50 V, Aluminum - Polymer Capacitors, Radial, Can, 42mOhm, 2000 Hrs @ 125°C, (8 x 13mm) x 3.5mmLS | 50 V | 50 V | 8 x 13 | 8 mm | 13 mm | 42mOhm | 81.5 mA @ 120 Hz,1.63 A @ 100 kHz | -55°C ~ 125°C | ±20% |  | CAP POL |  | pipolcapcyld315ls138d030,pipolcapcyld315ls138d030h | pipolcapcyld315ls138d030h | GJC | 051723 |  |  |  | APPROVED | Created for Benjamin Myron Siy | A759KS396M1HAAE042 | KEMET | 399-16569-ND | Digi-Key |  |  |  | \\PISHARE02\Application Design\PI_Parts\PI_Datasheets\Cap_ThruHole\KEMET_A759KS396M1HAAE042.pdf | Y
20-00196-00 | SMD\Ceramic\X7R,1206\Obsolete | X7R | 390 nF | Obsolete see 20-08753-00. 390 nF, 25 V, Ceramic, X7R, 1206 | 25 V | 25 V | 1206 | [5 empty] | 10 |  |  | PI_SM/C_1206 | pismc1206 |  | RAF | 022904 | RAF | 020807 |  | APPROVED | Updated RoHS status 020807 raf. | ECJ-3YB1E394K | Panasonic | PCC1890CT-ND | Digi_Key |  |  |  | \\PISHARE02\Application Design\PI_Parts\PI_Datasheets\CAP SMD\Panasonic_Ceramic SMD_1206_0805.pdf | Y
20-08753-00 | SMD\Ceramic\X7R,1206 | X7R | 390 nF | 390 nF, 25 V, Ceramic, X7R, 1206 | 25 V | 25 V | 1206 | [5 empty] | 10 |  | CAP NP | PI_SM/C_1206 | pismc1206 |  | RAF | 102313 |  |  |  | APPROVED |  | C1206C394K5RACTU | Kemet | 399-3496-1-ND | Digi_Key |  |  |  | \\PISHARE02\Application Design\PI_Parts\PI_Datasheets\CAP SMD\KEM_C1002_X7R_SMD.pdf | Y
20-00165-00 | SMD\Ceramic\X7R,1206 | X7R | 390 pF | 390 pF, 50 V, Ceramic, X7R, 1206 | 50 V | 50 V | 1206 | [5 empty] | 10 |  | CAP NP | PI_SM/C_1206 | pismc1206 |  | RAF | 022904 | RAF | 102813 |  | APPROVED | Replaced with non obs part 102813 raf | CC1206KRX7R9BB391 | Yageo | 311-1205-1-ND | Digi_Key |  |  |  | \\PISHARE02\Application Design\PI_Parts\PI_Datasheets\CAP SMD\Yago_UPY-GPHC_X7R_6.3V-to-50V_8.pdf | Y
20-00204-00 | SMD\Ceramic\X7R,0805 | X7R | 390 pF | 390 pF, 50 V, Ceramic, X7R, 0805 | 50 V | 50 V | 0805 | [5 empty] | 10 |  | CAP NP | PI_SM/C_0805 | pismc0805,Unisem_RMCF0805UL | Unisem_RMCF0805UL | RAF | 022904 | RAF | 102813 |  | APPROVED | Replaced with valid part 102813 raf | CC0805KRX7R9BB391 | Yageo | 311-1193-1-ND | Digi_Key |  |  |  | \\PISHARE02\Application Design\PI_Parts\PI_Datasheets\CAP SMD\Yago_UPY-GPHC_X7R_6.3V-to-50V_8.pdf | Y
20-00246-00 | Thru Hole\Ceramic\Multi Layer\Obsolete | COG | 390 pF | Obsolete see 20-08636-00. 390 pF, 50 V, Ceramic, COG | 50 V | 50 V | [6 empty] | 5 |  |  | PI_NP_CAP/RAD/.200X.100/.100/.030 | pinpcaprad200x100100030 |  | RAF | 022904 | RAF | 113012 |  | OBSOLETE | OBS 113012 raf. | B37979N5391J000 | Epcos | P4932-ND | Digi-Key |  |  |  | \\PISHARE02\Application Design\PI_Parts\PI_Datasheets\Cap_ThruHole\EPCOS_cog_leaded.pdf | Y
20-00282-00 | Thru Hole\Ceramic\Multi Layer\Obsolete | COG | 390 pF | Obsolete. 390 pF, 100 V, Ceramic, COG | 100 V | 100 V | [6 empty] | 5 |  |  | PI_NP_CAP/RAD/.200X.100/.200/.030 | pinpcaprad200x100200030 |  | RAF | 022904 | RAF | 112812 |  | OBSOLETE | OBS 112812 raf. | B37979N1391J000 | Epcos | P4856-ND | Digi-Key |  |  |  | \\PISHARE02\Application Design\PI_Parts\PI_Datasheets\Cap_ThruHole\EPCOS_cog_leaded.pdf | Y
20-00339-00 | Thru Hole\Ceramic\Disc\Obsolete | Y5P | 390 pF | Obsolete. 390 pF, 1 kV, Disc Ceramic | 1 kV | 1 kV |  | 8 | 5 |  |  |  | 10 |  |  | PI_NP_CAP/RAD/.350X.100/.200/.030 | pinpcaprad350x100200030 |  | RAF | 022904 | RAF | 062712 |  | OBSOLETE | OBS 062712 raf. | ECK-D3A391KBN | Panasonic | P4123-ND | Digi-Key |  |  |  | \\PISHARE02\Application Design\PI_Parts\PI_Datasheets\Cap_ThruHole\Panasonic ECK%20Series.pdf | Y
20-00747-00 | Thru Hole\Ceramic\Y Capacitors | Metallized Film | 390 pF | 390 pF, 250 VAC, Film, X1Y1 | 250 VAC | 250 VAC | 9 mm L x 7 mm D | 9 mm | 11.5 mm |  |  |  | 20 |  | CAP NP | PI_NP_CAP/RAD/.394X.275/.394/.030 | pinpcaprad394x275394030 |  | RAF | 011409 |  |  |  | APPROVED | Note: Datasheet part number CD90-B2GA391KYNS does not match CD90-B2GA391KYAS part number on bulk box. David New advises to enter re order number CD90-B2GA391KYNS | CD90-B2GA391KYNS | TDK | [5 empty] | \\PISHARE02\Application Design\PI_Parts\PI_Datasheets\Cap_ThruHole\TDK_cd_Series_X1Y1.pdf | Y
20-01382-00 | SMD\Ceramic\X7R,0402 | X7R | 390 pF | 390pF ±10% 50V Ceramic Capacitor X7R 0402 (1005 Metric) | 50 V | 50 V | 0402 |  |  |  |  | -55°C ~ 125°C | ±10% |  | CAP NP |  | pismc0402,Unisem_RMCF0402UL,pismr0402_1,cc0402 | Unisem_RMCF0402UL,pismr0402_1,cc0402 | GJC | 011620 | GJC | 062920 |  | APPROVED | Created for Joseph Dimitri Vallo. Added Alternate SCS FP per Lien 062920 | CL05B391KB5NNNC | Samsung Electro-Mechanics | 1276-1560-1-ND | Digi-Key |  |  |  | \\PISHARE02\Application Design\PI_Parts\PI_Datasheets\CAP SMD\Samsung_CL05B391KB5NNNC-19.pdf | Y
20-01426-00 | Automotive\SMD\Ceramic\C0G_NP0,1206 | C0G/NP0 | 390 pF | 390 pF ±5% 630VDC, Ceramic Capacitor C0G, NP0 1206 (3216 Metric) | 630 VDC | 630 VDC | 1206 (3216 metric) |  |  |  |  | -55°C ~ 125°C | ±5% |  | CAP NP | PI_SM/C_1206 | pismc1206 |  | GJC | 070220 |  |  |  | APPROVED | Created for John Mardy Rongavilla | GCM31A5C2J391JX01D | Murata Electronics | 81-GCM31A5C2J391JX1D | Mouser |  |  |  | \\PISHARE02\Application Design\PI_Parts\PI_Datasheets\CAP SMD\murata_03122018_GCM_Series-1310150.pdf | Y
20-01430-00 | Automotive\SMD\Ceramic\C0G_NP0,0805 | C0G, NP0 | 390 pF | Multilayer Ceramic Capacitors MLCC - SMD/SMT 500V 390pF C0G 0805 1% AECQ200 | 500 V | 500 V | 0805 | [5 empty] | ±1% |  | CAP NP | PI_SM/C_0805 | pismc0805,Unisem_RMCF0805UL | Unisem_RMCF0805UL | GJC | 070720 |  |  |  | APPROVED | Created for John Mardy Rongavilla | C0805C391FCGACAUTO | Kemet | 80-C0805C391FCGACATO | Mouser |  |  |  | \\PISHARE02\Application Design\PI_Parts\PI_Datasheets\CAP SMD\KEM_C1080_C0G_HV_AUTO_SMD-1104146.pdf | Y
20-08636-00 | Thru Hole\Ceramic\Multi Layer | COG | 390 pF | 390 pF, 50 V, Ceramic, COG | 50 V | 50 V | [6 empty] | 5 |  | CAP NP | PI_NP_CAP/RAD/.200X.100/.100/.030 | pinpcaprad200x100100030 |  | RAF | 113012 |  |  |  | APPROVED |  | K391J15C0GF5TL2 | Vishay BC components | BC1020CT-ND | Digi-Key |  |  |  | \\PISHARE02\Application Design\PI_Parts\PI_Datasheets\Cap_ThruHole\BC_Components_Mono-kap_seriers.pdf | Y
20-08674-00 | SMD\Ceramic\NP0,1206 | NP0 | 390 pF | 390 pF, 630 V, Ceramic, NP0, 1206 | 630 V | 630 V | 1206 | [5 empty] | 5 |  | CAP NP | PI_SM/C_1206 | pismc1206 |  | RAF | 121912 |  |  |  | APPROVED |  | C3216C0G2J391J | TDK Corp | 445-4151-1-ND | Digi-Key |  |  |  | \\PISHARE02\Application Design\PI_Parts\PI_Datasheets\CAP SMD\TDK_mid_volt_B11.pdf | Y
20-09110-00 | SMD\Ceramic\X7R,0402 | X7R | 390 pF | 390 pF, ±10%, 50 V, Ceramic, X7R, -55°C ~ 125°C, 0402 (1005 Metric) | 50 V | 50 V | 0402 |  |  |  |  | -55°C ~ 125°C | ±10% |  | CAP NP |  | pismc0402,Unisem_RMCF0402UL,pismr0402_1 | Unisem_RMCF0402UL,pismr0402_1 | GJC | 111617 |  |  |  | APPROVED | Created for Sudhakar Singamaneni | GRM155R71H391KA01D | Murata | 490-3249-1-ND | Digi-Key |  |  |  | \\PISHARE02\Application Design\PI_Parts\PI_Datasheets\CAP SMD\Murata_GRM155R71H391KA01-01.pdf | Y
20-00099-00 | Thru Hole\Al Elect\Low ESR | Al Electrolytic | 390 uF | 390 uF, 25 V, Electrolytic, Low ESR, 80 mOhm, (8 x 20) | 25 V | 25 V | 8 x 20 | 8 mm | 20 mm | 80 | 810 mA | 105 | 20 |  | CAP POL | PI_POLCAP_CLY/D.320/LS.140/.030 | pipolcapclyd320ls140030,pipolcapclyd320ls140d30h750 | pipolcapclyd320ls140d30h750 | RAF | 022904 | RAF | 013007 |  | APPROVED | Corrected to Global Part Number 083005. Added guide to global code with RoHS code 013007 raf. | ELXZ250ELL391MH20D | Nippon Chemi-Con | ELXZ250ELL391MH20D | United Chemi-Con |  |  |  | \\PISHARE02\Application Design\PI_Parts\PI_Datasheets\Elect Cap\United_Chemicon_LXZ_Series.pdf | Y
20-00709-00 | Thru Hole\Al Elect\High Voltage | Al Electrolytic | 390 uF | 390 uF, 400 V, Electrolytic, TS-UQ, (25 x 45) | 400 V | 400 V | 25 x 45 | 25 mm | 45 mm | 423 | 2130 mA | 85 | 20 |  | CAP POL | PI_POLCAP_CLY/D.985/LS.394/.080 | pipolcapclyd985ls394080,pipolcapd948ls3940801800lhoriz | pipolcapd948ls3940801800lhoriz | LKN | 081108 |  |  |  | APPROVED |  | EET-UQ2G391CA | Panasonic | P11900-ND | Digi-Key |  |  |  | \\PISHARE02\Application Design\PI_Parts\PI_Datasheets\Cap_ThruHole\Panasonic_TS-UQ Series.pdf | Y
20-01311-00 | Thru Hole\Al Elect\Low ESR | Al Electrolytic | 390 uF | 390 uF, 100 V, Electrolytic, Low ESR, (12.5 x 35) | 100 V | 100 V | 12.5 x 35 | 12.5 mm | 35 mm |  | 2250 mA | 105 | 20 |  | CAP POL | PI_POLCAP_CLY/D.500/LS.200/.040 | pipolcapclyd500ls200040,pipolcapclyd500ls2000401400lh | pipolcapclyd500ls2000401400lh | WLS | 051815 |  |  | TAY 051815 | APPROVED | Created for Rick H. ws 051815 | EKYB101ELL391MK35S | United Chemi-Con | 661-EKYB101E391MK35S | Mouser |  |  |  | \\PISHARE02\Application Design\PI_Parts\PI_Datasheets\Elect Cap\UCC_KYB_SERIES.pdf | Y
20-01312-00 | Thru Hole\Al Elect\Low ESR | Al Electrolytic | 390 uF | 390 uF, 80 V, Electrolytic, Low ESR, (12.5 x 26.5) | 80 V | 80V | 12.5 x 26.5 | 12.5 mm | 26.5 mm |  | 2210 mA | 105 | 20 |  | CAP POL | PI_POLCAP_CLY/D.500/LS.200/.040 | pipolcapclyd500ls200040,pipolcapclyd500ls2000401000lh |  | RAF | 060415 |  |  | WLS 060515 | APPROVED | Created for Rick H. raf 060415 | EKZN800ELL391MK25S | United Chemi-Con | 565-4117-ND | Digi-Key |  |  |  | \\PISHARE02\Application Design\PI_Parts\PI_Datasheets\Elect Cap\NipponChemi-Con-KZN.pdf | Y
20-01403-00 | Thru Hole\Al Elect\Gen Purpose | Al Electrolytic | 390 uf | 390 uF, 63 V, Electrolytic, Gen. Purpose, (12.5 x 22.0) | 63 V | 63 V | 12.5 x 22.0 | 12.5 mm | 22.0 mm |  | 1.095A @ 120Hz,1.99A @ 100kHz | -40°C ~ 105°C | ±20% |  | CAP POL |  | pipolcapclyd12p5x22d40,pipolcapclyd12p5x22d40H | pipolcapclyd12p5x22d40H | GJC | 050720 |  |  |  | APPROVED | Created for Marvin Bautista & Gemalyn Braga | 63ZLJ390M12.5X20 | Rubycon | 1189-2361-ND | Digi-Key |  |  |  | \\PISHARE02\Application Design\PI_Parts\PI_Datasheets\Cap_ThruHole\Rubicon_ZLJ_Series.pdf | Y
20-01761-00 | Thru Hole\Al Elect\High Voltage | Al Electrolytic | 390 uF | 390 µF, 450 V, Aluminum Electrolytic Capacitors, Radial, Can - Snap-In ,- 3000 Hrs @ 105°C, (35 x 40) | 450 V | 450 V | 35 x 40 | 35 mm | 40 mm |  | 1.65 A @ 120 Hz,2.31 A @ 10 kHz | -25°C ~ 105°C | ±20% |  | CAP POL |  | pipolcapclyd35mmD80 |  | GJC | 032122 |  |  |  | APPROVED | Created for Rick Hester | 450MXC390MEFCSN35X40 | Rubycon | 1189-3761-ND | Digi-Key |  |  |  | \\PISHARE02\Application Design\PI_Parts\PI_Datasheets\Elect Cap\Rubycon_MXC.pdf | Y
20-01969-00 | Thru Hole\Al Elect\High Voltage | Al Electrolytic | 390 uF | 390 µF, ±20%, 420 V ,Aluminum Electrolytic Capacitors Radial, Can - Snap-In, 3000 Hrs @ 105°C, (25 x 45) | 420 V | 420 V | 25 x 45 | 25 mm | 45 mm |  | 1.96 A @ 120 Hz,2.744 A @ 10 kHz | -25°C ~ 105°C | ±20% |  | CAP POL |  | pipolcapclyd25mm10mmls080,pipcap25h45x10mmls080H | pipcap25h45x10mmls080H | GJC | 012523 |  |  |  | APPROVED | Created for Mark Angelo Tarvina | 420MXK390MEFCSN25X45 | Rubycon | 1189-2629-ND | Digi-Key |  |  |  | \\PISHARE02\Application Design\PI_Parts\PI_Datasheets\Elect Cap\Rubycon_MXK.pdf | Y
20-08680-00 | Thru Hole\Al Organic Polymer\Gen Purpose | Al Electrolytic | 390 uF | 390 uF, 6.3 V, Electrolytic, Very Low ESR, (5 x 9) | 6.3V | 6.3 V | 5 x 9 | 5 mm | 9 mm | [5 empty] | CAP POL | PI_POLCAP_CLY/D.200/LS.80/.030 | pipolcapclyd200ls80030,pipolcapclyd5x9mmH | pipolcapclyd5x9mmH | LKN | 011013 |  |  |  | PENNDING | Create for Samsung Charger project.Caps sent from FAE Korea.No Data sheet 011013 lkn.Parts not in Apps Lab. | EKZE250ELL470ME11D | [6 empty] | \\PISHARE02\Application Design\PI_Parts\PI_Datasheets\Elect Cap\ | ?
20-08764-00 | Thru Hole\Al Elect\High Voltage | Al Electrolytic | 390 uF | 390 uF, 200 V, Electrolytic, (18 x 37) | 200 V | 200 V | 18 x 37 | 18 mm | 37 mm |  |  | 105 | 20 |  | CAP POL | PI_POLCAP_CLY/D.710/LS.300/.040 | pipolcapclyd710ls300040,pi_cap_cly_d710_ls300_040_1000h | pi_cap_cly_d710_ls300_040_1000h | WLS | 021814 |  |  |  | APPROVED | Requested by Siddhart Joshi. Part not in Lab Stock. | UCY2D391MHD9 UCY2D391MHD9 | Nichicon | 493-6979-ND | Digi_Key |  |  |  | \\PISHARE02\Application Design\PI_Parts\PI_Datasheets\Cap_ThruHole\Nichicon_e-cy.pdf | Y
20-08765-00 | Thru Hole\Al Elect\High Voltage | Al Electrolytic | 390 uF | 390 uF, 200 V, Electrolytic, (18 x 37.5) | 200 V | 200 V | 18 x 37.5 | 18 mm | 37.5 mm |  |  | 105 | 20 |  | CAP POL | PI_POLCAP_CLY/D.710/LS.300/.040 | pipolcapclyd710ls300040,pi_cap_cly_d710_ls300_040_1000h | pi_cap_cly_d710_ls300_040_1000h | WLS | 021814 |  |  |  | APPROVED | Requested by Siddhart Joshi. Part not in Lab Stock. | UCY2D391MHD9200TXW390MEFC18X35 | Rubycon | 1189-1196-ND | Digi_Key |  |  |  | \\PISHARE02\Application Design\PI_Parts\PI_Datasheets\Cap_ThruHole\Rubycon_e_TXW.pdf | Y
20-08769-00 | Thru Hole\Al Organic Polymer\Gen Purpose | Al Electrolytic | 390 uF | 390 uF, 20 V, Polymer, Gen. Purpose, (8 x 12) | 20 V | 20 V | 8 x 12 | 8 mm | 12 mm | 17 | 4950mA | 105 | 20 |  | CAP POL | PI_POLCAP_CLY/D.320/LS.140/.030 | pipolcapclyd320ls140030,pipolcapclyd320ls140030430h,pipolcapclyd320ls140d30h470 | pipolcapclyd320ls140d30h470 | LKN | 041814 |  |  |  | APPROVED | Created for Santrosh. Parts not in Bins .Only 16 pcs available from the Sample box lkn 041814. | 20SEPF390M | Panasonic | P16315-ND | Digi_Key |  |  |  | \\PISHARE02\Application Design\PI_Parts\PI_Datasheets\Elect Cap\OSCON 390uF CAP.pdf | Y
20-08897-00 | Thru Hole\Al Organic Polymer\Gen Purpose | Al Organic Polymer | 390 uF | 390 uF, 25 V, Al Organic Polymer, Gen. Purpose, 20% 10 x 11.5 | 25 V | 25 V | 10 x 11.5 | 10 mm | 11.5 mm | 14 | 5000 mA | 105 | 20 |  | CAP POL | PI_POLCAP_CYL/D.400/LS.200/.040 | pipolcapclyd10mm040,pipolcapclyd395x630ls200030h | pipolcapclyd395x630ls200030h | WLS | 092214 |  |  |  | APPROVED | Created for Sudhakar ws 092214 | APSG250ELL391MJB5S | United Chemi-Con | 661-APSG250E391MJB5S | Mouser |  |  |  | \\PISHARE02\Application Design\PI_Parts\PI_Datasheets\Elect Cap\APSG250E391MJB5S.pdf | Y
20-08908-00 | Thru Hole\Al Organic Polymer\Gen Purpose | Al Organic Polymer | 390 uF | 390 uF, 25 V, Al Organic Polymer, Gen. Purpose, 20% 10 x 13 | 25 V | 25 V | 10 x 13 | 10 mm | 13 mm |  |  | 105 | 20 |  | CAP POL | PI_POLCAP_CYL/D.400/LS.200/.040 | pipolcapclyd10mm040,pipolcapclyd400x530ls200030h | pipolcapclyd400x530ls200030h | RAF | 021114 |  |  | WLS | APPROVED | Created for Amruta Patra | APSG250ELL391MJB5S | United Chemi-con | 565-3624-ND | Digi-Key |  |  |  | \\PISHARE02\Application Design\PI_Parts\PI_Datasheets\Elect Cap\Nippon_Chemi_Con_PSG-Series.pdf | Y
20-01725-00 | SMD\Ceramic\Y5U,2SMD | Y5U | 3900 pF | 3900 pF, ±20%, 760VAC, X1, Y1, Ceramic Capacitor Y5U, 2-SMD | 760 VAC | 760 VAC | 2-SMD, 19.2mm x 14.60mm x 4.0mm thick |  | 19.20 mm |  |  | -55°C ~ 125°C | ±20% |  | CAP NP | 2-SMD, 19.2mm x 14.60mm x 4.0mm thick | pismc2SMD19p2x14p60 |  | GJC | 052022 |  |  |  | APPROVED | Created for Alexis Penamora | SMDY1392MY5UDR | Vishay Beyschlag/Draloric/BC Components | 56-SMDY1392MY5UDRCT-ND | Digi_Key |  |  |  | \\PISHARE02\Application Design\PI_Parts\PI_Datasheets\CAP SMD\Vishay_smdy1.pdf | Y
20-01770-00 | Automotive\SMD\Ceramic\C0G_NP0,0805 | C0G/NP0 | 3900 pF | 3900 pF, ±5%, 450V, Ceramic Capacitor C0G, NP0, 0805 (2012 Metric) | 450 V | 450 V | 0805 |  |  |  |  | -55°C ~ 125°C | ±5% |  | CAP NP | PI_SM/C_0805 | pismc0805,Unisem_RMCF0805UL | Unisem_RMCF0805UL | GJC | 080122 |  |  |  | APPROVED | Created for Jared Joseph Baniqued | CGA4J4C0G2W392J125AA | TDK Corporation | 445-15569-1-ND | Digi_Key |  |  |  | \\PISHARE02\Application Design\PI_Parts\PI_Datasheets\CAP SMD\TDK_CGA4J4C0G2W392J125AA.pdf | Y
20-00175-00 | SMD\Ceramic\X7R,1206 | X7R | 4.7 nF | 4.7 nF, 50 V, Ceramic, X7R, 1206 | 50 V | 50 V | 1206 | [5 empty] | 10 |  | CAP NP | PI_SM/C_1206 | pismc1206 |  | RAF | 022904 | RAF | 102813 |  | APPROVED | Replaced with suitable sub 102813 raf | CC1206KRX7R9BB472 | Yageo | 311-1173-1-ND | Digi_Key |  |  |  | \\PISHARE02\Application Design\PI_Parts\PI_Datasheets\CAP SMD\Yago_UPY-GPHC_X7R_6.3V-to-50V_8.pdf | Y
20-00217-00 | SMD\Ceramic\X7R,0805\Obsolete | X7R | 4.7 nF | OBS see 20-00960-00 4.7 nF, 50 V, Ceramic, X7R, 0805 | 50 V | 50 V | 0805 | [5 empty] | 10 |  |  | PI_SM/C_0805 | pismc0805,Unisem_RMCF0805UL | Unisem_RMCF0805UL | RAF | 022904 | RAF | 070111 |  | OBSOLETE | OBS non stocked 070111 raf. | ECJ-2VB1H472K | Panasonic | PCC472BNCT-ND | Digi_Key |  |  |  | \\PISHARE02\Application Design\PI_Parts\PI_Datasheets\CAP SMD\Panasonic_Ceramic SMD_0805.pdf | Y
20-00258-00 | Thru Hole\Ceramic\Multi Layer\Obsolete | COG | 4.7 nF | Obsolete see 20-08645-00. 4.7 nF, 50 V, Ceramic, COG | 50 V | 50 V | [6 empty] | 5 |  |  | PI_NP_CAP/RAD/.200X.100/.200/.030 | pinpcaprad200x100200030 |  | RAF | 022904 | RAF | 112812 |  | OBSOLETE | OBS 112812 raf. | B37986G5472J000 | Epcos | P4944-ND | Digi-Key |  |  |  | \\PISHARE02\Application Design\PI_Parts\PI_Datasheets\Cap_ThruHole\EPCOS_cog_leaded.pdf | Y
20-00294-00 | Thru Hole\Ceramic\Multi Layer | X7R | 4.7 nF | 4.7 nF, 50 V, Ceramic, X7R | 50 V | 50 V | [6 empty] | 10 |  | CAP NP | PI_NP_CAP/RAD/.200X.100/.100/.030 | pinpcaprad200x100100030 |  | RAF | 022904 | RAF | 102913 |  | APPROVED | Replaced with valid part 102913 raf. | K472K10X7RF5UH5 | Vishay BC Components | BC2683CT-ND | Digi-Key |  |  |  | \\PISHARE02\Application Design\PI_Parts\PI_Datasheets\Cap_ThruHole\Vishay_kvseries.pdf | Y
20-00316-00 | Thru Hole\Ceramic\Multi Layer | X7R | 4.7 nF | 4.7 nF, 100 V, Ceramic, X7R | 100 V | 100 V | [6 empty] | 10 |  | CAP NP | PI_NP_CAP/RAD/.200X.100/.100/.030 | pinpcaprad200x100100030 |  | RAF | 022904 | RAF | 102913 |  | APPROVED | Replaced with valid part 102913 raf. | K472K10X7RH5UH5 | Vishay BC Components | BC2684TB-ND | Digi-Key |  |  |  | \\PISHARE02\Application Design\PI_Parts\PI_Datasheets\Cap_ThruHole\Vishay_kseries.pdf | Y
20-00348-00 | Thru Hole\Ceramic\Disc\Obsolete | Y5P | 4.7 nF | Obsolete. 4.7 nF, 1 kV, Disc Ceramic | 1 kV | 1 kV |  | 18 | 5 |  |  |  | 10 |  |  | PI_NP_CAP/RAD/.700X.100/.400/.030 | pinpcaprad700x100400030 |  | RAF | 022904 | RAF | 062712 |  | OBSOLETE | OBS 062712 raf. | ECK-D3A472KBN | Panasonic | P4136-ND | Digi-Key |  |  |  | \\PISHARE02\Application Design\PI_Parts\PI_Datasheets\Cap_ThruHole\Panasonic ECK%20Series.pdf | Y
20-00378-00 | Thru Hole\Ceramic\Y Capacitors | Y5U | 4.7 nF | 4.7 nF, Ceramic, Y1 | 250 VAC | 250 VAC |  | 15.7 | 5.8 |  |  |  | 20 |  | CAP NP | PI_NP_CAP/RAD/.640X.260/.375/.040 | pinpcaprad640x260375040 |  | RAF | 022904 | RAF | 021307 |  | APPROVED | Updated RoHS status,updated P/N 021307 raf. | 440LD47-R | Vishay | 440LD47-R | Future Active | Panasonic - ECK-DNA472ME (Digikey P10454-ND) |  |  | \\PISHARE02\Application Design\PI_Parts\PI_Datasheets\Cap_ThruHole\YCap_VishaySprague.pdf | Y
20-00426-00 | Thru Hole\Ceramic\Disc\Obsolete | X5F | 4.7 nF | Obsolete. 4.7 nF, 1 kV, Thru Hole, Disc Ceramic | 1 kV | 1 kV | [6 empty] | 20 |  |  | PI_NP_YCAP_DISC/.400X.200/LS.250X200/.040 | pinpycap400x200ls250x200d040 |  | RAF | 022904 | RAF | 062712 |  | OBSOLETE | OBS 062712 raf. | 5GAD47 | Vishay/Sprague | 75-5GAD47 | Mouser |  |  |  | \\PISHARE02\Application Design\PI_Parts\PI_Datasheets\Cap_ThruHole\VISHAY_561_562_Series.pdf | N
20-00571-00 | Thru Hole\Ceramic\Disc | Z5U | 4.7 nF | 4.7 nF, 1 kV, Thru Hole, Disc Ceramic | 1 kV | 1 kV |  | 9.4 | [6 empty] | CAP NP | PI_NP_CAP/RAD/.370X.156/.250/.040 | pinpcaprad370x156250040 |  | LKN | 101005 | RAF | 082911 |  |  | Updated RoHS status chanded part No.& dist. No.050707raf. Changed value from 47000 pF to 4.7 nF 082911 raf. | 562R5GAD47 | Vishay/Sprague | 75-562R5GAD47 | Mouser |  |  |  | \\PISHARE02\Application Design\PI_Parts\PI_Datasheets\Cap_ThruHole\Vishay_lowvolt_CerCap.pdf | Y
20-00661-00 | Thru Hole\Ceramic\Disc\Obsolete | Z5U | 4.7 nF | OBSOLETE see 20-00571-00. 4700 pF, 1 kV, Disc Ceramic | 1 kV | 1 kV | 4.0 mm T x 6.4 mm D | 6.4 mm |  |  |  |  | 20 |  |  | PI_NP_CAP/RAD/.370X.160/.250/.030 | pinpcaprad370x160250030 |  | RAF | 121907 | RAF | 082911 |  | OBSOLETE | OBS 082911 raf. See 20-00571-00 | 562R5GAD47 | Vishay | 75-562R5GAD47 | Mouser |  |  |  | \\PISHARE02\Application Design\PI_Parts\PI_Datasheets\Cap_ThruHole\Vishay_561R_562r_565r.pdf | Y
20-00791-00 | Thru Hole\Film | Metallized Polyester | 4.7 nF | 4.7 nF, 630 V, Film | 630 V | 630 V | 5 mm W x 18 mm L x 11 mm H | [5 empty] | 5 |  | CAP NP | PI_NP_XCAP_RAD/675X.220/.590/.040 | pinpxcaprad675x220590040 |  | LKN | 111009 |  |  |  | APPROVED | Part created for Jason Cuadra Project RD-239 | FKP1-4700/630/5 | WIMA | 505-FKP14700/630/5 | Mouser |  |  |  | \\PISHARE02\Application Design\PI_Parts\PI_Datasheets\Cap_ThruHole\WIMA Poly film Cap.pdf | Y
20-00960-00 | SMD\Ceramic\X7R,0805 | X7R | 4.7 nF | 4.7 nF, 50 V, Ceramic, X7R, 0805 | 50 V | 50 V | 0805 | [5 empty] | 10 |  | CAP NP | PI_SM/C_0805 | pismc0805,Unisem_RMCF0805UL | Unisem_RMCF0805UL | RAF | 070111 |  |  |  | APPROVED |  | 08055C472KAT2A | AVX Corp | 478-1379-1-ND | Digi_Key |  |  |  | \\PISHARE02\Application Design\PI_Parts\PI_Datasheets\CAP SMD\AVX_cx7r.pdf | Y
20-01074-00 | Thru Hole\Ceramic\Multi Layer | X7R | 4.7 nF | 4.7 nF, 50 V, Ceramic, X7R | 50 V | 50 V | [6 empty] | 10 |  | CAP NP | PI_NP_CAP/RAD/.200X.100/.100/.030 | pinpcaprad200x100100030 |  | RAF | 070612 |  |  |  | APPROVED |  | C315C472K5R5TA | Kemet | 399-4186-ND | Digi-Key |  |  |  | \\PISHARE02\Application Design\PI_Parts\PI_Datasheets\Cap_ThruHole\Kemet_F3101_GoldMax.pdf | Y
20-01095-00 | Thru Hole\Ceramic\Multi Layer | B | 4.7 nF | 4.7 nF, 1KV, Ceramic, SL, 0.3" L.S. | 1000 | 1000 | [6 empty] | 5 |  | CAP NP | PI_NP_CAP470X160LS590D040 | pi_np_cap470x160ls590d040 |  | RAF | 070612 |  |  |  | APPROVED |  | DEBB33A472KA3B | Murata | 490-4266-ND | Digi-Key |  |  |  | \\PISHARE02\Application Design\PI_Parts\PI_Datasheets\Cap_ThruHole\Murata_L0014E.pdf | Y
20-01604-00 | Automotive\SSMD\Ceramic\X7R,0805 | X7R | 4.7 nF | 4700 pF, ±10%, 200V, Ceramic Capacitor, X7R, 0805 (2012 Metric) | 200 V | 200 V | 0805 |  |  |  |  | -55°C ~ 125°C | ±10% |  | CAP NP | PI_SM/C_0805 | pismc0805,Unisem_RMCF0805UL | Unisem_RMCF0805UL | GJC | 110821 |  |  |  | APPROVED | Created for Michael Armamento | C0805C472K2RECAUTO | KEMET | 399-C0805C472K2RECAUTOCT-ND | Digi_Key |  |  |  | \\PISHARE02\Application Design\PI_Parts\PI_Datasheets\CAP SMD\KEM_C1090_X7R_ESD.pdf | Y
20-01934-00 | Thru Hole\Ceramic\Y Capacitors | Y5U | 4.7 nF | CAP CER 4700PF 440VAC Y5U RADIAL | 440 VAC | 440 VAC |  | 13 |  |  |  | -40°C ~ 125°C | ±20% |  | CAP NP |  | pinpycaprad10mmx5mm_ls10mm_060 |  | WLS | 110422 |  |  |  | APPROVED | Created for John Henry | C961U472MZWDBA7317 | KEMET | 399-9526-1-ND | Digi-Key |  |  |  | \\PISHARE02\Application Design\PI_Parts\PI_Datasheets\Cap_ThruHole\C961U472MZWDBA7317.pdf | Y
20-08560-00 | SMD\Ceramic\X7R,1206\Obsolete | X7R | 4.7 nF | Obsolete -- no part currently exists matching this description 4.7 nF, 25 V, Ceramic, X7R, 1206 | 25 V | 25 V | 1206 | [5 empty] | 10 |  | CAP NP | PI_SM/C_1206 | pismc1206 |  | RAF | 071910 | GJC | 120116 |  | OBSOLETE | obsoleted. DigiKey part number actually refers to 4.7uF 25V part. No part of this description is listed by DigiKey. Parts in bin are actually 4.7uF. GJC 120116 | C3216X7R1E475K | TDK Corp | 445-1606-1-ND | Digi_Key |  |  |  | \\PISHARE02\Application Design\PI_Parts\PI_Datasheets\CAP SMD\TDK-Multilayer Ceramic Chip Caps-GenUse-e412_c.pdf | Y
20-08570-00 | SMD\Ceramic\X7R,0805 | X7R | 4.7 nF | 4.7 nF, 200 V, Ceramic, X7R, 0805 | 200 V | 200 V | 0805 | [5 empty] | 10 |  | CAP NP | PI_SM/C_0805 | pismc0805,Unisem_RMCF0805UL | Unisem_RMCF0805UL | LKN | 081910 |  |  |  | APPROVED |  | 08052C472KAT2A | AVX Corp | 478-1343-1-ND | Digi_Key |  |  |  | \\PISHARE02\Application Design\PI_Parts\PI_Datasheets\CAP SMD\AVX_cx7r.pdf | Y
20-08578-00 | SMD\Ceramic\X7R,0603 | X7R | 4.7 nF | 4.7 nF 50 V, Ceramic, X7R, 0603 | 50 V | 50 V | 0603 | [5 empty] | 10 |  |  | PI_SM/C_0603 | pismc0603,Unisem_RMCF0603UL | Unisem_RMCF0603UL | LKN | 010711 | LKN | 071219 |  | APPROVED | Obsoleted per distributor. See 20-09249-00 for substitude | GCM188R71H472KA37D | Murata | 490-4932-1-ND | Digi-Key |  |  |  | \\PISHARE02\Application Design\PI_Parts\PI_Datasheets\CAP SMD\Murata_GCM188R71H472KA37%23.pdf | Y
20-08645-00 | Thru Hole\Ceramic\Multi Layer | COG | 4.7 nF | 4.7 nF, 50 V, Ceramic, COG | 50 V | 50 V | [6 empty] | 5 |  | CAP NP | PI_NP_CAP/RAD/.200X.100/.200/.030 | pinpcaprad200x100200030 |  | RAF | 113012 |  |  |  | APPROVED |  | FK24C0G1H472J | TDK Corp | 445-4746-ND | Digi-Key |  |  |  | \\PISHARE02\Application Design\PI_Parts\PI_Datasheets\Cap_ThruHole\TDK_FK sereies-e4941_fk.pdf | Y
20-08886-00 | SMD\Ceramic\X7R,1206 | X7R | 4.7 nF | 4.7 nF, 200 V, Ceramic, X7R, 1206 | 200 V | 200 V | 1206 | [5 empty] | 10 |  | CAP NP | PI_SM/C_1206 | pismc1206 |  | RAF | 082514 |  |  |  | APPROVED |  | 12062C472KAT2A | AVX Corp | 478-1509-1-ND | Digi_Key |  |  |  | \\PISHARE02\Application Design\PI_Parts\PI_Datasheets\CAP SMD\AVX_cx7r.pdf | Y
20-08887-00 | SMD\Ceramic\X7R,1206 | X7R | 4.7 nF | 4.7 nF, 630 V, Ceramic, X7R, 1206 | 630 V | 630 V | 1206 | [5 empty] | 10 |  | CAP NP | PI_SM/C_1206 | pismc1206 |  | RAF | 082514 |  |  |  | APPROVED |  | RM31BR72J472KW01L | Murata | 490-3510-1-ND | Digi_Key |  |  |  | \\PISHARE02\Application Design\PI_Parts\PI_Datasheets\CAP SMD\Murata_partnumbering_e_01.pdf | Y
20-09249-00 | SMD\Ceramic\X7R,0603 | X7R | 4.7 nF | 4.7 nF 50 V, Ceramic, X7R, 0603 | 50 V | 50 V | 0603 | [5 empty] | 10 |  | CAP NP | PI_SM/C_0603 | pismc0603,Unisem_RMCF0603UL | Unisem_RMCF0603UL | LKN | 071219 |  |  |  | APPROVED | Created for Sudhakar Singamaneni. This is a replacement part for 20-08578-00 | CL10B472KB8NNNC | Samsung Electro-Mechanics | 1276-1098-1-ND | Digi-Key |  |  |  | \\PISHARE02\Application Design\PI_Parts\PI_Datasheets\CAP SMD\Samsung_CL10B472KB8NNNC-19.pdf | Y
20-02054-00 | Automotive\SMD\Ceramic\C0G_NP0,0402 | C0G/NP0 | 4.7 pF | 4.7 pF, ±0.1pF, 50V, Ceramic Capacitor C0G, NP0, 0402 (1005 Metric) | 50 V | 50 V | 0402 |  |  |  |  | -55°C ~ 125°C | ±0.1pF |  | CAP NP | PI_SM/R_0402 | pismr0402,Unisem_RMCF0402UL,cc0402,pismr0402_1 | Unisem_RMCF0402UL,cc0402,pismr0402_1 | GJC | 072723 |  |  |  | APPROVED | Created for Keren Pangan | CBR04C479B5GACAUTO | Kemet | 399-CBR04C479B5GACAUTOCT-ND | Digi-Key |  |  |  | \\PISHARE02\Application Design\PI_Parts\PI_Datasheets\CAP SMD\KEMET_CBR04C479B5GACAUTO.pdf | Y
20-00427-00 | Thru Hole\Al Elect\High Voltage | Al Electrolytic | 4.7 uF | 4.7 uF, 380 V, Electrolytic, (8 x 11.5) | 380 V | 380 V | 8 x 11.5 | 8 mm | 11.5 mm |  | 74 mA | 85 | 20 |  | CAP POL | PI_POLCAP_CLY/D.320/LS.140/.030,PI_POLCAP_CLY/D.320/LS.200/.030 | pipolcapclyd320ls140030,pipolcapclyd320ls140030430h,pipolcapclyd320ls200030 | pipolcapclyd320ls200030 | RAF | 022904 | RAF | 012907 |  | APPROVED | Special Order Suitable Substitue PI PN 20-00428-00. Corrected SuitSub 012907 raf, Added FP for .200 lead spacing 080107 lkn. | XX380VB4R7M8X11LL | Nippon Chemi-Con | [5 empty] | \\PISHARE02\Application Design\PI_Parts\PI_Datasheets\Elect Cap\XX380VB4R7M8X11LL specs.pdf | ?
20-00428-00 | Thru Hole\Al Elect\High Voltage | Al Electrolytic | 4.7 uF | 4.7 uF, 400 V, Electrolytic, (8 x 11.5) | 400 V | 400 V | 8 x 11.5 | 8 mm | 11.5 mm |  |  | 85 | 20 |  | CAP POL | PI_POLCAP_CLY/D.320/LS.140/.030,PI_POLCAP_CLY/D.320/LS.140/.030/H | pipolcapclyd320ls140030,pipolcapclyd320ls140030430h,pipolcapclyd320ls140030h | pipolcapclyd320ls140030h | RAF | 022904 | RAF | 012907 |  | APPROVED | Special Order Suitable Substitue PI PN 20-00427-00. Corrected SuitSub 012907 raf.Rohs status change.Tested positive for lead 090707 raf.Corrected PCBFP from LS .200 to .140 090707raf. | SHD400WV 4.7uF | Sam Young | [5 empty] | \\PISHARE02\Application Design\PI_Parts\PI_Datasheets\Elect Cap\SamYoung4.7uF400V.pdf | N
20-00442-00 | Thru Hole\Al Elect\Gen Purpose | Al Electrolytic | 4.7 uF | 4.7 uF, 50 V, Electrolytic, Gen. Purpose, (5 x 11) | 50 V | 50 V | 5 x 11 | 5 mm | 11 mm | 42319 | 30 mA | 105 | 20 |  | CAP POL | PI_POLCAP_CLY/D.200/LS.80/.030,PI_POLCAP_CLY/D.200/LS.80/.030_H | pipolcapclyd200ls80030,pipolcapclyd200ls80030h | pipolcapclyd200ls80030h | PV | 052104 | RAF | 020807 |  | APPROVED | Corrected to Global Part Number 083005. Added guide to global code with RoHS code 013007 raf.Updated RoHS status 020807 raf. | EKMG500ELL4R7ME11D | Nippon Chemi-Con | 03B1270 | Newark |  |  |  | \\PISHARE02\Application Design\PI_Parts\PI_Datasheets\Elect Cap\UCC_KMG_Series_General Purpose.pdf | N
20-00468-00 | Thru Hole\Al Elect\Gen Purpose\Obsolete | Al Electrolytic | 4.7 uF | OBS 4.7 uF, 50 V, Electrolytic, Gen. Purpose, (5 x 11) | 50 V | 50 V | 5 x 11 | 5 mm | 11 mm | 35266 | 30 mA | 105 | 20 |  |  | PI_POLCAP_CLY/D.200/LS.80/.030 | pipolcapclyd200ls80030 |  | PV | 052604 | RAF | 042712 |  | OBSOLETE | UCC Obsoleted | KME50VB4R7M5X11LL | Nippon Chemi-Con | [5 empty] | \\PISHARE02\Application Design\PI_Parts\PI_Datasheets\Elect Cap\UCC_KME_GeneralPurp.pdf | N
20-00567-00 | Thru Hole\Al Elect\High Voltage | Al Electrolytic | 4.7 uF | 4.7 uF, 400 V, Electrolytic, (8 x 11.5) | 400 V | 400 V | 8 x 11.5 | 8 mm | 11.5 mm |  | 41 mA | 105 | 20 |  | CAP POL | PI_POLCAP_CLY/D.320/LS.140/.030 | pipolcapclyd320ls140030,pipolcapclyd320ls140030430h,pipolcapclyd320ls140030h | pipolcapclyd320ls140030h | PV | 090105 |  |  |  | APPROVED | Order from PI Taiwan.Updated RoHS status 091907 lkn. | TAQ2G4R7MK0811MLL3 | Taicon Corporation | [5 empty] | \\PISHARE02\Application Design\PI_Parts\PI_Datasheets\Elect Cap\Taicon_AQ_Series_3.3uF_4.4uF_400V_Small_Size.pdf | Y
20-00572-00 | SMD\Ceramic\X7R,1206 | X7R | 4.7 uF | 4.7 uF, 25 V, Ceramic, X7R, 1206 | 25 V | 25 V | 1206 | [5 empty] | 20 |  | CAP NP | PI_SM/C_1206 | pismc1206 |  | LKN | 101205 | RAF | 102813 |  | APPROVED | Updated with new MFG and DIST PN 102813 raf. | C3216X7R1E475K160AC | TDK | 445-1606-1-ND | Digi_Key |  |  |  | \\PISHARE02\Application Design\PI_Parts\PI_Datasheets\CAP SMD\TDK_MLCCCapRange.pdf | Y
20-00612-00 | SMD\Ceramic\X5R,0805 | X5R | 4.7 uF | 4.7uF, 10 V, Ceramic, X5R, 0805 | 10 V | 10 V | 0805 | [5 empty] | 10 |  | CAP NP | PI_SM/C_0805 | pismc0805,Unisem_RMCF0805UL | Unisem_RMCF0805UL | LKN | 012507 | LKN | 042516 |  | APPROVED | Updateded Mfg p/n from C0805C475K8PAC to C0805C475K8PACTU 012907 raf.Corrected in the Description from X7R to X5R 042516lkn. | C0805C475K8PACTU | Kemet | 399-3133-1-ND | Digi-Key |  |  |  | \\PISHARE02\Application Design\PI_Parts\PI_Datasheets\CAP SMD\KEMET_F3102X5R.pdf | Y
20-01130-00 | SMD\Ceramic\X5R,0805 | X5R | 4.7 uF | 4.7 uF, 50 V, Ceramic, X5R, 0805 | 50 V | 50 V | 0805 | [5 empty] | 10 |  | CAP NP | PI_SM/C_0805 | pismc0805,Unisem_RMCF0805UL | Unisem_RMCF0805UL | RAF | 112113 | RAF | 021014 |  | APPROVED | corrected descripton from 4.7uF, 10 V, Ceramic, X7R, 0805 to 4.7uF, 50 V, Ceramic, X5R, 0805. Corrected digi-key from 1276-1248-2-ND to 1276-1248-1-ND | CL21A475KBQNNNE | Samsung | 1276-1248-1-ND | Digi-Key |  |  |  | \\PISHARE02\Application Design\PI_Parts\PI_Datasheets\CAP SMD\Samsung_CL21A475KBQNNNE.pdf | Y
20-01352-00 | SMD\Ceramic\X5R,0603 | X5R | 4.7 uF | 4.7µF, ±10%, 16V, Ceramic, X5R,Low ESL, 0603 (1608 Metric) | 16 V | 16 V | 0603 |  |  |  |  | -55°C ~ 85°C | ±10% |  | CAP NP | PI_SM/C_0603 | pismc0603,Unisem_RMCF0603UL | Unisem_RMCF0603UL | GJC | 072319 |  |  |  | APPROVED | Created for Jia Wang | C1608X5R1C475K080AC | TDK Corporation | 445-7478-1-ND | Digi_Key |  |  |  | \\PISHARE02\Application Design\PI_Parts\PI_Datasheets\CAP SMD\TDK_mlcc_commercial_general_en.pdf | Y
20-01379-00 | SMD\Ceramic\X5R,0402 | X5R | 4.7 uF | 4.7µF, ±20%, 6.3V, Ceramic Capacitor, X5R ,0402 (1005 Metric) | 6.3 V | 6.3 V | 0402 |  |  |  |  | -55°C ~ 85°C | ±20% |  | CAP NP | PI_SM/R_0402 | pismr0402,Unisem_RMCF0402UL,cc0402,pismr0402_1 | Unisem_RMCF0402UL,cc0402,pismr0402_1 | GJC | 011420 |  |  |  | PENDING | Created for Joseph Dimitri Vallo | C1005X5R0J475M050BC | TDK Corporation | 445-7395-1-ND | Digi-Key |  |  |  | \\PISHARE02\Application Design\PI_Parts\PI_Datasheets\CAP SMD\TDK_mlcc_commercial_general_en.pdf | Y
20-01390-00 | SMD\Ceramic\X7R,0805 | X7R | 4.7 uF | 4.7 uF, ±10%, 16 V, Ceramic, X7R, 0805 (2012 Metric) | 16 V | 16 V | 0805 |  |  |  |  | -55°C ~ 125°C | ±10% |  | CAP NP | PI_SM/C_0805 | pismc0805,Unisem_RMCF0805UL | Unisem_RMCF0805UL | GJC | 022120 |  |  |  | APPROVED | Created for Kim Van Le for lab stock | GRM21BR71C475KE51L | Murata | 490-14466-1-ND | Digi_Key |  |  |  | \\PISHARE02\Application Design\PI_Parts\PI_Datasheets\CAP SMD\MuRata_GRM21BR71C475KE51-01.pdf | Y
20-01487-00 | SMD\Ceramic\X7R,0805 | X7R | 4.7 uF | 4.7µF ±10% 10V Ceramic Capacitor X7R 0805 (2012 Metric) | 10 V | 10 V | 0805 |  |  |  |  | -55°C ~ 125°C | ±10% |  | CAP NP |  | pismc0805,Unisem_RMCF0805UL | Unisem_RMCF0805UL | GJC | 121820 |  |  |  | APPROVED | Created for Charles Articona and Virgil Roy Ajo | LMK212B7475KGHT | Taiyo Yuden | 587-3422-1-ND | Digi-Key |  |  |  | \\PISHARE02\Application Design\PI_Parts\PI_Datasheets\CAP SMD\TaiyoYuden_LMK212B7475KGHT_datasheet.pdf | Y
20-01516-00 | Thru Hole\Al Elect\Gen Purpose | Polymer | 4.7 uF | 4.7µF, 250V, Poymer, Radial, Can,2000 Hrs @ 125°C, (8 x 13mm) | 250 V | 250V | 8 x 13 | 8 mm | 13 mm | 496mOhm | 32.5 mA @ 120 Hz,650 mA @ 100 kHz | -55°C ~ 125°C | ±20% |  | CAP POL |  | pipolcapclyd320ls140030,pipolcapclyd8x13mmd30h | pipolcapclyd8x13mmd30h | GJC | 041621 |  |  |  | APPROVED | Created for Yi Li | A759KS475M2EAAE496 | KEMET | 399-14159-ND | Digi-Key |  |  |  | \\PISHARE02\Application Design\PI_Parts\PI_Datasheets\Elect Cap\KEM_A4072_A759.pdf | Y
20-01521-00 | Thru Hole\Al Elect\Low ESR | Al Electrolytic | 4.7 uF | 4.7 uF, 450 V, Electrolytic, 120 mOhm, (8 x 12) | 450 V | 450 V | 8 x 12 | 8 mm | 12 mm |  | 84 mA @100KHz, 105C | -40°C ~ 105°C | ±20% |  | CAP POL | PI_POLCAP_CLY/D.320/LS.140/.030 | pipolcapclyd320ls140030G,pipolcapclyd320ls140030430hG | pipolcapclyd320ls140030430hG | GJC | 042021 |  |  |  | APPROVED | Created for Cheerlyn Arteta & Charles Articona | EGD2WM4R7F12OTG | AiSHi | EGD2WM4R7F12OTG | AiSHi |  |  |  | \\PISHARE02\Application Design\PI_Parts\PI_Datasheets\Elect Cap\AiSHi_EGD2WM4R7F12OTG.PDF | Y
20-01544-00 | Automotive\SMD\Ceramic\X7R,0805 | X7R | 4.7 uF | 4.7 µF, ±10%, 50V, Ceramic Capacitor, X7R, 0805 (2012 Metric) | 50 V | 50 V | 0805 |  |  |  |  | -55°C ~ 125°C | ±10% |  | CAP NP | PI_SM/C_0805 | pismc0805,Unisem_RMCF0805UL | Unisem_RMCF0805UL | GJC | 062921 |  |  |  | APPROVED | Created for Thomas Capobianco and Donnie Saturno. Parts not currently in stock room. | CGA4J1X7R1H475K125AE | TDK | 810-CGA4J1X7R1H475K2 | Mouser |  |  |  | \\PISHARE02\Application Design\PI_Parts\PI_Datasheets\CAP SMD\TDK_mlcc_automotive_soft_en.pdf | Y
20-01602-00 | Automotive\SMD\Ceramic\X5R,0603 | X5R | 4.7 uF | 4.7 µF ±20% 25V Ceramic Capacitor X5R 0603 (1608 Metric) | 25 V | 25 V | 0603 |  |  |  |  | -55°C ~ 85°C | ±20% |  | CAP NP | PI_SM/C_0603 | pismc0603,Unisem_RMCF0603UL | Unisem_RMCF0603UL | GJC | 110321 |  |  |  | APPROVED | Created for John Mardy Rongavilla | GRT188R61E475ME13D | Murata Electronics | 490-12329-1-ND | Digi-Key |  |  |  | \\PISHARE02\Application Design\PI_Parts\PI_Datasheets\CAP SMD\Murata_GRT188R61E475ME13-01.pdf | Y
20-01606-00 | Automotive\SMD\Ceramic\X7R,0805 | X7R | 4.7 uF | 4.7 µF, ±20%, 35V, Ceramic Capacitor X7R, 0805 (2012 Metric) | 35 V | 35 V | 0805 |  |  |  |  | -55°C ~ 125°C | ±20% |  | CAP NP | PI_SM/C_0805 | pismc0805,Unisem_RMCF0805UL | Unisem_RMCF0805UL | GJC | 111121 |  |  |  | APPROVED | Created for Thomas Anthony Capobianco | CGA4J1X7R1V475M125AE | TDK Corporation | 445-172480-1-ND | Digi_Key |  |  |  | \\PISHARE02\Application Design\PI_Parts\PI_Datasheets\CAP SMD\TDK_mlcc_automotive_soft_en.pdf | Y
20-01612-00 | Thru Hole\Al Elect | Al Electrolytic | 4.7 uF | 4.7 µF 400 V Aluminum Electrolytic Capacitors Radial, Can - 2000 Hrs @ 105°C, (6.3 x 14) | 400 V | 400 V | 6.3 x 14 | 6.3 mm | 14 mm |  | 50 mA @ 120 Hz,75 mA @ 100 kHz | -40°C ~ 105°C | ±20% |  | CAP POL | PI_POLCAP_CYL/D.250/LS.100/.030 | pipolcapcyld250ls100030,pipolcapcyld250ls100030_h | pipolcapcyld250ls100030_h | GJC | 111921 |  |  |  | APPROVED | Created for Tony Li | 400AX4R7MEFC6.3X14 | Rubycon | 1189-2968-ND | Digi_Key |  |  |  | \\PISHARE02\Application Design\PI_Parts\PI_Datasheets\Elect Cap\Rubycon_AX.pdf | Y
20-01620-00 | Automotive\SMD\Ceramic\X7R,,0805 | X7R | 4.7 uF | 4.7 µF, ±20%, 25V, Ceramic Capacitor, X7R, 0805 (2012 Metric) | 25 V | 25V | 0805 (2012 Metric) |  |  |  |  | -55°C ~ 125°C | ±20% |  | CAP NP | PI_SM/C_0805 | pismc0805,Unisem_RMCF0805UL | Unisem_RMCF0805UL | GJC | 120621 |  |  |  | APPROVED | Created for Cheerlyn Arteta | CGA4J1X7R1E475M125AE | TDK Corporation | 445-173713-1-ND | Digi_Key |  |  |  | \\PISHARE02\Application Design\PI_Parts\PI_Datasheets\CAP SMD\TDK_mlcc_automotive_soft_en.pdf | Y
20-01646-00 | Thru Hole\Al Elect\Gen Purpose\OBSOLETE | Al Electrolytic | 4.7 uF | OBSOLETE, 4.7 µF, 400 V, Aluminum Electrolytic Capacitors, Radial, Can - 5000 Hrs @ 105°C, (8 x 13.5mm) | 400 V | 400V | 8 x 13.5 | 8 mm | 13.5 mm |  |  | -25°C ~ 105°C | ±20% |  | CAP POL |  | pipolcapclyd320ls140030,pipolcapclyd320ls140030430h | pipolcapclyd320ls140030430h | GJC | 121321 | GJC | 121421 |  | OBSOLETE | Obsoleted due to current unavailability. By ressurect later.Created for Charles Cayno and Charles Articona | 400CFX4.7MEFC8X11.5 | Rubycon | 400CFX4.7MEFC8X11.5-ND | Digi-Key |  |  |  | \\PISHARE02\Application Design\PI_Parts\PI_Datasheets\Elect Cap\Rubycon_CFX.pdf | Y
20-01661-00 | Thru Hole\Al Elect\High Voltage | Al Electrolytic | 4.7 uF | 4.7 uF, 400 V, Electrolytic, (6.3 x 12) | 400 V | 400 V | 6.3 x 12 | 6.3 mm | 12 mm |  | 65 mArms @120 Hz |  |  |  | CAP POL | PI_POLCAP_CYL/D.250/LS.100/.030 | pipolcapcyld250ls100030,pipolcapcyld250ls100030h | pipolcapcyld250ls100030h | GJC | 012722 |  |  |  | APPROVED | Created for Tony Li who has samples from supplier | EHF2GM4R7E12OT | AiShi | EHF2GM4R7E12OT | AiShi |  |  |  | \\PISHARE02\Application Design\PI_Parts\PI_Datasheets\Elect Cap\AISHI Input capacitor HF.pdf | Y
20-01678-00 | SMD\Ceramic\X7R,0805 | X7R | 4.7 uF | 4.7 µF, ±20%, 35V, Ceramic Capacitor X7R 0805 (2012 Metric) | 35 V | 35 V | 0805 |  |  |  |  | -55°C ~ 125°C | ±20% |  | CAP NP | PI_SM/C_0805 | pismc0805,Unisem_RMCF0805UL | Unisem_RMCF0805UL | GJC | 021622 |  |  |  | APPROVED | Created for Kim Van Le | C2012X7R1V475M125AE | TDK | 445-172490-1-ND | Digi_Key |  |  |  | \\PISHARE02\Application Design\PI_Parts\PI_Datasheets\CAP SMD\TDK_mlcc_commercial_soft_en.pdf | Y
20-01719-00 | Thru Hole\Al Elect\Gen Purpose | Al Electrolytic | 4.7 uF | 4.7 µF, 400 V, Aluminum Electrolytic Capacitors Radial, Can - 2000 Hrs @ 105°C, (8 x 13mm) | 400 V | 400V | 8 x 13 | 8 mm | 13 mm |  | 70 mA @ 120 Hz,105 mA @ 10 kHz | -40°C ~ 105°C | ±20% |  | CAP POL |  | pipolcapclyd320ls140030,pipolcapclyd8x13mmd30h | pipolcapclyd8x13mmd30h | GJC | 050222 |  |  |  | APPROVED | Created for Michael Armamento | UVC2G4R7MPD1TD | Nichicon | 493-10417-1-ND | Digi-Key |  |  |  | \\PISHARE02\Application Design\PI_Parts\PI_Datasheets\Elect Ca\Nichicon_e-uvc.pdf | Y
20-01759-00 | Automotive\Thru Hole\Ceramic\Multi Layer | X7R | 4.7 uF | 4.7 µF, ±10%, 50V, Ceramic Capacitor X7R, Radial (5.50mm x 4.00mm) | 50 V | 50 V | 0.217" L x 0.157" W (5.50mm x 4.00mm),0.197" H (5.00mm), 0.197"LS (5.00mm) |  | 5.5 mm |  |  | -55°C ~ 125°C | ±10% |  | CAP NP |  | pinpxcaprad5p5mmx4p0d040 |  | GJC | 072122 |  |  |  | APPROVED | Created for Anna May Castillo | RCER71H475K3M1H03A | Murata Electronics North America | 490-7556-1-ND | Digi-Key |  |  |  | \\PISHARE02\Application Design\PI_Parts\PI_Datasheets\Elect Cap\Murata_RCE_X7R_X7S_25V-100V_E.pdf | Y
20-01766-00 | Automotive\SMD\Ceramic\X7R,0805 | X7R | 4.7 uF | 4.7 µF ±10% 10V Ceramic Capacitor X7S 0805 (2012 Metric) | 10 V | 10 V | 0805 |  |  |  |  | -55°C ~ 125°C | ±10% |  | CAP NP | PI_SM/C_0805 | pismc0805,Unisem_RMCF0805UL | Unisem_RMCF0805UL | GJC | 072522 |  |  |  | APPROVED | Created for Thomas Anthony Capobianco | GCM21BC71A475KA73L | Murata Electronics | 490-6062-1-ND | Digi_Key |  |  |  | \\PISHARE02\Application Design\PI_Parts\PI_Datasheets\CAP SMD\Murata_k35e.pdf | Y
20-01768-00 | Automotive\SMD\Ceramic\X7R,0805 | X7R | 4.7 uF | 4.7 µF, ±10%, 50V, Ceramic Capacitor, X7R, 0805 (2012 Metric) | 50 V | 50 V | 0805 |  |  |  |  | -55°C ~ 125°C | ±10% |  | CAP NP | PI_SM/C_0805 | pismc0805,Unisem_RMCF0805UL | Unisem_RMCF0805UL | GJC | 072822 |  |  |  | APPROVED | Created for Thomas Capobianco and Donnie Saturno. | CGA4J1X7R1H475K125AC | TDK | 445-181404-1-ND | Digi-Key |  |  |  | \\PISHARE02\Application Design\PI_Parts\PI_Datasheets\CAP SMD\TDK_mlcc_automotive_general_en.pdf | Y
20-01832-00 | Thru Hole\Al Elect | Al Electrolytic | 4.7 uF | 4.7 uF, ±20%, 400 V, Electrolytic, (6.3 x 12) | 400 V | 400 V | 6.3 x 12 | 6.3 mm | 12 mm |  |  | -40°C ~ 105°C | ±20% |  | CAP POL | PI_POLCAP_CYL/D.250/LS.100/.030 | pipolcapcyld250ls100030,pipolcapcyld250ls100030h | pipolcapcyld250ls100030h | GJC | 091322 |  |  |  | APPROVED | Created for Tony Li | EGD2GM4R7E12OT | AiShi | EGD2GM4R7E12OT | AiShi |  |  |  | \\PISHARE02\Application Design\PI_Parts\PI_Datasheets\Elect Cap\AiSHi_GD.pdf | Y
20-01869-00 | Thru Hole\Al Elect | Al Electrolytic | 4.7 uf | 4.7 uF, ±20%, 400 V, Electrolytic, (6.3 x 11) | 400 V | 400 V | 6.3 x 11 | 6.3 mm | 11 mm | 7 Ohms/25C@100kHz |  | -40°C ~ 105°C | ±20% |  | CAP POL |  | pipolcapclyd248ls098028,pipolcap6p3x11mm030H | pipolcap6p3x11mm030H | GJC | 091422 |  |  |  | APPROVED | Created for Tony Li | ERK2GM4R7E09OT | AiShi | ERK2GM4R7E09OT | AiShi |  |  |  | \\PISHARE02\Application Design\PI_Parts\PI_Datasheets\Elect Cap\AiSHi_RK.pdf | Y
20-01886-00 | OPS\SMD\Ceramic\X7R\1206 | X7R | 4.7 uF | OPS¦CAP¦4.7 µF ±10% 50V Ceramic X7R 1206 | 50V | 50V | 1206 |  |  |  |  | -55°C ~ 125°C | ±10% |  | CAP NP |  | pismc1206,CC1206,CC1206_HV | CC1206,CC1206_HV | Tessolve | 070622 |  |  |  | APPROVED | Aromani project | C3216X7R1H475K160AE | TDK Corporation | 445-172491-1-ND | Digi_Key |  |  |  | \\PISHARE02\Application Design\PI_Parts\PI_Datasheets\Cap SMD\TDK C3216X7R1H475K160AE_X7R.pdf | Y
20-01951-00 | OPS\Can-TH\Al Elect | AL Electrolytic | 4.7 uF | OPS¦CAP¦4.7 µF 25 V Aluminum Electrolytic Capacitors Radial, Can 2000 Hrs @ 105°C | 25V | 25V | 0.197" Dia (5.00mm),0.492" (12.50mm) | 5.00mm | 12.50mm |  | 27.2 mA @ 120 Hz,160 mA @ 100 kHz | -55°C ~ 105°C | ±20% |  | CAP NP | CAPPRD200W50D500H1250_VM,CAPPRD200W50D500H1250_HM | CAPPRD200W50D500H1250_VM,CAPPRD200W50D500H1250_HM |  | SN | 120922 |  |  |  | APPROVED |  | UPS1E4R7MDD1TD | Nichicon | 493-11320-1-ND | Digi_Key |  |  |  | \\PISHARE02\Application Design\PI_Parts\PI_Datasheets\Cap_ThruHole\Nichicon_e-ups.pdf | Y
20-01960-00 | OPS\Can-TH\Al Elect | AL Electrolytic | 4.7 uF | OPS¦CAP¦4.7 µF 35 V Aluminum Electrolytic Capacitors Radial, Can 1000 Hrs @ 105°C | 35 V | 35 V | 0.197" Dia (5.00mm),0.492" (12.50mm) | 5.00mm | 12.50mm |  | 28 mA @ 120 Hz,56 mA @ 10 kHz | -55°C ~ 105°C | ±20% |  | CAP NP | CAPPRD200W50D500H1250_VM,CAPPRD200W50D500H1250_HM | CAPPRD200W50D500H1250_VM,CAPPRD200W50D500H1250_HM |  | SN | 121322 |  |  |  | APPROVED |  | UVZ1V4R7MDD1TD | Nichicon | 493-13497-1-ND | Digi_Key |  |  |  | \\PISHARE02\Application Design\PI_Parts\PI_Datasheets\Cap_ThruHole\_Nichicon_e-uvz.pdf | Y
20-01966-00 | OPS\SMD\Ceramic\X7R\0805 | X7R | 4.7 uF | OPS¦4.7 µF ±10% 25V Ceramic Capacitor X7R 0805 (2012 Metric) | 25V | 25V | 0805 |  |  |  |  | -55°C ~ 125°C | ±10% |  | CAP_NP |  | pismc0805,Unisem_RMCF0805UL | Unisem_RMCF0805UL | SN | 011323 |  |  |  | APPROVED |  | C2012X7R1E475K125AB | TDK | 810-C2012X7R1E475K | Mouser |  |  |  | \\PISHARE02\Application Design\PI_Parts\PI_Datasheets\Cap SMD\TDK_mlcc_commercial_megacap_en.pdf | Y
20-01991-00 | OPS\SMD\Tantalum\2917 | Tantalum | 4.7 uF | OPS¦CAP¦4.7 µF Molded Tantalum Capacitors 35 V 2917 1.5Ohm | 35V | 35V | 2917 |  |  |  |  | -55°C ~ 125°C | ±10% |  | CAP_POL |  | CT7343-31 |  | SN | 022823 |  |  |  | APPROVED |  | T491D475K035AT | KEMET | 399-3791-1-ND | Digi_Key |  |  |  | \\PISHARE02\Application Design\PI_Parts\PI_Datasheets\Cap SMD\KEMET_KEM_T2005_T491-1093550.pdf | Y
20-02024-00 | OPS\SMD\Ceramic\X5R\1206 | X5R | 4.7 uF | OPS¦4.7 µF ±10% 50V Ceramic Capacitor X5R 1206 (3216 Metric) | 50V | 50V | 1206 |  |  |  |  | -55°C ~ 85°C | ±10% |  | CAP NP |  | CC1206,CC1206_HV | CC1206_HV | SN | 040223 |  |  |  | APPROVED |  | UMK316ABJ475KD-T | Taiyo Yuden | 587-2988-1-ND | Digi_Key |  |  |  | \\PISHARE02\Application Design\PI_Parts\PI_Datasheets\Cap SMD\Taiyo Yuden_mlcc06_e.pdf | Y
20-02037-00 | SMD\Ceramic\X7R,0805 | X7R | 4.7 uF | 4.7 µF, ±10%, 35V, Ceramic Capacitor X7R 0805 (2012 Metric) | 35 V | 35 V | 0805 |  |  |  |  | -55°C ~ 125°C | ±10% |  | CAP NP | PI_SM/C_0805 | pismc0805,Unisem_RMCF0805UL | Unisem_RMCF0805UL | GJC | 042523 |  |  |  | APPROVED | Created for Jared Joseph Baniqued | C2012X7R1V475K125AE | TDK | 445-172489-1-ND | Digi_Key |  |  |  | \\PISHARE02\Application Design\PI_Parts\PI_Datasheets\CAP SMD\TDK_mlcc_commercial_soft_en.pdf | Y
20-02146-00 | SMD\Ceramic\X7R,1206 | X7R | 4.7 uF | 4.7 µF, ±10%, 25V, Ceramic Capacitor X7R, 1206 (3216 Metric) | 25 V | 25 V | 1206 |  |  |  |  | -55°C ~ 125°C | ±10% |  | CAP NP | PI_SM/C_1206 | pismc1206,pismc1206_1 | pismc1206_1 | GJC | 110823 |  |  |  | APPROVED | Created for Charles Articona for Fujitsu Project | CC1206KKX7R8BB475 | Yageo | 311-1961-1-ND | Digi_Key |  |  |  | \\PISHARE02\Application Design\PI_Parts\PI_Datasheets\CAP SMD\Yageo_UPY-GPHC_X7R_6.3V-to-250V_23.pdf | Y
20-02157-00 | SMD\Ceramic\X5R,0402 | X5R | 4.7 uF | 4.7 µF, ±20%, 10V, Ceramic Capacitor X5R, 0402 (1005 Metric) | 10 V | 10 V | 0402 |  |  |  |  | -55°C ~ 85°C | ±20% |  | CAP NP |  | pismr0402,Unisem_RMCF0402UL,cc0402,pismr0402_1 | Unisem_RMCF0402UL,cc0402,pismr0402_1 | GJC | 022124 |  |  |  | APPROVED | Created for Keren Pangan | CL05A475MP7NRB8 | Samsung Electro-Mechanics | 1276-6819-1-ND | Digi_Key |  |  |  | \\PISHARE02\Application Design\PI_Parts\PI_Datasheets\Cap SMD\SAMSUNG_CL05A475MP7NRB8_Spec.pdf | Y
20-02235-00 | Automotive\SMD\Ceramic\X7S,0603 | X7S | 4.7 uF | 4.7 µF, ±10% 10V, Ceramic Capacitor X7S, 0603 (1608 Metric) | 10 V | 10 V | 0603 |  |  |  |  | -55°C ~ 125°C | ±10% |  | CAP NP | PI_SM/C_0603 | pismc0603,Unisem_RMCF0603UL | Unisem_RMCF0603UL | GJC | 080624 |  |  |  | APPROVED | Created for Rick Hester | GRM188C71A475KE11D | Murata Electronics | 490-11992-1-ND | Digi-Key |  |  |  | \\PISHARE02\Application Design\PI_Parts\PI_Datasheets\CAP SMD\MuRata_GRM188C71A475KE11-01.pdf | Y
20-08607-00 | Thru Hole\Al Elect\Gen Purpose | Al Electrolytic | 4.7 uF | 4.7 uF, 50 V, Electrolytic, Gen. Purpose, (4 x7) | 50 V | 50 V | 4 x7 | 4 mm | 7 mm |  | 26 mA | 105 | 20 |  | CAP POL |  | pipolcapclyd157ls60030,pipolcapclyd157ls60030h | pipolcapclyd157ls60030h | RAF | 092512 |  |  |  | APPROVED |  | EEA-GA1H4R7 | Panasonic | P14508-ND | Digi_Key |  |  |  | \\PISHARE02\Application Design\PI_Parts\PI_Datasheets\Elect Cap\Panasonic_ABA0000CE99.pdf | Y
20-08698-00 | Thru Hole\Film | Polyester | 4.7 uF | 4.7 uF, 63 V, Polyester Film | 63 V | 63 V | 0.355" L x 0.386" W x 0.433" H (9.0 mm L x 9.8mm W x 11.0 mm H) | 9.8 mm | 9 mm |  |  |  | 5 |  | CAP NP | PI_NP_CAP400X386LS300D040 | pi_np_cap400x386ls300d040 |  | RAF | 032513 | RAF | 052913 |  | APPROVED | Requested by Rick Hester. Changed Distributor from Allied Part Number R1105130 to R S Components 483-3955. Appended package info per Rick 052913 raf. | B32560J475K | Epcos | 483-3955 | R S Components UK |  |  |  | \\PISHARE02\Application Design\PI_Parts\PI_Datasheets\Cap_ThruHole\Epcos_B32560_Series.pdf | Y
20-08708-00 | Thru Hole\Film | Polypropylene | 4.7 uF | 4.7 uF, 450 V, Polypropylene Film | 450 V | 450 V | 1.035" L x 0.544" W x .772" H (26.3 mm L x 13.8mm W x 19.6 mm H) | [5 empty] | 5 |  | CAP NP | PI_NP_CAP_1035X544ls925d050 | pi_np_cap_1035x544ls925d050 |  | RAF | 041913 |  |  |  | APPROVED |  | ECW-F2W475JA | Panasonic | 667-ECW-F2W475JA | Mouser |  |  |  | \\PISHARE02\Application Design\PI_Parts\PI_Datasheets\Cap_ThruHole\Panasonic ECWF(A)Met Poly Film.pdf | Y
20-08752-00 | SMD\Ceramic\X7R,1206 | X7R | 4.7 uF | 4.7 uF, 50 V, Ceramic, X7R, 1206 | 50 V | 50 V | 1206 | [5 empty] | 10 |  | CAP NP | PI_SM/C_1206 | pismc1206 |  | LKN | 102113 |  |  |  | APPROVED |  | UMK316AB7475KL-T | Taiyo Yuden | 587-2994-1-ND | Digi_Key |  |  |  | \\PISHARE02\Application Design\PI_Parts\PI_Datasheets\CAP SMD\TAIYO YUDEN_mlcc01_e.pdf | Y
20-08947-00 | SMD\Ceramic\X7R,0805\OBSOLETE | X7R | 4.7 uF | OBSOLETE,4.7 uF, 16 V, Ceramic, X7R, 0805 | 16 V | 16 V | 0805 | [5 empty] | 20 |  | OBSOLETE CAP NP | PI_SM/C_0805 | pismc0805,Unisem_RMCF0805UL | Unisem_RMCF0805UL | RAF | 020216 | GJC | 042418 |  | APPROVED | OBSOLETED BY MFR. Replaced by 20-09137-00. GJC corrected 165V in description to 16V per Donnie Saturno. GJC 022616 | GRM21BR71C475KA73L | Murata | 490-4522-1-ND | Digi_Key |  |  |  | \\PISHARE02\Application Design\PI_Parts\PI_Datasheets\CAP SMD\MuRata_c02e.pdf | Y
20-09005-00 | Thru Hole\Ceramic\Multi Layer | X5R | 4.7 uF | 4.7µF, ±10%, 16V, Ceramic, X5R, -55°C ~ 85°C, Radial | 16 V | 16 V | [5 empty] | -55°C ~ 85°C | 10 |  | CAP NP | PI_NP_CAP/RAD/.200X.100/.200/.030 | pinpcaprad200x100200030 |  | GJC | 121316 |  |  |  | APPROVED | Created for Rick Hester | FK24X5R1C475K | TDK Corp | 445-8502-ND | Digi-Key |  |  |  | \\PISHARE02\Application Design\PI_Parts\PI_Datasheets\Cap_ThruHole\TDK-MLCC-leadmlcc_commercial_general_en.pdf | Y
20-09022-00 | SMD\Ceramic\X7R,0805 | X7R | 4.7 uF | 4.7µ,F ±10%, 25V, X7R, 0805 (2012 Metric),-55°C ~ 125°C | 25 V | 25 V | 0805 |  |  |  |  | -55°C ~ 125°C | 10 |  | CAP NP | PI_SM/C_0805 | pismc0805,Unisem_RMCF0805UL | Unisem_RMCF0805UL | GJC | 021317 |  |  |  | APPROVED | Replaces 20-08947-00 (25VDC instead of original 16VDC.) per Donnie Saturno. GJC 022616 Created for Dexon Fullero and Charles Articona | TMK212AB7475KG-T | Taiyo Yuden | 587-2990-1-ND | Digi-Key |  |  |  | \\PISHARE02\Application Design\PI_Parts\PI_Datasheets\CAP SMD\Taiyo_Yuden_TMK212AB7475KG-T_SS.pdf | Y
20-09044-00 | Thru Hole\Al Elect\Gen Purpose | Al Electrolytic | 4.7 uF | 4.7 uF, 200 V, Electrolytic, ±20%, (6.3 x 12.5 mm), -40°C ~ 105°C, 12000 Hrs @ 105°C | 200 V | 200 V | 0.249"W x 0.492" H (6.3 mm x 12.5 mm) | 6.3 mm | 12.5 mm |  | 98mA @ 100kHz, 49mA @ 120Hz | -40°C ~ 105°C | ±20% |  | CAP POL | PI_POLCAP_CLY/D.248/LS.098/.028 | pipolcapclyd248ls098028 |  | GJC | 062317 |  |  |  | APPROVED | Created for Ian Barrameda / Charles Articona | 200LLE4.7MEFC6.3X11 | Rubycon | 1189-2209-ND | Digi_Key |  |  |  | \\PISHARE02\Application Design\PI_Parts\PI_Datasheets\Elect Cap\Rubycon_e_lle.pdf | Y
20-09071-00 | SMD\Ceramic\X7R,2220 | X7R | 4.7 uF | 4.7 uF, ±10%, 100 V, Ceramic, X7R, 2220 (5750 Metric), -55°C ~ 125°C | 100 V | 100 V | 2220 (5750 Metric) | [5 empty] | ±10% |  | CAP NP | PI_SM/C_2220 | pismc2220 |  | GJC | 080217 |  |  |  | APPROVED | Created for Daniel Li | C5750X7R2A475K230KA | TDK Corp | 445-4526-1-ND | Digi-Key |  |  |  | \\PISHARE02\Application Design\PI_Parts\PI_Datasheets\CAP SMD\TDK_mid_volt_A11[1].pdf | Y
20-09125-00 | Thru Hole\Al Elect\Gen Purpose | Al Electrolytic | 4.7 uF | 4.7 uF, ±20%, 100 V, Electrolytic, Gen. Purpose, -40°C ~ 105°C, 5000 Hrs @ 105°C, (5 x 11) | 100 V | 100 V | 5 x 11 | 5 mm | 11 mm |  | 27.3mA @ 120Hz,65mA @ 100kHz | -40°C ~ 105°C | 20 |  | CAP POL | PI_POLCAP_CLY/D.200/LS.80/.030 | pipolcapclyd200ls80030,pipolcapclyd200ls80030h | pipolcapclyd200ls80030h | RAF | 013018 |  |  |  | APPROVED | Created for Rick Hester | 100YXF4.7MEFC5X11 | Rubycon | 1189-2148-ND | Digi-Key |  |  |  | \\PISHARE02\Application Design\PI_Parts\PI_Datasheets\Elect Cap\Rubycon_e_yxf.pdf | Y
20-09136-00 | SMD\Ceramic\X7R,1206 | X7R | 4.7 uF | 4.7 uF, ±10%, 25 V, Ceramic, X7R, 1206 | 25 V | 25 V | 1206 | [5 empty] | ±10% |  | CAP NP | PI_SM/C_1206 | pismc1206 |  | GJC | 041118 |  |  |  | APPROVED | Created for John Henry Puente | GCM31CR71E475KA55L | Murata Electronics North America | 490-4794-1-ND | Digi_Key |  |  |  | \\PISHARE02\Application Design\PI_Parts\PI_Datasheets\CAP SMD\Murata_GCM31CR71E475KA55L.pdf | Y
20-09137-00 | SMD\Ceramic\X7R,0805\OBSOLETE | X7R | 4.7 uF | OBSOLETE4.7 uF, ±10%, 25 V, Ceramic, X7R, -55°C ~ 125°C, 0805 (2012 Metric) | 16 V | 25 V | 0805 | [5 empty] | ±10% |  | CAP NP | PI_SM/C_0805 | pismc0805,Unisem_RMCF0805UL | Unisem_RMCF0805UL | GJC | 042418 |  |  |  | APPROVED | Replaces 20-08947-00 (25VDC instead of original 16VDC.) | TMK212AB7475KG-T | Taiyo Yuden | 587-2990-1-ND | Digi_Key |  |  |  | \\PISHARE02\Application Design\PI_Parts\PI_Datasheets\CAP SMD\MuRata_c02e.pdf | Y
20-09166-00 | SMD\Ceramic\X7R,0805 | X7R | 4.7 uF | 4.7 uF, 16 V, Ceramic, X7R, 0805 (2012 Metric) | 16 V | 16 V | 0805 | [5 empty] | ±10% |  | CAP NP | PI_SM/C_0805 | pismc0805,Unisem_RMCF0805UL | Unisem_RMCF0805UL | GJC | 080118 |  |  |  | APPROVED | Created for lab stock. Another replacement for 20-08947-00 | CL21B475KOFNNNE | Samsung Electro-Mechanics | 1276-2873-1-ND | Digi_Key |  |  |  | \\PISHARE02\Application Design\PI_Parts\PI_Datasheets\CAP SMD\Samsung_CL21B475KOFNNNE.pdf | Y
20-09169-00 | SMD\Ceramic\X7R,0805 | X7R | 4.7 uF | 4.7 uF, ±10%, 35V, Ceramic, X7R, 0805 (2012 Metric) | 35 V | 35 V | 0805 |  |  |  |  | -55°C ~ 125°C | ±10% |  | CAP NP | PI_SM/C_0805 | pismc0805,Unisem_RMCF0805UL | Unisem_RMCF0805UL | GJC | 081518 |  |  |  | APPROVED | Created for Lab stock | C2012X7R1V475K125AC | TDK | 445-7555-1-ND | Digi_Key |  |  |  | \\PISHARE02\Application Design\PI_Parts\PI_Datasheets\CAP SMD\TDK_mlcc_commercial_general_en.pdf | Y
20-09262-00 | SMD\Ceramic\X7R,1210 | X7R | 4.7 uF | 4.7 µF ±10%, 100V, Ceramic Capacitor, X7R,Boardflex Sensitive, Soft Termination, 1210 (3225 Metric) | 100 V | 100 V | 1210 |  |  |  |  | -55°C ~ 125°C | ±10% |  | CAP NP | PI_SM/C_1210 | pismc1210 |  | GJC | 071719 |  |  |  | APPROVED | Created for Mark Manango | CL32B475KCVZW6E | Samsung Electro-Mechanics | 1276-7060-1-ND | Digi_Key |  |  |  | \\PISHARE02\Application Design\PI_Parts\PI_Datasheets\CAP SMD\not found (404) | Y
21-00002-00 | SMD\Tantalum\General Purpose\Obsolete | Tantalum | 4.7 uF | OBS 4.7 uF, 20 V, Tant Electrolytic, (3.2 x 1.6 x 1.6) | 20 V | 20 V | 1.6 W x 1.6 H x 1.6mm L | 1.6 mm | 3.2 mm |  |  |  | 20 |  |  | PI_SM/C_PAN_TE_Y | pismcpantey |  | RJM | 091404 | RAF | 022205 |  | OBSOLETE | Obsolete by Mfg | ECS-T1DY475R | Panasonic | P11322CT-ND | Digi-Key |  |  |  | \\PISHARE02\Application Design\PI_Parts\PI_Datasheets\CAP SMD\ECST_TantalumCap.pdf
21-00004-00 | SMD\Tantalum\General Purpose | Tantalum | 4.7 uF | 4.7 uF, 10 V, Tant Electrolytic, A Case, SMD | 10 V | 10 V | 3.2 x 1.6 | 3.2 mm | 1.6 mm |  |  | 125 | 10 |  | CAP POL | PI_SM/C_KEMET_A | pismckemeta |  | RAF | 012705 | RAF | 020807 |  | APPROVED | Updated RoHS status 020807 raf. | T491A475K010AS | Kemet | 399-1561-1-ND | Digi-Key |  |  |  | \\PISHARE02\Application Design\PI_Parts\PI_Datasheets\CAP SMD\Kemet_T491_Series_012505.pdf | N
21-00016-00 | SMD\Tantalum\General Purpose | Tantalum | 4.7 uF | 4.7 uF, 16 V, Tant Electrolytic, A Case, SMD | 16 V | 16 V | 3.2 x 1.6 | 3.2 mm | 1.6 mm |  |  | 125 | 10 |  | CAP POL | PI_SM/C_KEMET_A | pismckemeta |  | RAF | 012705 | RAF | 020807 |  | APPROVED | Updated RoHS status 020807 raf. | T491A475K016AS | Kemet | 399-1587-1-ND | Digi-Key |  |  |  | \\PISHARE02\Application Design\PI_Parts\PI_Datasheets\CAP SMD\Kemet_T491_Series_012505.pdf | N
21-00025-00 | SMD\Tantalum\General Purpose | Tantalum | 4.7 uF | 4.7 uF, 25 V, Tant Electrolytic, B Case, SMD | 25 V | 25 V | 3.5 x 2.8 | 3.5 mm | 2.8 mm |  |  | 125 | 10 |  | CAP POL | PI_SM/C_KEMET_B | pismckemetb |  | RAF | 012705 | RAF | 020807 |  | APPROVED | Updated RoHS status 020807 raf. | T491B475M025AS | Kemet | 80-T491B475M025 | Mouser |  |  |  | \\PISHARE02\Application Design\PI_Parts\PI_Datasheets\CAP SMD\Kemet_T491_Series_012505.pdf | Y
21-00047-00 | OPS\TH\Radial | Tantalum | 4.7 uF | OPS¦CAP¦4.7 µF Conformal Coated Tantalum Capacitors 35 V Radial 3Ohm | 35V | 35V | Radial | 5.5 mm | 9 mm | 3Ohm |  | -55°C ~ 125°C |  |  | CAP_POL |  | CAPPRD250W50D550H900A |  | SN | 043023 |  |  |  | APPROVED |  | TAP475M035SCS | KYOCERA AVX | 478-8845-ND | Digi_Key |  |  |  | \\PISHARE02\Application Design\PI_Parts\PI_Datasheets\Cap_ThruHole\TAP475M035SCS_tap.pdf | Y
23-00034-00 | SMD\Al Elect\Low ESR\Obsolete | Al Electrolytic | 4.7 uF | 4.7 uF, 35 V, Electrolytic, (4 x 5.4), SMD | 35 V | 35 V | 4 x 5.4 | 4 mm | 5.4 mm | 42400 | 60 mA | 105 | 20 |  |  | PI_SM/C_PAN_HA_B | pismcpanhab |  | RAF | 092904 | RAF | 122412 |  | OBSOLETE | http://www.garrettelec.com/. Updated RoHS status appended datasheet 020607raf. | AFC475M35B12T | Cornell Dubilier | AFC475M35B12T | Garett |  |  |  | \\PISHARE02\Application Design\PI_Parts\PI_Datasheets\CAP SMD\CornellDubilier_AFC_Series.pdf | Y
23-00041-00 | SMD\Al Elect\Low ESR\Obsolete | Al Electrolytic | 4.7 uF | OBS 4.7 uF, 50 V, Electrolytic, (5 X 5.4), SMD | 50 V | 50 V | 5 x 5.4 | 5 mm | 5.4 mm | 3000 | 30 mA | 105 | 20 |  |  | PI_SM/C_PAN_HA_C | pismcpanhac |  | RAF | 092904 | RAF | 122412 |  | OBSOLETE | http://www.garrettelec.com/. Updated RoHS status appended datasheet 020607raf. | AFC475M50C12T | Cornell Dubilier | AFC475M50C12T | Garett |  |  |  | \\PISHARE02\Application Design\PI_Parts\PI_Datasheets\CAP SMD\CornellDubilier_AFC_Series.pdf | Y
24-00015-00 | Thru Hole\Film | Metallized Polyester | 4.7nF | 4.7 nF, 1000V VDC, Film | 1000 V |  | 0.512" L x 0.157" W (13.00mm x 4.00mm) | 4 mm | 13 mm |  |  | 125 | 5 |  | CAP NP | PI_NP_XCAP_RAD512X157LS395D040 | pi_np_xcap_rad512x157ls395d040 |  | LKN | 012312 |  |  |  | APPROVED |  | B32671L0472J000 | Epcos | 495-3197-ND | Digi-Key |  |  |  | \\PISHARE02\Application Design\PI_Parts\PI_Datasheets\Cap_ThruHole\EPCOS_MKP_B32671L_672L[1].pdf | Y
20-01818-00 | OPS\SMD\Ceramic\X5R\0402 | X5R | 4.7uF | OPS¦CAP¦4.7 µF ±10% 10V Ceramic X5R 0402 | 10V | 10V | [5 empty] | -55°C ~ 85°C | ±10% |  | CAP NP |  | pismc0402,Unisem_RMCF0402UL,CC0402 | Unisem_RMCF0402UL,CC0402 | Tessolve | 021822 |  |  |  | APPROVED | Created for Hang Lam | C1005X5R1A475K050BE | TDK Corporation | 445-175214-1-ND | Digi_Key |  |  |  | \\PISHARE02\Application Design\PI_Parts\PI_Datasheets\Cap SMD\C1005X5R1A475K050BE_X5R.pdf.pdf | Y
20-01882-00 | OPS\SMD\Ceramic\X7R\1206 | X7R | 4.7uF | OPS¦CAP¦4.7 µF ±10% 25V Ceramic X7R 1206 | 25V | 25V | 1206 |  |  |  |  | -55°C ~ 125°C | ±10% |  | CAP NP |  | pismc1206,CC1206,CC1206_HV | CC1206,CC1206_HV | Tessolve | 021822 |  |  |  | APPROVED | Created for Hang Lam | C1206C475K3RACAUTO | KEMET | 399-7029-1-ND | Digi_Key |  |  |  | \\PISHARE02\Application Design\PI_Parts\PI_Datasheets\Cap SMD\KEMET C1206C475K3RACAUTO_X7R.pdf | Y
20-01895-00 | OPS\SMD\Ceramic\X5R\0805 | X5R | 4.7uF | OPS¦CAP¦4.7 µF ±10% 25V Ceramic X5R 0805 | 25V | 25V | 0805 |  |  |  |  | -55°C ~ 85°C | ±10% |  | CAP NP |  | pismc0805,Unisem_RMCF0805UL,CC0805 | Unisem_RMCF0805UL,CC0805 | Tessolve | 021822 |  |  |  | APPROVED | Created for Hang Lam | CL21A475KAQNNNE | Samsung Electro-Mechanics | 1276-1244-1-ND | Digi_Key |  |  |  | \\PISHARE02\Application Design\PI_Parts\PI_Datasheets\Cap SMD\Samsung Electro-Mechanics CL21A475KAQNNNE_X5R.pdf | Y
20-01903-00 | OPS\SMD\Ceramic\X7S\0805 | X7S | 4.7uF | OPS¦CAP¦4.7 µF ±10% 50V Ceramic X7S 0805 | 50V | 50V | 0805 |  |  |  |  | -55°C ~ 125°C | ±10% |  | CAP NP |  | pismc0805,Unisem_RMCF0805UL,CC0805 | Unisem_RMCF0805UL,CC0805 | Tessolve | 021822 |  |  |  | APPROVED | Created for Hang Lam | GRM21BC71H475KE11L | Murata Electronics | 490-12757-1-ND | Digi_Key |  |  |  | \\PISHARE02\Application Design\PI_Parts\PI_Datasheets\Cap SMD\Murata Electronics GRM21BC71H475KE11L_X7S.pdf | Y
20-01916-00 | OPS\SMD\Ceramic\X5R\0805 | X5R | 4.7uF | OPS¦CAP¦4.7 µF ±10% 25V Ceramic X5R 0805 | 25V | 25V | 0805 |  |  |  |  | -55°C ~ 85°C | ±10% |  | CAP NP |  | pismc0805,Unisem_RMCF0805UL,CC0805 | Unisem_RMCF0805UL,CC0805 | Tessolve | 082322 |  |  |  | APPROVED | MINO project | C0805C475K3PAC7800 | KEMET | 399-C0805C475K3PAC7800CT-ND | Digi_Key |  |  |  | \\PISHARE02\Application Design\PI_Parts\PI_Datasheets\Cap SMD\C0805C475K3PACTU_X5R.pdf | Y
20-02176-00 | OPS\Ceramic\X7R 1206 | X7R | 4.7uF | OPS¦CAP¦4.7 uF ±10% 100V Ceramic Capacitor X7R 1206 (3216 Metric) | 100 V | 100 V | 1206 |  |  |  |  | 55°C ~ 125°C | ±10% |  | CAP_NP |  | CC1206 |  | SN | 032824 |  |  |  | APPROVED |  | GRM31CZ72A475KE11L | Murata | 490-GRM31CZ72A475KE11LCT-ND | Digi_Key |  |  |  | \\PISHARE02\Application Design\PI_Parts\PI_Datasheets\Cap SMD\GRM31CZ72A475KE11-01A.pdf | Y
20-08590-00 | SMD\Ceramic\X5R,1206 | X5R | 4.7uF | 4.7 uF, 35 V, Ceramic, X5R, 1206 | 35 V | 35V | 1206 | [5 empty] | 20 |  | CAP NP | PI_SM/C_1206 | pismc1206 |  | LKN | 093011 | GJC | 012417 |  | APPROVED | Original 10V part Obsoleted by manufacturer. Was TDK C3216X5R1A475M. Replaced by the 35V Direct Substitute suggested by DigiKey: TDK C3216X5R1V475M085AB | C3216X5R1V475M085AB | TDK Corp | 445-14701-1-ND | Digi_Key |  |  |  | \\PISHARE02\Application Design\PI_Parts\PI_Datasheets\CAP SMD\TDK_C_Series_Aug2016.pdf | Y
20-08591-00 | SMD\Ceramic\X5R,0603 | X5R | 4.7uF | 4.7 uF, 10 V, Ceramic, X5R, 0603 | 10 V | 10V | 0603 | [5 empty] | 20 |  | CAP NP | PI_SM/C_0603 | pismc0603,Unisem_RMCF0603UL | Unisem_RMCF0603UL | LKN | 093011 |  |  |  | APPROVED |  | C1608X5R1A475M/0.50 | TDK Corp | 445-7483-1-ND | Digi_Key |  |  |  | \\PISHARE02\Application Design\PI_Parts\PI_Datasheets\CAP SMD\TDK_C_Series_1.pdf | Y
20-09016-00 | SMD\Ceramic\X7S,0603 | X7S | 4.7uF | 4.7µF, ±10%, 10V, Ceramic, X7S, 0603 (1608 Metric), -55°C ~ 125°C, Low ESL | 10 V | 10V | 0603 | [5 empty] | 20 |  | CAP NP | PI_SM/C_0603 | pismc0603,Unisem_RMCF0603UL | Unisem_RMCF0603UL | GJC | 020617 |  |  |  | APPROVED | Created for Alvin Ocampo and Charles Articona | C1608X7S1A475K080AC | TDK Corp | 445-14258-1-ND | Digi_Key |  |  |  | \\PISHARE02\Application Design\PI_Parts\PI_Datasheets\CAP SMD\TDK_C_Series_1.pdf | Y
20-01798-00 | OPS\SMD\Ceramic\NP0,1210 | NP0 | 400PF | OPS¦CAP¦400 pF ±5% 100V Ceramic , NP0 1210 | 100V | 100V | 1210 |  |  |  |  | -55°C ~ 125°C | ±5% |  | CAP NP |  | pismc1210,CC1210 | CC1210 | Tessolve | 021822 |  |  |  | APPROVED | Created for Hang Lam | 12101U401JAT2A | KYOCERA AVX | 12101U401JAT2A-ND | Digi_Key |  |  |  | \\PISHARE02\Application Design\PI_Parts\PI_Datasheets\Cap SMD\KYOCERA AVX 12101U401JAT2A_COG.pdf | Y
24-00090-00 | Thru Hole\Al Elect\Al Organic Polymer | Al Organic Polymer | 440 uF | 440 µF, 50 V, Aluminum - Polymer Capacitors, Radial, Can 28mOhm, 2000 Hrs @ 125°C, (10 x 18) | 50 V | 50 V | 10 x 18 | 10 mm | 18 mm | 28 mOhm | 300.5 mA @ 120 Hz,6.01 A @ 100 kHz | -55°C ~ 125°C | ±20% |  | CAP POL |  | pipolcapclyd10mmD30,pipolcapclyd10x18mmD30H | pipolcapclyd10x18mmD30H | GJC | 030124 |  |  |  | APPROVED | Created for Kaushik Raam | A759MX447M1HAAE028 | KEMET | 399-A759MX447M1HAAE028-ND | Digi-Key |  |  |  | \\PISHARE02\Application Design\PI_Parts\PI_Datasheets\Elect Cap\Kemet_A759MX447M1HAAE028.pdf | Y
20-01026-00 | Thru Hole\Al Poly\Low ESR | Al Polymer | 450 uF | 450 uF, 6.3 V, Conductive Polymer Aluminum , 22 mOhm, (6.3 x 7) | 6.3 V | 6.3 V | 6.3 x 7 | 6.3 mm | 7 mm | 22 |  | 105 | 20 |  | CAP POL | PI_POLCAP_CYL/D.250/LS.100/.030 | pipolcapcyld250ls100030,pipolcapcyld250ls100030h | pipolcapcyld250ls100030h | LKN | 021012 |  |  |  | APPROVED | Created for Korea FAE. Part not in Apps Lab lkn 021012. | 6RL450MC7 | EneCap | [5 empty] | \\PISHARE02\Application Design\PI_Parts\PI_Datasheets\Elect Cap\EneCap_6_3V450uF_6RL450MC7(20110624).pdf | N
20-00186-00 | SMD\Ceramic\X7R,1206 | X7R | 47 nF | 47 nF, 50 V, Ceramic, X7R, 1206 | 50 V | 50 V | 1206 | [5 empty] | 10 |  | CAP NP | PI_SM/C_1206 | pismc1206 |  | RAF | 022904 | RAF | 102813 |  | APPROVED | Replaced with suitable sub 102813 raf | CC1206KRX7R9BB473 | Yageo | 311-1178-1-ND | Digi_Key |  |  |  | \\PISHARE02\Application Design\PI_Parts\PI_Datasheets\CAP SMD\Yago_UPY-GPHC_X7R_6.3V-to-50V_8.pdf | Y
20-00197-00 | SMD\Ceramic\X7R,1206 | X7R | 47 nF | 47 nF, 25 V, Ceramic, X7R, 1206 | 25 V | 25 V | 1206 | [5 empty] | 10 |  | CAP NP | PI_SM/C_1206 | pismc1206 |  | RAF | 022904 | RAF | 020807 |  | APPROVED | Updated RoHS status 020807 raf. | ECJ-3YB1E474K | Panasonic | PCC1891CT-ND | Digi_Key |  |  |  | \\PISHARE02\Application Design\PI_Parts\PI_Datasheets\CAP SMD\Panasonic_Ceramic SMD_1206_0805.pdf | Y
20-00229-00 | SMD\Ceramic\X7R,0805\Obsolete | X7R | 47 nF | Obsolete see 20-00964-00 47 nF, 50 V, Ceramic, X7R, 0805 | 50 V | 50 V | 0805 | [5 empty] | 10 |  |  | PI_SM/C_0805 | pismc0805,Unisem_RMCF0805UL | Unisem_RMCF0805UL | RAF | 022904 | RAF | 072711 |  | OBSOLETE | Updated RoHS status.OBS 072711 raf. | ECJ-2YB1H473K | Panasonic | PCC1836CT-ND | Digi_Key |  |  |  | \\PISHARE02\Application Design\PI_Parts\PI_Datasheets\CAP SMD\Panasonic_Ceramic SMD_0805.pdf | Y
20-00300-00 | Thru Hole\Ceramic\Multi Layer | X7R | 47 nF | 47 nF, 50 V, Ceramic, X7R | 50 V | 50 V | [6 empty] | 10 |  | CAP NP | PI_NP_CAP/RAD/.200X.100/.200/.030 | pinpcaprad200x100200030 |  | RAF | 022904 | RAF | 102913 |  | APPROVED | Replaced with valid part 102913 raf. | K473K10X7RF5UH5 | Vishay BC Components | BC2686CT-ND | Digi-Key |  |  |  | \\PISHARE02\Application Design\PI_Parts\PI_Datasheets\Cap_ThruHole\Vishay_kvseries.pdf | Y
20-00322-00 | Thru Hole\Ceramic\Multi Layer\Obsolete | X7R | 47 nF | Obsolete see 20-01053-00. 47 nF, 100 V, Ceramic, X7R | 100 V | 100 V | [6 empty] | 10 |  |  | PI_NP_CAP/RAD/.200X.100/.100/.030 | pinpcaprad200x100100030 |  | RAF | 022904 | RAF | 060512 |  | OBSOLETE | Obsolete 060512 raf. | B37987M1473K000 | Epcos | P4908-ND | Digi-Key |  |  |  | \\PISHARE02\Application Design\PI_Parts\PI_Datasheets\Cap_ThruHole\EPCOS B37979N_Series_x7r_leaded.pdf | Y
20-00328-00 | Thru Hole\Ceramic\Multi Layer | Z5U | 47 nF | 47 nF, 50 V, Ceramic, Z5U | 50 V | 50 V | [6 empty] | 20 |  | CAP NP | PI_NP_CAP/RAD/.200X.100/.100/.030 | pinpcaprad200x100100030 |  | RAF | 022904 | RAF | 021307 |  | APPROVED | Updated RoHS status, Updated Mfg P/N 021307 raf | B37982N5473M000 | Epcos | P4965-ND | Digi-Key |  |  |  | \\PISHARE02\Application Design\PI_Parts\PI_Datasheets\Cap_ThruHole\EPCOS_z5u_leaded.pdf | Y
20-00365-00 | Thru Hole\Film | Metallized Polyester | 47 nF | 47 nF, 400 V, Film | 400 V | 400 V | [6 empty] | 10 |  | CAP NP | PI_NP_CAP/RAD/.500X.240/.400/.040 | pinpcaprad500x200400030 |  | RAF | 022904 | LKN | 102715 |  | APPROVED | Updated RoHS status 021307 raf.Changed pcb FP fr pinpcaprad500x240400030 to pinpcaprad500x200400030 lkn 102715. | ECQ-E4473KF | Panasonic | EF4473-ND | Digi-Key |  |  |  | \\PISHARE02\Application Design\PI_Parts\PI_Datasheets\Cap_ThruHole\Panasonic ecqe(F).pdf | N
20-00380-00 | Thru Hole\Film | Metalized Polyester | 47 nF | 47 nF, 630 V, Film | 630 V | 630 V | [6 empty] | 10 |  | CAP NP | PI_NP_CAP/RAD/.500X.240/.400/.040 | pinpcaprad500x240400040 |  | RAF | 022904 | RAF | 021307 |  | APPROVED | Updated RoHS status 021307 raf. | ECQ-E6473KF | Panasonic | EF6473-ND | Digi-Key |  |  |  | \\PISHARE02\Application Design\PI_Parts\PI_Datasheets\Cap_ThruHole\Panasonic ecqe(F).pdf | Y
20-00384-00 | Thru Hole\X Class | Metallized Film | 47 nF | EOL last buy 01/31/21 per Digikey. 47 nF, 275 VAC, Film, X2 | 275 VAC | 275 VAC | 15 x 6 x 13 | [5 empty] | 20 |  | CAP NP | PI_NP_XCAP_RAD/610X.260/.492/.040 | pinpxcaprad610x260492040 |  | RAF | 022904 | GJC | 112520 |  | APPROVED EOL | EOL last buy 01/31/21 per Digikey. GJC 112520 Updated RoHS status 021307 raf. | ECQU2A473ML | Panasonic | P10728 | Digi-Key |  |  |  | \\PISHARE02\Application Design\PI_Parts\PI_Datasheets\Cap_ThruHole\Panasonic ECQUL,X2,Y2.pdf | Y
20-00616-00 | SMD\Ceramic\X7R,0603 | X7R | 47 nF | 47 nF 16 V, Ceramic, X7R, 0603 | 16 V | 16 V | 0603 | [7 empty] | CAP NP | PI_SM/C_0603 | pismc0603,Unisem_RMCF0603UL | Unisem_RMCF0603UL | RLH | 011706 |  |  |  | APPROVED |  | ECJ-1VB1C473K | Panasonic | PCC1758CT-ND | Digi-Key |  |  |  | \\PISHARE02\Application Design\PI_Parts\PI_Datasheets\CAP SMD\Panasonic_ECJ_CerCapSeries_High Cap.pdf | Y
20-00624-00 | Thru Hole\X Class | Metallized Film | 47 nF | 47 nF, 275 VAC, Film, X2 | 275 VAC | 275 VAC | 18 x 5 x 10.5 |  | 18 mm |  |  |  | 20 |  | CAP NP | PI_NP_CAP/RAD/.700X.200/LS.600/.040 | pinpcaprad700x200ls600040 |  | PV | 091404 | RAF | 021307 |  | APPROVED | Bought as panasonic out of stock. Updated RoHS status,assigned PI P/N (tmp-232) 021307 raf. | B81130B1473M | Epcos | 495-1387-ND | Digi-Key |  |  |  | \\PISHARE02\Application Design\PI_Parts\PI_Datasheets\Cap_ThruHole\Epcos X2 B81130 Series.pdf | Y
20-00643-00 | SMD\Ceramic\X7R,1812 | X7R | 47 nF | 47 nF, 500 V, Ceramic, X7R, 1812 | 500 V | 500 V | 1812 | 2.18 mm | 4.50 mm |  |  |  | 10 |  | CAP NP | PI_SM/C_1812 | pismc1812 |  | RAF | 101607 |  |  |  | APPROVED |  | VJ1812Y473KXEAT | Vishay | 49C3225 | Newark |  |  |  | \\PISHARE02\Application Design\PI_Parts\PI_Datasheets\CAP SMD\Vishay_vjx7r.pdf | Y
20-00964-00 | SMD\Ceramic\X7R,0805 | X7R | 47 nF | 47 nF, 50 V, Ceramic, X7R, 0805 | 50 V | 50 V | 0805 | [5 empty] | 10 |  | CAP NP | PI_SM/C_0805 | pismc0805,Unisem_RMCF0805UL | Unisem_RMCF0805UL | RAF | 072711 |  |  |  | APPROVED | Replaces 20-00229-00 | GRM21BR71H473KA01L | Murata | 490-1661-1-ND | Digi_Key |  |  |  | \\PISHARE02\Application Design\PI_Parts\PI_Datasheets\CAP SMD\Murata_GRM18series.pdf | Y
20-01002-00 | Thru Hole\Film | Metalized Polyester | 47 nF | 47 nF, 250 V, Film | 250 V | 250 V | [6 empty] | 10 |  | CAP NP | PI_NP_CAPRAD315X170LS200D030 | pi_np_caprad315x170ls200d030 |  | RAF | 112911 |  |  |  | APPROVED |  | ECQ-E2473KB | Panasonic | P10963-ND | Digi-Key |  |  |  | \\PISHARE02\Application Design\PI_Parts\PI_Datasheets\Cap_ThruHole\Panasonic ECQE(B).pdf | Y
20-01033-00 | SMD\Ceramic\X7R,0603\Obsolete | X7R | 47 nF | Obsolete see 20-08756-00. 47 nF 25 V, Ceramic, X7R, 0603 | 25 V | 25 V | 0603 | [8 empty] | PI_SM/C_0603 | pismc0603,Unisem_RMCF0603UL | Unisem_RMCF0603UL | RAF | 041612 | RAF | 102413 |  | OBSOLETE |  | C1608X7R1E473K | TDK Corp | 445-1315-6-ND | Digi-Key |  |  |  | \\PISHARE02\Application Design\PI_Parts\PI_Datasheets\CAP SMD\TDK_general_B11.pdf | Y
20-01053-00 | Thru Hole\Ceramic\Multi Layer | X7R | 47 nF | 47 nF, 100 V, Ceramic, X7R | 100 V | 100 V | [6 empty] | 10 |  | CAP NP | PI_NP_CAP/RAD/.200X.100/.100/.030 | pinpcaprad200x100100030 |  | RAF | 060512 |  |  |  | APPROVED |  | SR201C473KAR | AVX Corp | 478-5221-ND | Digi-Key |  |  |  | \\PISHARE02\Application Design\PI_Parts\PI_Datasheets\Cap_ThruHole\AVX_skycap.pdf | Y
20-01115-00 | Thru Hole\X Class | Metallized Polyester | 47 nF | 47 nF, 310 VAC, Polyester Film, X2 | 310 VAC | 310 VAC | 0.394" L x 0.197" W (10.00mm x 5.00mm) H 0.413" (10.50mm) | 5 mm | 10 mm |  |  | 110 | 20 |  | CAP NP | PI_NP395X200LS300D040 | PI_NP395X200LS300D040 |  | RAF | 071211 |  |  |  | APPROVED |  | BFC233920473 | Vishay BC components | BC2585-ND | Digi-Key |  |  |  | \\PISHARE02\Application Design\PI_Parts\PI_Datasheets\Cap_ThruHole\Vishay_mkp339.pdf | Y
20-01349-00 | SMD\Ceramic\X7R,1210 | X7R | 47 nF | 0.047µF ±10%, 1000V (1kV), Ceramic Capacitor, X7R, 1210 (3225 Metric) | 1000 V | 1000 V | 1210 |  |  |  |  | -55°C ~ 125°C | ±10% |  | CAP NP | PI_SM/C_1210 | pismc1210 |  | GJC | 051419 |  |  |  | APPROVED | Created for Laszlo Szloboda & Toine Werner | VJ1210Y473KXGAT5Z | Vishay Vitramon | 720-1059-1-ND | Digi_Key |  |  |  | \\PISHARE02\Application Design\PI_Parts\PI_Datasheets\CAP SMD\Vishay_vjhvarcguard.pdf | Y
20-01361-00 | Automotive\SMD\Ceramic\C0G_NP0,0805 | C0G, NP0 | 47 nF | 47 nF, 25 V, Ceramic, C0G, NP0, 0805 (2012 Metric) | 25 V | 25 V | 0805 | [5 empty] | ±5% |  | CAP NP | PI_SM/C_0805 | pismc0805,Unisem_RMCF0805UL | Unisem_RMCF0805UL | GJC | 081919 |  |  |  | APPROVED | Created for Donnie Saturno | C0805X473J3GECAUTO7210 | Kemet | 80-C0805X473J3GEAULR | Mouser |  |  |  | \\PISHARE02\Application Design\PI_Parts\PI_Datasheets\CAP SMD\KEMET_C1091_C0G_ESD-1140493.pdf | Y
20-01431-00 | Thru Hole\X Class | Polypropylene Film | 47 nF | 0.047µF, ±20%,Film Capacitor, X1,480VAC 1000VDC (1kVDC), Polypropylene (PP), Metallized Radial | 480 VAC | 480 VAC | 0.689" L x 0.236" W (17.50mm x 6.00mm) x 0.472" H (12.00mm) |  | 17.5 mm |  |  | -55°C ~ 110°C | ±20% |  | CAP NP |  | pi_np_cap17p5x6x15lsd030 |  | GJC | 070820 |  |  |  | APPROVED | Created for Haibo Li | F339X134748MFP2B0 | Vishay | BC3060-ND | Digi-Key |  |  |  | \\PISHARE02\Application Design\PI_Parts\PI_Datasheets\Cap_ThruHole\Vishay_f339x1480vac.pdf | Y
20-02067-00 | Thru Hole\Film | Metallized Polyester | 47 nF | 0.047 µF,±10%, Film Capacitor, 500VAC, 1600VDC (1.6kVDC), Polypropylene (PP), Metallized Radial | 1600 V | 1600 V | L26.50mm x W11.00mm x H20.50mm, LS22.5mm |  | 26.5 mm |  |  | -55°C ~ 100°C | ±10% |  | CAP NP |  | pi_npcap26p5x11p0d050,pi_npcap26p5x11p0xH20p5d050 | pi_npcap26p5x11p0xH20p5d050 | GJC | 112223 |  |  |  | APPROVED | Created for MC Dela Pena | B32653A1473K000 | Epcos | 495-6876-ND | Digi-Key |  |  |  | \\PISHARE02\Application Design\PI_Parts\PI_Datasheets\Cap_ThruHole\EPCOS_mkp_b32651_658.pdf | Y
20-02068-00 | SMD\Ceramic\X7R,1206 | X7R | 47 nF | 0.047 µF, ±10%, 250V, Ceramic Capacitor X7R, 1206 (3216 Metric) | 250 V | 250 V | 1206 |  |  |  |  | -55°C ~ 125°C | ±10% |  | CAP NP | PI_SM/C_1206 | pismc1206,pismc1206_1 | pismc1206_1 | GJC | 112923 |  |  |  | APPROVED | Created for Mark Gerald Manango | C3216X7R2E473K160AA | TDK Corporation | 445-2286-1-ND | Digi_Key |  |  |  | \\PISHARE02\Application Design\PI_Parts\PI_Datasheets\CAP SMD\TDK_mlcc_commercial_midvoltage_en.pdf | Y
20-02130-00 | Automotive\Thru Hole\Film | Metallized Polyester | 47 nF | 0.047 µF, ±5%,Film Capacitor, 500VAC 1250VDC (1.25kV), Polypropylene (PP), Metallized Radial | 1250 V | 1250 V | 1.043" L x 0.335" W (26.50mm x 8.50mm) x 0.650" H (16.50mm) | 8.5mm W | 26.5 mm |  |  | -55°C ~ 100°C | ±5% |  | CAP NP | PI_NPCAP1043X433LS886D050 | pi_npcap26p5x8p5d050,pi_npcap26p5x8p5x16p5d050H | pi_npcap26p5x8p5x16p5d050H | GJC | 091923 |  |  |  | APPROVED | Created for John Mardy Rongavilla | B32653A7473J000 | Epcos | 495-75751-ND | Digi-Key |  |  |  | \\PISHARE02\Application Design\PI_Parts\PI_Datasheets\Cap_ThruHole\EPCOS_mkp_b32651_658.pdf | Y
20-08702-00 | Thru Hole\Film | Metallized Polyester | 47 nF | 47 nF, 630 V, Film | 630 V | 630 V | 6.3mm W x 11 mm H x 9.8mm L | [5 empty] | 5 |  | CAP NP | PI_NP395X200LS300D040 | PI_NP395X200LS300D040 |  | LKN | 040213 |  |  |  | APPROVED | Jose Del Carmen obtained part from Carrie Lai PI Taiwan 022713lkn. | MEXPD24704JJ | Duratech | [5 empty] | \\PISHARE02\Application Design\PI_Parts\PI_Datasheets\Cap_ThruHole\DURA_MEX Series - 120621 with current.pdf | Y
20-08756-00 | SMD\Ceramic\X7R,0603 | X7R | 47 nF | 47 nF 25 V, Ceramic, X7R, 0603 | 25 V | 25 V | 0603 | [7 empty] | CAP NP | PI_SM/C_0603 | pismc0603,Unisem_RMCF0603UL | Unisem_RMCF0603UL | RAF | 102313 |  |  |  | APPROVED |  | CC0603KRX7R8BB473 | Yago | 311-1373-1-ND | Digi-Key |  |  |  | \\PISHARE02\Application Design\PI_Parts\PI_Datasheets\CAP SMD\Yago_UPY-GPHC_X7R_6.3V-to-50V_8.pdf | Y
20-08909-00 | SMD\Ceramic\X7R,0402 | X7R | 47 nF | 47 nF 10 V, Ceramic, X7R, 0402 | 10 V | 10 V | 0402 | [5 empty] | 10 |  | CAP NP | PI_SM/R_0402 | pismc0402,Unisem_RMCF0402UL,pismr0402_1 | Unisem_RMCF0402UL,pismr0402_1 | LKN | 021915 |  |  |  | APPROVED |  | CL05B473KP5NNNC | Samsung | 1276-1573-1-ND | Digi-Key |  |  |  | \\PISHARE02\Application Design\PI_Parts\PI_Datasheets\CAP SMD\Samsung_CL05B473KP5NNNC.pdf | Y
20-08932-00 | Thru Hole\Film | Metallized Polyester | 47 nF | 47 nF, 1000V VDC, Film | 1 KV | 1 KV | 18 L x 7 W x 12.5 H | [5 empty] | 10 |  | CAP NP |  | pinpcaprad730x300590050 |  | WLS | 092515 |  |  | LKN 092515 | APPROVED | Created for Rick H. | B32652A473K | Epcos | 495-6867-ND | Digi-Key |  |  |  | \\PISHARE02\Application Design\PI_Parts\PI_Datasheets\Cap_ThruHole\B32651_B32656 SERIES EPCOS TDK.pdf | Y
20-08979-00 | Thru Hole\Film | Metallized Polyester | 47 nF | 47 nF, 450VDC, 5%, Film | 450 V | 450 V | 9.8mmL x 7.2mmH x 4.2mmT 7.5mm Lead Spacing, 0.6mm lead diameter |  | 9.8mm |  |  | -40 ~ +85C | 5 |  | CAP NP |  | pi_np_cap_rad9p8x4p2x7p5x0p6 |  | GJC | 072116 |  |  |  | APPROVED | Created for Dexon Fullero / Alex Mariano . Contact: sales@dura-elec.com or through the help of Carrie Lai PI Taiwan | MEXXD2470 | Duratech | MEXXD2470 | Dura Tech |  |  |  | \\PISHARE02\Application Design\PI_Parts\PI_Datasheets\Cap_ThruHole\DURA_MEX_Series_021116.pdf | Y
20-09052-00 | Thru Hole\Film | Metallized Polypropylene | 47 nF | 47 nF, ±20%, 330 VAC, 800 VDC, X1 Safety Rated, Metallized Polypropylene Film, RAD, 0.689" L x 0.197" W (17.50mm x 5.00mm),0.433" H (11.00mm),0.591" LS (15.00mm) | 800 V | 800 V | 0.689" L x 0.197" W (17.50mm x 5.00mm),0.433" H (11.00mm),0.591" LS (15.00mm) |  | 17.5 mm |  |  |  | ±20% |  | CAP NP |  | pi_np_cap_rad_17p5x5xLS15d040,pi_np_cap_rad_17p5x5xLS15d040H | pi_np_cap_rad_17p5x5xLS15d04H | GJC | 070717 | GJHC | 071117 |  | APPROVED | Created for Edison Delara & Charles Articona. Had to shorten footprint filenames | F339X134733MFP2B0 | Vishay BC Components | BC3059-ND | Digi-Key |  |  |  | \\PISHARE02\Application Design\PI_Parts\PI_Datasheets\Cap_ThruHole\Vishay_f339x1330vac.pdf | Y
20-09053-00 | Thru Hole\Film\obsoleted | Metallized Polypropylene | 47 nF | obsoleted duplicate.47 nF, ±20%, 330 VAC, 800 VDC, X1 Safety Rated, Metallized Polypropylene Film, RAD, 0.689" L x 0.197" W (17.50mm x 5.00mm),0.433" H (11.00mm),0.591" LS (15.00mm) | 800 V | 800 V | 0.689" L x 0.197" W (17.50mm x 5.00mm),0.433" H (11.00mm),0.591" LS (15.00mm) |  | 17.5 mm |  |  |  | ±20% |  | obsoleted duplicate |  | pi_np_cap_rad_17p5x5p0xLS15p0mmd040,pi_np_cap_rad_17p5x5p0xLS15p0mmd040H | pi_np_cap_rad_17p5x5p0xLS15p0mmd040H | GJC | 070717 | GJC | 071017 |  | obsoleted duplicate | Somehow became a duplicate. Obsoleted. Use 20-09052-00 instead. Created for Edison Delara & Charles Articona | F339X134733MFP2B0 | Vishay BC Components | BC3059-ND | Digi-Key |  |  |  | \\PISHARE02\Application Design\PI_Parts\PI_Datasheets\Cap_ThruHole\Vishay_f339x1330vac.pdf | Y
24-00023-00 | SMD\Ceramic\X7R,1206 | X7R | 47 nF | 47 nF, 200V, Ceramic, X7R, 1206 | 200 V | 200 V | 1206 | [7 empty] | CAP NP | PI_SM/C_1206 | pismc1206 |  | JNG | 030812 |  |  |  | APPROVED | Created for Ning Zhu prj engr. | 12062C473KAT2A | AVX Corp | 478-1515-1-ND | Digi_Key |  |  |  | \\PISHARE02\Application Design\PI_Parts\PI_Datasheets\CAP SMD\AVX Corp_Cermanic SMD_1206.pdf | Y
20-00271-00 | Thru Hole\Ceramic\Multi Layer\Obsolete | COG | 47 pF | Obsolete see 20-08727-00. 47 pF, 100 V, Ceramic, COG | 100 V | 100 V | [6 empty] | 5 |  |  | PI_NP_CAP/RAD/.200X.100/.100/.030 | pinpcaprad200x100100030 |  | RAF | 022904 | RAF | 073113 |  | OBSOLETE | OBS 073113 raf. | B37979N1470J000 | Epcos | P4845-ND | Digi-Key |  |  |  | \\PISHARE02\Application Design\PI_Parts\PI_Datasheets\Cap_ThruHole\EPCOS_cog_leaded.pdf | Y
20-00335-00 | Thru Hole\Ceramic\Disc\Obsolete | GP | 47 pF | Obsolete. 47 pF, 1 kV, Ceramic | 1 kV | 1 kV |  | 6 | 5 |  |  |  | 5 |  |  | PI_NP_CAP/RAD/.250X.100/.200/.030 | pinpcaprad250x100200030 |  | RAF | 022904 | RAF | 062712 |  | OBSOLETE | OBS 062712 raf. | ECC-D3A470JGE | Panasonic | P10800-ND | Digi-Key |  |  |  | \\PISHARE02\Application Design\PI_Parts\PI_Datasheets\Cap_ThruHole\Panasonic ecc_eck-d3a.pdf | Y
20-00372-00 | Thru Hole\Ceramic\Y Capacitors\Obsolete | R3L | 47 pF | OBS 47 pF, Ceramic, Y1 | 250 VAC | 250 VAC |  | 8.4 | 4.6 | [6 empty] | PI_NP_YCAP_RAD/.470X.210/LS380/.040 | pinpycaprad470x210ls380040 |  | RAF | 022904 | RAF | 021307 |  | OBSOLETE | Obsoleted part,updated RoHS status 021307 raf. | 440LQ47 | Vishay | 75-440LQ47 | Mouser |  |  |  | \\PISHARE02\Application Design\PI_Parts\PI_Datasheets\Cap_ThruHole\YCap_VishaySprague.pdf | N
20-00582-00 | SMD\Ceramic\COG,0805 | COG | 47 pF | 47 pF, 100 V, Ceramic, COG, 0805 | 100 V | 100 V | 0805 | [5 empty] | 10 |  | CAP NP | PI_SM/C_0805 | pismc0805,Unisem_RMCF0805UL | Unisem_RMCF0805UL | RAF | 101305 | RAF | 020607 |  | APPROVED | Updated RoHS status 020607 raf. | 08051A470JAT2A | Kemet | 478-1282-1-ND | Digi_Key |  |  |  | \\PISHARE02\Application Design\PI_Parts\PI_Datasheets\CAP SMD\Kemet_F3102C0G.pdf | Y
20-00668-00 | Thru Hole\Ceramic\Disc\Obsolete | Ceramic | 47 pF | OBS. 47 pF, 1 kV, Disc Ceramic | 1 kV | 1 kV | 4.0 mm T x 4.5 mm D | 4.5 mm |  |  |  |  | 5 |  |  | PI_NP_CAP/RAD/.180X.160/.200/.030 | pinpcaprad180x160200030 |  | RAF | 121907 | RAF | 061615 |  | OBSOLETED | Notified End of Life raf 061615 | DEA1X3A470JC1B | Murata | 81-DEA1X3A470JC1B | Mouser |  |  |  | \\PISHARE02\Application Design\PI_Parts\PI_Datasheets\Cap_ThruHole\muRata_c85e.pdf | Y
20-01040-00 | SMD\Ceramic\NP0,0805 | NP0 | 47 pF | 47 pF, 1000 V, Ceramic, NP0, 0805 | 1000 V | 1000 V | 0805 | [5 empty] | 5 |  | CAP NP | PI_SM/C_0805 | pismc0805,Unisem_RMCF0805UL | Unisem_RMCF0805UL | RAF | 050312 |  |  |  | APPROVED |  | VJ0805A470JXGAT5Z | Vishay Vitramon | 720-1074-1-ND | Digi_Key |  |  |  | \\PISHARE02\Application Design\PI_Parts\PI_Datasheets\CAP SMD\Vishay_vjhvarc.pdf | Y
20-01087-00 | Thru Hole\Ceramic\Multi Layer\Obsolete | SL | 47 pF | Obsolete end of life…47 pF, 1KV, Ceramic, SL, 0.2" L.S. | 1000 | 1000 | [6 empty] | 5 |  |  | PI_NP_CAP/RAD/.200X.100/.200/.030 | pinpcaprad200x100200030 |  | RAF | 070612 | RAF | 082515 |  | OBSOLETE | OBS end of life 3/31/2016 raf | DEA1X3A470JC1B | Murata | 490-4161-ND | Digi-Key |  |  |  | \\PISHARE02\Application Design\PI_Parts\PI_Datasheets\Cap_ThruHole\Murata_L0014E.pdf | Y
20-01108-00 | Thru Hole\Ceramic\Multi Layer | COG | 47 pF | 47 pF, 200 V, Ceramic, COG | 200 V | 200 V | [6 empty] | 5 |  | CAP NP | PI_NP_CAP/RAD/.200X.100/.100/.030 | pinpcaprad200x100100030 |  | RAF | 070612 |  |  |  | APPROVED |  | C315C470J2G5TA | Kemet | 399-4181-ND | Digi-Key |  |  |  | \\PISHARE02\Application Design\PI_Parts\PI_Datasheets\Cap_ThruHole\Kemet_F3101_GoldMax.pdf | Y
20-01375-00 | Thru Hole\X Class | Y5U | 47 pF | CAP, Ceramic Disc, 47pF ±10% ,760VAC (X1), 500VAC (Y1), Y5S,-40°C ~ 125°C, X1, Y1, Safety | 760 VAC | 760 VAC | 0.315" Dia (8.00mm),0.472" H (12.00mm),0.394" LS (10.00mm) | 8 mm | 12 mm |  |  | -40°C ~ 125°C | ±10% |  | CAP NP |  | pinpcaprad8mmx12mmls10mm030 |  | GJC | 011420 |  |  |  | APPROVED | Created for Jayvee Bondoc & Charles Articona. | VY1470K31Y5SQ63V0 | Vishay/ BC Components | BC2366-ND | Digi-Key |  |  |  | \\PISHARE02\Application Design\PI_Parts\PI_Datasheets\Cap_ThruHole\Vishay_VY1 Series.pdf | Y
20-01456-00 | Automotive\SMD\Ceramic\U2J,1206 | U2J | 47 pF | 47pF ±5% 630V Ceramic Capacitor U2J 1206 (3216 Metric) | 630 VDC | 630 VDC | 1206 (3216 metric) |  |  |  |  | -55°C ~ 125°C | ±5% |  | CAP NP | PI_SM/C_1206 | pismc1206 |  | GJC | 083120 |  |  |  | APPROVED | Created for Ray Patrick Almeda | GCM31A7U2J470JX01D | Murata Electronics | 490-5041-1-ND | Mouser |  |  |  | \\PISHARE02\Application Design\PI_Parts\PI_Datasheets\CAP SMD\murata_03122018_GCM_Series-1310150.pdf | Y
20-01527-00 | Automotive\SMD\Ceramic\C0G_NP0,0805 | C0G_NP0 | 47 pF | 47 pF, ±5%, 200V, C0G_NP0, -55°C ~ 125°C, 0805 (2012 Metric) | 200 V | 200 V | 0805 |  |  |  |  | -55°C ~ 125°C | ±5% |  | CAP NP | PI_SM/C_0805 | pismc0805,Unisem_RMCF0805UL | Unisem_RMCF0805UL | GJC | 051421 |  |  |  | APPROVED | Created for John Mardy Rongavilla | C0805C470J2GACAUTO | Kemet | 399-C0805C470J2GACAUTOCT-ND | Digi_Key |  |  |  | \\PISHARE02\Application Design\PI_Parts\PI_Datasheets\CAP SMD\KEM_C1022_C0G_AUTO_SMD.pdf | Y
20-01538-00 | SMD\Ceramic\X7R,0603 | X7R | 47 pF | 47 pF, ±10%, 16 V, Ceramic, X7R, 0603 (1608 Metric) | 16 V | 16 V | 0603 |  |  |  |  | -55°C ~ 125°C | ±10% |  | CAP NP | PI_SM/C_0603 | pismc0603,Unisem_RMCF0603UL | Unisem_RMCF0603UL | GJC | 062421 |  |  |  | APPROVED | Created for Charles Articona | 0603YC470KAT2A | AVX Corporation | 581-0603YC470KAT2A | Mouser |  |  |  | \\PISHARE02\Application Design\PI_Parts\PI_Datasheets\CAP SMD\AVX_X7RDielectric-777024.pdf | Y
20-01459-00 | Automotive\SMD\Ceramic\C0G_NP0,1206 | C0G_NP0 | 47 pF | 47 pF, ±5%, 1000 V, Ceramic,C0G_NP0, 1206 (3216 Metric) | 1000 V | 1000 V | 1206 (3216 Metric) | [5 empty] | ±5% |  | CAP NP | PI_SM/C_1206 | pismc1206 |  | GJC | 092220 | GJC | 102020 |  | APPROVED | Created for Ray Patrick Almeda. Fixed description GJC 102020 | C1206C470JDGACAUTO | KEMET | 399-16709-1-ND | Digi-Key |  |  |  | \\PISHARE02\Application Design\PI_Parts\PI_Datasheets\CAP SMD\Kemet_C1206C470JDGACAUTO.pdf | Y
20-08683-00 | SMD\Ceramic\NP0,1206 | NP0 | 47 pF | 47 pF, 1000 V, Ceramic, NP0, 1206 | 1000 V | 1000 V | 1206 | [5 empty] | 5 |  | CAP NP | PI_SM/C_1206 | pismc1206 |  | RAF | 012513 |  |  |  | APPROVED |  | C1206C470JDGACTU | Kemet | 399-7204-1-ND | Digi-Key |  |  |  | \\PISHARE02\Application Design\PI_Parts\PI_Datasheets\CAP SMD\KEM_C1009_C0G_HV_SMD.pdf | Y
20-08564-00 | Thru Hole\Ceramic\Disc | NP0 | 47 pF | 47 pF, 1000V, Disc Ceramic | 1000 V | 1000 V | 3.0 mm T x 7.5 mm D | 6.4 mm |  |  |  |  | 5 |  | CAP NP | PI_NP_CAP/RAD/.370X.156/.250/.040 | pinpcaprad370x156250040 |  | RLH | 071510 | LKN | 081310 |  | APPROVED | Changed from TMP-579 & approved 080410raf.Updated with correct FP lkn. | 561R10TCCQ47 | Vishay | 507-0884 | Allied |  |  |  | \\PISHARE02\Application Design\PI_Parts\PI_Datasheets\Cap_ThruHole\Vishay_COG_DISC_507-0710.pdf | Y
20-08727-00 | Thru Hole\Ceramic\Multi Layer | COG | 47 pF | 47 pF, 100 V, Ceramic, COG | 100 V | 100 V | [6 empty] | 5 |  | CAP NP | PI_NP_CAP/RAD/.200X.100/.100/.030 | pinpcaprad200x100100030 |  | RAF | 022904 |  |  |  | APPROVED | Replaces 20-00271-00 raf 073113 | RPE5C2A470J2P1Z03B | Epcos | 490-3657-ND | Digi-Key |  |  |  | \\PISHARE02\Application Design\PI_Parts\PI_Datasheets\Cap_ThruHole\Murata_L0010E.pdf | Y
20-08906-00 | Thru Hole\Ceramic\Disc | Ceramic | 47 pF | 47 pF, 440 VAC, Ceramic, X1Y2 (7.5 mm Dia X 5 mm T) | 440 VAC | 440 VAC | 7.5 mm Dia x 5 mm T | 7.5 mm |  |  |  |  | 10 |  | CAP NP |  | pi_np_cap295x200ls295d030 |  | RAF | 020315 |  |  | TAY | APPROVED | Created for Alexis Penamora | VY2470K29U2JS63V7 | Vishay | BC2346-ND | Digi-Key |  |  |  | \\PISHARE02\Application Design\PI_Parts\PI_Datasheets\Cap_ThruHole\Vishay-vy2series.pdf | Y
20-08983-00 | SMD\Ceramic\NP0,0603 | NP0 | 47 pF | 47 pF, 50V, Ceramic, C0G, NP0, 0603 (1608 Metric), 0.063" L x 0.031" W (1.60mm x 0.80mm) | 50 V | 50 V | 0603 | [5 empty] | 1 |  | CAP NP | PI_SM/C_0603 | pismc0603,Unisem_RMCF0603UL | Unisem_RMCF0603UL | GJC | 072516 |  |  |  | APPROVED | Created for Ishminder Dhanjal DER-567 | C0603C470F5GACTU | Kemet | 399-7916-1-ND | Digi_Key |  |  |  | \\PISHARE02\Application Design\PI_Parts\PI_Datasheets\CAP SMD\KEMET_C1002_X7R_SMD.pdf | Y
20-09215-00 | Thru Hole\Ceramic\Y Capacitors | Ceramic Capacitors | 47 pF | 47 pF ±5% 440VAC Ceramic Capacitor SL Radial, Disc | 440 VAC | 440 VAC |  | 8 mm | 12 mm |  |  |  | 5 |  | CAP NP |  | pinpcaprad394x275394030 |  | LKN | 031119 |  |  |  | APPROVED | Created for Michael Armamento.lkn 031119. | CD45SL2GA470JYNKA | TDK | 445-15832-ND | Digi-Key |  |  |  | \\PISHARE02\Application Design\PI_Parts\PI_Datasheets\Cap_ThruHole\TDK_leaddisc_commercial_cd_en.pdf | Y
20-00026-00 | Thru Hole\Al Elect\Low ESR | Al Electrolytic | 47 uF | 47 uF, 25 V, Electrolytic, Very Low ESR, 300 mOhm, (5 x 11) | 25 V | 25 V | 5 x 11 | 5 mm | 11 mm | 300 | 250 mA | 105 | 20 |  | CAP POL | PI_POLCAP_CLY/D.200/LS.80/.030 | pipolcapclyd200ls80030,pipolcapclyd200ls80030h | pipolcapclyd200ls80030h | RAF | 022904 | RAF | 021811 |  | APPROVED | Corrected to Global Part Number 083005. Added guide to global code with RoHS code 013007 raf.Corrected Allegro pcb from pipolcapcyld250ls100030 to pipolcapclyd200ls80030 raf021811 | EKZE250ELL470ME11D | Nippon Chemi-Con | EKZE250ELL470ME11D | United Chemi-Con |  |  |  | \\PISHARE02\Application Design\PI_Parts\PI_Datasheets\Elect Cap\UCC_KZE- Global Data Sheet2.pdf | Y
20-00078-00 | Thru Hole\Al Elect\Low ESR | Al Electrolytic | 47 uF | 47 uF, 16 V, Electrolytic, Low ESR, 500 mOhm, (5 x 11.5) | 16 V | 16 V | 5 x 11.5 | 5 mm | 11.5 mm | 500 | 175 mA | 105 | 20 |  | CAP POL | PI_POLCAP_CLY/D.200/LS.80/.030 | pipolcapclyd200ls80030 |  | RAF | 022904 | RAF | 021811 |  | APPROVED | Corrected to Global Part Number 083005. Added guide to global code with RoHS code 013007 raf.Corrected Allegro pcb from pipolcapcyld250ls100030 to pipolcapclyd200ls80030 raf021811 | ELXZ160ELL470MEB5D | Nippon Chemi-Con | ELXZ160ELL470MEB5D | United Chemi-Con |  |  |  | \\PISHARE02\Application Design\PI_Parts\PI_Datasheets\Elect Cap\United_Chemicon_LXZ_Series.pdf | Y
20-00094-00 | Thru Hole\Al Elect\Low ESR | Al Electrolytic | 47 uF | 47 uF, 25 V, Electrolytic, Low ESR, 500 mOhm, (5 x 11.5) | 25 V | 25 V | 5 x 11.5 | 5 mm | 11.5 mm | 500 | 175 mA | 105 | 20 |  | CAP POL | PI_POLCAP_CLY/D.200/LS.80/.030 | pipolcapclyd200ls80030 |  | RAF | 022904 | RAF | 021811 |  | APPROVED | Corrected to Global Part Number 083005. Added guide to global code with RoHS code 013007 raf.Corrected Allegro pcb from pipolcapcyld250ls100030 to pipolcapclyd200ls80030 raf021811 | ELXZ250ELL470MEB5D | Nippon Chemi-Con | ELXZ250ELL470MEB5D | United Chemi-Con |  |  |  | \\PISHARE02\Application Design\PI_Parts\PI_Datasheets\Elect Cap\United_Chemicon_LXZ_Series.pdf | Y
20-00141-00 | Automotive\Thru Hole\Al Elect\Low ESR\OBSOLETE | Al Electrolytic | 47 uF | OBSOLETE47 uF, 50 V, Electrolytic, Low ESR, 450 mOhm, (6.3 x 11.5) | 50 V | 50 V | 6.3 x 11.5 | 6.3 mm | 11.5 mm | 450 | 260 mA | 105 | 20 |  | OBSOLETECAP POL | PI_POLCAP_CYL/D.250/LS.100/.030 | pipolcapcyld250ls100030,pipolcapcyld250ls100030h | pipolcapcyld250ls100030h | RAF | 022904 | GJC | 101024 |  | OBSOLETE | Corrected to Global Part Number 083005. Added guide to global code with RoHS code 013007 raf. | ELXZ500ELL470MFB5D | Nippon Chemi-Con | ELXZ500ELL470MFB5D | United Chemi-Con |  |  |  | \\PISHARE02\Application Design\PI_Parts\PI_Datasheets\Elect Cap\United_Chemicon_LXZ_Series.pdf | Y
20-00436-00 | Thru Hole\Al Elect\Gen Purpose\Obsolete | Al Electrolytic | 47 uF | OBSOLETE not RoHS compliant see 20-00726-00. 47 uF, 35 V, Electrolytic, Gen. Purpose, (5 x 11) | 35 V | 35 V | 5 x 11 | 5 mm | 11 mm | 4937 | 90 mA | 105 | 20 |  |  | PI_POLCAP_CLY/D.200/LS.80/.030 | pipolcapclyd200ls80030 |  | PV | 052104 | RAF | 021811 |  | OBSOLETE | Corrected to Global Part Number 083005. Added guide to global code with RoHS code 013007 raf.Updated RoHS status 020807 raf.OBS non RoHS 103108raf.Corrected Allegro pcb from pipolcapcyld250ls100030 to pipolcapclyd200ls80030 raf021811 | EKMG350ELL470ME11D | Nippon Chemi-Con | 03B1223 | Newark |  |  |  | \\PISHARE02\Application Design\PI_Parts\PI_Datasheets\Elect Cap\UCC_KMG_Series_General Purpose.pdf | N
20-00444-00 | Thru Hole\Al Elect\Gen Purpose | Al Electrolytic | 47 uF | 47 uF, 50 V, Electrolytic, Gen. Purpose, (6.3 x 11) | 50 V | 50 V | 6.3 x 11 | 6.3 mm | 11 mm | 4232 | 110 mA | 105 | 20 |  | CAP POL | PI_POLCAP_CYL/D.250/LS.100/.030 | pipolcapcyld250ls100030,pipolcapcyld250ls100030h | pipolcapcyld250ls100030h | PV | 052104 | RAF | 021110 |  | APPROVED | Corrected to Global Part Number 083005. Added guide to global code with RoHS code 013007 raf.Updated RoHS status 020807 raf. Updated Neward part number from 01F457 to 23K3683 per Elain Jiang 021110 raf. | EKMG500ELL470MF11D | Nippon Chemi-Con | 23K3683 | Newark |  |  |  | \\PISHARE02\Application Design\PI_Parts\PI_Datasheets\Elect Cap\UCC_KMG_Series_General Purpose.pdf | Y
20-00450-00 | Thru Hole\Al Elect\Gen Purpose\Obsolete | Al Electrolytic | 47 uF | OBS 47 uF, 10 V, Electrolytic, Gen. Purpose, (5 x 11) | 10 V | 10 V | 5 x 11 | 5 mm | 11 mm | 14315 | 49 mA | 105 | 20 |  |  | PI_POLCAP_CLY/D.200/LS.80/.030 | pipolcapclyd200ls80030 |  | PV | 052104 | RAF | 042712 |  | OBSOLETE | UCC Obsoleted | KME10VB22RM5X11LL | Nippon Chemi-Con |  | United Chemi-Con |  |  |  | \\PISHARE02\Application Design\PI_Parts\PI_Datasheets\Elect Cap\UCC_KME_GeneralPurp.pdf | N
20-00452-00 | Thru Hole\Al Elect\Gen Purpose\Obsolete | Al Electrolytic | 47 uF | OBS 47 uF, 16 V, Electrolytic, Gen. Purpose, (5 x 11) | 16 V | 16 V | 5 x 11 | 5 mm | 11 mm | 5643 | 77 mA | 105 | 20 |  |  | PI_POLCAP_CLY/D.200/LS.80/.030 | pipolcapclyd200ls80030 |  | PV | 052104 | RAF | 042712 |  | OBSOLETE | UCC Obsoleted | KME16VB47RM5X11LL | Nippon Chemi-Con | 91F3258 | Newark |  |  |  | \\PISHARE02\Application Design\PI_Parts\PI_Datasheets\Elect Cap\UCC_KME_GeneralPurp.pdf | N
20-00462-00 | Thru Hole\Al Elect\Gen Purpose\Obsolete | Al Electrolytic | 47 uF | OBS 47 uF, 35 V, Electrolytic, Gen. Purpose, (6.3 x 11) | 35 V | 35 V | 6.3 x 11 | 6.3 mm | 11 mm | 4232 | 100 mA | 105 | 20 |  |  | PI_POLCAP_CYL/D.250/LS.100/.030 | pipolcapcyld250ls100030,pipolcapcyld250ls100030h | pipolcapcyld250ls100030h | PV | 052604 | RAF | 042712 |  | OBSOLETE | UCC Obsoleted | KME35VB47RM6X11LL | Nippon Chemi-Con | [5 empty] | \\PISHARE02\Application Design\PI_Parts\PI_Datasheets\Elect Cap\UCC_KME_GeneralPurp.pdf | N
20-00470-00 | Thru Hole\Al Elect\Gen Purpose\Obsolete | Al Electrolytic | 47 uF | OBSOLETE see 20-01044-00. 47 uF, 50 V, Electrolytic, Gen. Purpose, (6.3 x 11) | 50 V | 50 V | 6.3 x 11 | 6.3 mm | 11 mm | 3527 | 110 mA | 105 | 20 |  |  | PI_POLCAP_CYL/D.250/LS.100/.030 | pipolcapcyld250ls100030,pipolcapcyld250ls100030h |  | PV | 052604 | RAF | 042712 |  | OBSOLETE | UCC Obsoleted | KME50VB47RM6X11LL | Nippon Chemi-Con | [5 empty] | \\PISHARE02\Application Design\PI_Parts\PI_Datasheets\Elect Cap\UCC_KME_GeneralPurp.pdf | N
20-00477-00 | Thru Hole\Al Elect\High Voltage | Al Electrolytic | 47 uF | 47 uF, 200 V, Electrolytic, High Ripple, (12.5 x 20) | 200 V | 200 V | 12.5 x 20 | 12.5 mm | 20 mm | 910 | 600 mA | 105 | 20 |  | CAP POL | PI_POLCAP_CLY/D.500/LS.200/.040 | pipolcapclyd500ls200040 |  | PV | 052604 | RAF | 020807 |  | APPROVED | Crosses with UCC KMX Series (ESR from KMX datasheet).Updated RoHS status 020807raf. | EEUEB2D470 | Panasonic | P5914-ND | Digi-Key |  |  |  | \\PISHARE02\Application Design\PI_Parts\PI_Datasheets\Elect Cap\Panasonic Al Elect, EB series,ee104_eeu_eb_dne.pdf | Y
20-00488-00 | Thru Hole\Al Elect\High Voltage | Al Electrolytic | 47 uF | 47 uF, 400 V, Electrolytic, Low ESR, 730 mOhm, (16 x 25) | 400 V | 400 V | 16 x 25 | 16 mm | 25 mm | 730 | 700 mA | 105 | 20 |  | CAP POL | PI_POLCAP_CLY/D.630/LS.300/.040 | pipolcapclyd630ls300040,pipolcapclyd630ls3000401000h | pipolcapclyd630ls3000401000h | PV | 052604 | RAF | 013007 |  | APPROVED | Corrected to Global Part Number 083105. Added guide to global code with RoHS code 013007 raf. | EKMX401ELL470ML25S | Nippon Chemi-Con | EKMX401ELL470ML25S | United Chemi-Con |  |  |  | \\PISHARE02\Application Design\PI_Parts\PI_Datasheets\Elect Cap\UCC_KMX_HV_GP-LowESR.pdf | Y
20-00489-00 | Thru Hole\Al Elect\High Voltage | Al Electrolytic | 47 uF | 47 uF, 400 V, Electrolytic, Low ESR, 750 mOhm, (18 x 20) | 400 V | 400 V | 18 x 20 | 18 mm | 20 mm | 750 | 750 mA | 105 | 20 |  | CAP POL | PI_POLCAP_CLY/D.710/LS.300/.040 | pipolcapclyd710ls300040,pi_cap_cly_d710_ls300_040_790h | pi_cap_cly_d710_ls300_040_790h | PV | 052604 | RAF | 013007 |  | APPROVED | Corrected to Global Part Number 083105. Added guide to global code with RoHS code 013007 raf. | EKMX401ELL470MM20S | Nippon Chemi-Con | EKMX401ELL470MM20S | United Chemi-Con |  |  |  | \\PISHARE02\Application Design\PI_Parts\PI_Datasheets\Elect Cap\UCC_KMX_HV_GP-LowESR.pdf | Y
20-00511-00 | Thru Hole\Al Elect\High Voltage | Al Electrolytic | 47 uF | 47 uF, 400 V, Electrolytic, Low ESR, (12.5 x 30) | 400 V | 400 V | 12.5 x 30 | 12.5 mm | 30 mm | 5291 | 370 mA | 105 | 20 |  | CAP POL | PI_POLCAP_CLY/D.500/LS.200/.040,PI_POLCAP_CLY/D.500/LS.200/.040_1.200L_H | pipolcapclyd500ls200040,pipolcapclyd500ls200040horiz | pipolcapclyd500ls200040horiz | PV | 112304 | RAF | 013007 |  | APPROVED | Corrected to Global Part Number 083105. Added guide to global code with RoHS code 013007 raf. | EPAG401ELL470MK30S | Nippon Chemi-Con | EPAG401ELL470MK30S | United Chemi-Con |  |  |  | \\PISHARE02\Application Design\PI_Parts\PI_Datasheets\Elect Cap\UCC_PAG_HV_MinatureLowProfile.pdf | Y
20-00518-00 | Thru Hole\Al Elect\High Voltage | Al Electrolytic | 47 uF | 47 uF, 450 V, Electrolytic, Low ESR, (12.5 x 40) | 450 V | 450 V | 12.5 x 40 | 12.5 mm | 40 mm | 7055 | 390 mA | 105 | 20 |  | CAP POL | PI_POLCAP_CLY/D.500/LS.200/.040,PI_POLCAP_CLY/D.500/LS.200/.040_HORIZ | pipolcapclyd500ls200040,pipolcapclyd500ls2000401600lh | pipolcapclyd500ls2000401600lh | RAF | 112304 | RAF | 013007 |  | APPROVED | Corrected to Global Part Number 083105. Added guide to global code with RoHS code 013007 raf. | EPAG451ELL470MK40S | Nippon Chemi-Con | EPAG451ELL470MK40S | United Chemi-Con |  |  |  | \\PISHARE02\Application Design\PI_Parts\PI_Datasheets\Elect Cap\UCC_PAG_HV_MinatureLowProfile.pdf | Y
20-00519-00 | Thru Hole\Al Elect\High Voltage | Al Electrolytic | 47 uF | 47 uF, 450 V, Electrolytic, Low ESR, (14.5 x 30) | 450 V | 450 V | 14.5 x 30 | 14.5 mm | 30 mm | 7055 | 390 mA | 105 | 20 |  | CAP POL | PI_POLCAP_CLY/D.600/LS.300/.040,PI_POLCAP_CLY/D.630/LS.300/.040_1.120L_HORIZ | pipolcapclyd600ls300040,pipolcapd630ls3000401120lhoriz | pipolcapd630ls3000401120lhoriz | RAF | 112304 | RAF | 013007 |  | APPROVED | Corrected to Global Part Number 083105. Added guide to global code with RoHS code 013007 raf. | EPAG451ELL470MU30S | Nippon Chemi-Con | EPAG451ELL470MU30S | United Chemi-Con |  |  |  | \\PISHARE02\Application Design\PI_Parts\PI_Datasheets\Elect Cap\UCC_PAG_HV_MinatureLowProfile.pdf | Y
20-00544-00 | Thru Hole\Al Elect\Gen Purpose | Al Electrolytic | 47 uF | 47 uF, 16 V, Electrolytic, Gen Purpose, (5 x 11.5) | 16 V | 16 V | 5 x 11.5 | 5 mm | 11.5 mm |  | 77 mA | 105 | 20 |  | CAP POL | PI_POLCAP_CLY/D.200/LS.80/.030 | pipolcapclyd200ls80030,pipolcapclyd200ls80030h | pipolcapclyd200ls80030h | RLH | 030504 | RAF | 021811 |  | APPROVED | Updated RoHS status 020807 raf.Corrected Allegro pcb from pipolcapcyld250ls100030 to pipolcapclyd200ls80030 raf021811 | ECA-1CHG470 | Panasonic | P5528-ND | Digi-Key |  |  |  | \\PISHARE02\Application Design\PI_Parts\PI_Datasheets\Cap_ThruHole\Panasonic NHG.pdf | Y
20-00586-00 | Thru Hole\Al Elect\Gen Purpose\Obsolete | Al Electrolytic | 47 uF | OBS See 20-00726-00 47 uF, 35 V, Electrolytic, Gen. Purpose, (5 x 11) | 35 V | 35 V | 5 x 11 | 5 mm | 11 mm |  | 90 mA | 105 | 20 |  |  | PI_POLCAP_CLY/D.200/LS.80/.030 | pipolcapclyd200ls80030 |  | RLH | 100505 | RAF | 041912 |  | OBSOLETE | OBS per Rick Hester use UCC part instead raf 041912 | ECA-1VHG470 | Panasonic | P5550-ND | Digi-Key |  |  |  | \\PISHARE02\Application Design\PI_Parts\PI_Datasheets\Cap_ThruHole\Panasonic NHG.pdf | Y
20-00726-00 | Thru Hole\Al Elect\Gen Purpose | Al Electrolytic | 47 uF | 47 uF, 35 V, Electrolytic, Gen. Purpose, (5 x 11) | 35 V | 35 V | 5 x 11 | 5 mm | 11 mm |  | 100 mA | 105 | 20 |  | CAP POL | PI_POLCAP_CLY/D.200/LS.80/.030 | pipolcapclyd200ls80030,pipolcapclyd200ls80030l460h | pipolcapclyd200ls80030l460h | RAF | 103108 | RAF | 021811 |  | APPROVED | RoHS compliant replaces 20-00436-00 103108raf.Corrected Allegro pcb from pipolcapcyld250ls100030 to pipolcapclyd200ls80030 raf021811 | EKMG350ELL470ME11D | Nippon Chemi-Con | 661-EKMGG350ELL470ME | Mouser |  |  |  | \\PISHARE02\Application Design\PI_Parts\PI_Datasheets\Elect Cap\Nippon_Chemi_Con_KMEEseries.pdf | Y
20-00735-00 | SMD\Ceramic\X5R,1210 | X7R | 47 uF | 47 uF, 16 V, Ceramic, X5R, 1210 | 16 V | 16 V | 1210 | [5 empty] | 10 |  | CAP NP | PI_SM/C_1210 | pismc1210 |  | RAF | 120308 |  |  |  | APPROVED |  | GRM32ER61C476ME15L | Murata | 490-3888-1-ND | Digi_Key |  |  |  | \\PISHARE02\Application Design\PI_Parts\PI_Datasheets\CAP SMD\Murata_GR_Series_L0005E.pdf | Y
20-00804-00 | Thru Hole\Al Elect\Gen Purpose | Al Electrolytic | 47 uF | 47 uF, 16 V, Electrolytic, Gen. Purpose, (5 x 11) | 16 V | 16 V | 5 x 11 | 5 mm | 11 mm |  |  | 105 | 20 |  | CAP POL | PI_POLCAP_CLY/D.200/LS.80/.030 | pipolcapclyd200ls80030,pipolcapclyd200ls80030h | pipolcapclyd200ls80030h | RAF | 010510 | RAF | 021811 |  | APPROVED | Part obtained by David New from Duo Jie Electronics (HK) LTD. Sandy Fan dolljet88@163.com. Corrected Allegro pcb from pipolcapcyld250ls100030 to pipolcapclyd200ls80030 raf021811 | 20-00804-00 | Nichicon | 20-00804-00 | Duo Jie Elect (HK0 Ltd |  |  |  | \\PISHARE02\Application Design\PI_Parts\PI_Datasheets\Elect Cap\Nichicon PI Special e-sv_series.pdf | Y
20-00808-00 | Thru Hole\Al Elect\Gen Purpose\Obsolete | Al Electrolytic | 47 uF | Obsolete no replacement 47 uF, 25 V, Electrolytic, Gen. Purpose, (5 x 11) | 25 V | 25 V | 5 x 11 | 5 mm | 11 mm |  |  | 105 | 20 |  |  | PI_POLCAP_CLY/D.200/LS.80/.030 | pipolcapclyd200ls80030,pipolcapclyd200ls80030h | pipolcapclyd200ls80030h | RAF | 010510 | RAF | 100312 |  | OBSOLETE | Part obtained by David New from Duo Jie Electronics (HK) LTD. Sandy Fan dolljet88@163.com.Corrected Allegro pcb from pipolcapcyld250ls100030 to pipolcapclyd200ls80030 raf021811 | 20-00808-00 | Nichicon | 20-00808-00 | Duo Jie Elect (HK0 Ltd |  |  |  | \\PISHARE02\Application Design\PI_Parts\PI_Datasheets\Elect Cap\Nichicon PI Special e-sv_series.pdf | Y
20-00829-00 | Thru Hole\Al Elect\High Voltage | Al Electrolytic | 47 uF | 47 uF, 400 V, Electrolytic, (16 x 25) | 400 V | 400 V | 16 x 25 | 16 mm | 25 mm |  | 200 mA | 105 | 20 |  | CAP POL | PI_POLCAP_CLY/D.630/LS.300/.040 | pipolcapclyd630ls300040,pipolcapclyd630ls3000401000h | pipolcapclyd630ls3000401000h | RAF | 011510 |  |  |  | APPROVED | Part obtained by David New from Duo Jie Electronics (HK) LTD. Sandy Fan dolljet88@163.com. 010710 raf. | UVY2G470MED | Nichicon |  | Duo Jie Electronics (HK) LTD |  |  |  | \\PISHARE02\Application Design\PI_Parts\PI_Datasheets\Elect Cap\Nichicon_e-vy.pdf | Y
20-00883-00 | Thru Hole\Al Elect\High Voltage | Al Electrolytic | 47 uF | 47 uF, 400 V, Electrolytic, (12.5 x 30) | 400 V | 400 V | 12.5 x 30 | 12.5 mm | 30 mm |  |  | 105 | 20 |  | CAP POL | PI_POLCAP_CLY/D.500/LS.200/.040 | pipolcapclyd500ls200040,pipolcapclyd500ls2000401200lh | pipolcapclyd500ls2000401200lh | RAF | 090910 | LKN | 051616 |  | APPROVED | Search of www does not produce any specification datasheets 090910 raf.Added Hoz.FP 051616 lkn. | TYB2CM470J300 | Ltec | TYB2CM470J300 | Ltec |  |  |  | \\PISHARE02\Application Design\PI_Parts\PI_Datasheets\Cap_ThruHole\Ltec_TYB2CM470J300_47uF_400V.pdf | Y
20-00928-00 | Thru Hole\Al Elect\Gen Purpose | Al Electrolytic | 47 uF | 47 uF, 25 V, Electrolytic, Gen. Purpose, (5 x 11) | 25 V | 25 V | 5 x 11 | 5 mm | 11 mm |  |  | 105 | 20 |  | CAP POL | PI_POLCAP_CLY/D.200/LS.80/.030 | pipolcapclyd200ls80030,pipolcapclyd200ls80030h | pipolcapclyd200ls80030h | RAF | 030911 |  |  |  | APPROVED |  | ECA-1EM470 | Panasonic-ECG | P5151-ND | Digi-Key |  |  |  | \\PISHARE02\Application Design\PI_Parts\PI_Datasheets\Elect Cap\Panasonic-ABA0000CE12.pdf | Y
20-00988-00 | Thru Hole\Al Elect\High Voltage | Al Electrolytic | 47 uF | 47 uF, 250 V, Electrolytic, (12.5 x 20) | 250 V | 250 V | 12.5 x 20 | 12.5 mm | 20 mm |  | 980 mA | 105 | 20 |  | CAP POL | PI_POLCAP_CLY/D.500/LS.200/.040,PI_POLCAP_CLY/D.500/LS.200/.040_800L_H | pipolcapclyd500ls200040,pipolcapclyd500ls200040800lh | pipolcapclyd500ls200040800lh | RAF | 092311 |  |  |  | APPROVED |  | UCS2E470MHD | Nichicon | 647-UCS2E470MHD | Mouser |  |  |  | \\PISHARE02\Application Design\PI_Parts\PI_Datasheets\Elect Cap\Nichicon_e-cs.pdf | Y
20-01009-00 | Thru Hole\Al Elect\Gen Purpose | Al Electrolytic | 47 uF | 47 uF, 50 V, Electrolytic, Gen. Purpose, (6.3 x 11.2) | 50 V | 50 V | 6.3 x 11 | 6.3 mm | 11.2 mm | 4232 | 130 mA | 85 | 20 |  | CAP POL | PI_POLCAP_CYL/D.250/LS.100/.030 | pipolcapcyld250ls100030,pipolcapcyld250ls100030h | pipolcapcyld250ls100030h | RAF | 120811 |  |  |  | APPROVED |  | ECA-1HM470 | Panasonic | P5181-ND | Digi-Key |  |  |  | \\PISHARE02\Application Design\PI_Parts\PI_Datasheets\Elect Cap\Panasonic ECA_SeriesM_TypeA.pdf | Y
20-01039-00 | SMD\Ceramic\X5R,1210 | X5R | 47 uF | 47 uF, 16 V, Ceramic, X5R, 1210 | 16 V | 16 V | 1210 | [5 empty] | 20 |  | CAP NP | PI_SM/C_1210 | pismc1210 |  | RAF | 050212 | RAF | 071312 |  | APPROVED | Corrected from 1206 to 1210 raf 071312. | EMK325BJ476MM-T | Taiyo Yuden | 587-1436-6-ND | Digi_Key |  |  |  | \\PISHARE02\Application Design\PI_Parts\PI_Datasheets\CAP SMD\TaiyoYuden_mlcc01_e.pdf | Y
20-01044-00 | Thru Hole\Al Elect\Gen Purpose | Al Electrolytic | 47 uF | 47 uF, 50 V, Electrolytic, Gen. Purpose, (6.3 x 11) | 50 V | 50 V | 6.3 x 11 | 6.3 mm | 11 mm |  | 110 mA | 105 | 20 |  | CAP POL | PI_POLCAP_CYL/D.250/LS.100/.030 | pipolcapcyld250ls100030,pipolcapcyld250ls100030h | pipolcapcyld250ls100030h | RAF | 053012 |  |  |  | APPROVED |  | EKMG500ELL470MF11D | United Chemi-Con | 565-1339-ND | Digi_Key |  |  |  | \\PISHARE02\Application Design\PI_Parts\PI_Datasheets\Elect Cap\UCC_al-kmg-e-111201.pdf | Y
20-01116-00 | SMD\Ceramic\X5R,1206 | X5R | 47 uF | 47uF, 16V, X5R, 1206 | 16V | 16V | 1206 | [5 empty] | 20 |  | CAP NP | PI_SM/C_1206 | pismc1206 |  | RAF | 071312 |  |  |  | APPROVED | Corrected mfg pn from 3216X5R1C476M to C3216X5R1C476M 101812 raf. | 3216X5R1C476M | TDK Corp | 445-6003-1-ND | Digi_Key |  |  |  | \\PISHARE02\Application Design\PI_Parts\PI_Datasheets\CAP SMD\AVX_general_B11.pdf | Y
20-01141-00 | SMD\Ceramic\X5R,1206 | X5R | 47 uF | 47 uF, 10 V, Ceramic, X5R, 1206 | 10 V | 10V | 1206 | [5 empty] | 20 |  | CAP NP |  | pismc1206 |  | TAY | 051314 |  |  |  | APPROVED | Created for Thomas Meyers | C1206C476M8PACTU | Kemet | 399-5508-1-ND | Digi_Key |  |  |  | \\PISHARE02\Application Design\PI_Parts\PI_Datasheets\CAP SMD\Kemet_C1206C476M8PACTU.pdf | Y
20-01146-00 | SMD\Ceramic\X5R,1812 | X5R | 47 uF | 47 uF, 10V, 10%, Ceramic, X5R, 1812 | 10 V | 10 V | 1812 |  |  |  |  | 85 | 10 |  | CAP NP |  | pismc1812 |  | TAY | 061014 |  |  |  | APPROVED | Created for stock bin | GRM43ER61A476KE19L | Murata | 490-1918-1-ND | Digi-Key |  |  |  | \\PISHARE02\Application Design\PI_Parts\PI_Datasheets\CAP SMD\Murata_GRM43ER61A476KE19.pdf | Y
20-01147-00 | SMD\Ceramic\X5R,1210 | X5R | 47 uF | 47 uF, 10V, 10%, Ceramic, X5R, 1210 | 10 V | 10 V | 1210 |  |  |  |  | 85 | 10 |  | CAP NP |  | pismc1210 |  | TAY | 061014 |  |  |  | APPROVED | Created for stock bin | GRM32ER61A476KE20L | Murata | 490-3887-1-ND | Digi-Key |  |  |  | \\PISHARE02\Application Design\PI_Parts\PI_Datasheets\CAP SMD\Murata_GRM43ER61A476KE20.pdf | Y
20-01148-00 | SMD\Ceramic\X5R,1210 | Y5V | 47 uF | 47 uF, 10V, -20/+80%, Ceramic, Y5V, 1210 | 10 V | 10 V | 1210 |  |  |  |  | 85 | -20/+80 |  | CAP NP |  | pismc1210 |  | TAY | 061014 |  |  |  | APPROVED | Created for stock bin | C3225Y5V1A476Z | TDK | 445-1409-1-ND | Digi-Key |  |  |  | \\PISHARE02\Application Design\PI_Parts\PI_Datasheets\CAP SMD\TDK_C_Series_1.pdf | Y
20-01342-00 | Thru Hole\Al Elect\High Voltage | Al Electrolytic | 47 uF | 47 uF, 400 V, Electrolytic, Low ESR, 730 mOhm, (16 x 25) | 400 V | 400 V | 16 x 25 | 16 mm | 25 mm | 730 | 700 mA | 105 | 20 |  | CAP POL | PI_POLCAP_CLY/D.630/LS.300/.040 | pipolcapclyd630ls300040,pipolcapclyd630ls3000401000h | pipolcapclyd630ls3000401000h | GJC | 120318 |  |  |  | APPROVED | Created for Lab Stock per Robb Frazier and Eddie Manguray. Replaces obsolete 20-00488-00, stock of which will be retained until January 2020. | EKMG401ELL470ML25S | United Chemi-Con | EKMG401ELL470ML25S | United Chemi-Con |  |  |  | \\PISHARE02\Application Design\PI_Parts\PI_Datasheets\Elect Cap\UCC_KMGSeriesCap.pdf | Y
20-01343-00 | Thru Hole\Al Elect\High Voltage | Al Electrolytic | 47 uF | 47 uF, 400 V, Electrolytic, Low ESR, 750 mOhm, (18 x 20) | 400 V | 400 V | 18 x 20 | 18 mm | 20 mm | 750 | 750 mA | 105 | 20 |  | CAP POL | PI_POLCAP_CLY/D.710/LS.300/.040 | pipolcapclyd710ls300040,pi_cap_cly_d710_ls300_040_790h | pi_cap_cly_d710_ls300_040_790h | GJC | 120318 |  |  |  | APPROVED | Created for Lab Stock per Robb Frazier and Eddie Manguray. Replaces obsolete 20-00489-00, stock of which will be retained until January 2020. | EKMG401ELL470MM20S | United Chemi-Con | EKMG401ELL470MM20S | United Chemi-Con |  |  |  | \\PISHARE02\Application Design\PI_Parts\PI_Datasheets\Elect Cap\UCC_KMGSeriesCap.pdf | Y
20-01443-00 | Thru Hole\Al Elect\High Voltage | Al Electrolytic | 47 uF | 47 uF, 450 V, Electrolytic, Low ESR, 730 mOhm, (16 x 25) | 450 V | 450 V | 16 x 25 | 16 mm | 25 mm |  | 500mA @ 120Hz,1.25A @ 100kHz | -40°C ~ 105°C | ±20% |  | CAP POL | PI_POLCAP_CLY/D.630/LS.300/.040 | pipolcapd16x25mmd40,pipolcapd16x25mmd40H | pipolcapd16x25mmd40H | GJC | 072920 |  |  |  | APPROVED | Created for Marvin Ralph Bautista | 450BXW47MEFR16X25 | Rubycon | 1189-3196-ND | Digi-Key |  |  |  | \\PISHARE02\Application Design\PI_Parts\PI_Datasheets\Elect Cap\Rubycon_e_bxw.pdf | Y
20-01466-00 | Automotive\SMD\Ceramic\X7R,2220 | X7R | 47 uF | 47 uF, ±20%, 25 V, Ceramic, X7R, 2220 (5750 Metric), -55°C ~ 125°C | 25 V | 25 V | 2220 (5750 Metric) | [5 empty] | ±20% |  | CAP NP | PI_SM/C_2220 | pismc2220 |  | GJC | 102820 |  |  |  | APPROVED | Created for John Mardy Rongavilla | CGA9N3X7R1E476M230KB | TDK Corp | 445-174773-1-ND | Digi-Key |  |  |  | \\PISHARE02\Application Design\PI_Parts\PI_Datasheets\CAP SMD\TDK_mlcc_automotive_general_en.pdf | Y
20-01502-00 | Automotive\Thru Hole\Al Elect\Gen Purpose | Al Electrolytic | 47 uF | 47µF, ±20%, 400V, Aluminum Electrolytic Capacitors, Radial, Can, 12000 Hrs @ 105°C, (12.5 x 31.5) | 400 V | 400 V | 12.5 x 31.5 | 12.5 mm | 31.5 mm |  | 455mA @ 120Hz,1.1375A @ 100kHz | -40°C ~ 105°C | ±20% |  | CAP POL | PI_POLCAP_CLY/D.630/LS.300/.040 | pipolcad12p5h30ls5d040,pipolcad12p5h30ls5d040H | pipolcad12p5h30ls5d040H | GJC | 031321 | GJC | 041721 |  | APPROVED | Created for Thomas Anthony Capobianco. Fixed footprint LS. GJC041721 | EKXJ401ELL470MK30S | United Chemi-Con | 661-EKXJ401ELL470MK3 | Mouser |  |  |  | \\PISHARE02\Application Design\PI_Parts\PI_Datasheets\Cap_ThruHole\United-Chemi-Con_KXJSeries.pdf | Y
20-01574-00 | Thru Hole\Al Elect\Gen Purpose | Al Electrolytic | 47 uF | 47 uF, ±20%, 100 V, Al Electrolytic, Gen. Purpose, (10 x 14) | 100 V | 100 V | 10 x 14 | 10 mm | 14 mm |  | 230 mA @ 120 Hz,414 mA @ 100 kHz | -40°C ~ 85°C | ±20% |  | CAP POL |  | pipolcapclyd10mm040,pipolcapcyld10ls514HD040H | pipolcapcyld10ls514HD040H | GJC | 082521 |  |  |  | APPROVED | Created for Virgil Roy Ajo & Charles Articona | EKZE101ETD470MJC5S | United Chemi-Con | 661-EKZE101ETD470MJC | Mouser |  |  |  | \\PISHARE02\Application Design\PI_Parts\PI_Datasheets\Elect Cap\UCC_KZELL_e-2509136.pdf | Y
20-01583-00 | Automotive\SMD\Ceramic\X7R,1210 | X7R | 47 uF | 47µF, ±10%, 10V, Ceramic Capacitor, X7R, 1210 (3225 Metric) | 10 V | 10 V | 1210 (3225 Metric) |  |  |  |  | -55°C ~ 125°C | ±10% |  | CAP NP | PI_SM/C_1210 | pismc1210 |  | GJC | 091421 |  |  |  | APPROVED | Created for Jocel Soriano & Charles Articona | C1210C476K8RACTU | Kemet | 80-C1210C476K8R | Mouser |  |  |  | \\PISHARE02\Application Design\PI_Parts\PI_Datasheets\CAP SMD\KEM_C1002_X7R_SMD-1102033.pdf | Y
20-01737-00 | SMD\Ceramic\X7R,1210 | X7R | 47 uF | 47 µF, ±10%, 10V, Ceramic Capacitor X7R, 1210 (3225 Metric) | 10 V | 10 V | 1210 |  |  |  |  | -55°C ~ 125°C | ±10% |  | CAP NP | PI_SM/C_1210 | pismc1210 |  | GJC | 052522 |  |  |  | APPROVED | Created for Jon Ethan Embate | LMK325B7476KM-PR | Taiyo Yuden | 587-5921-1-ND | Digi-Key |  |  |  | \\PISHARE02\Application Design\PI_Parts\PI_Datasheets\CAP SMD\TaiyoYuden_mlcc06_e.pdf | Y
20-01792-00 | Thru Hole\Al Elect | Al Electrolytic | 47 uF | 47 uF, 400 V, Electrolytic, (13 x 20) | 400 V | 400 V | 13 x 20 | 13 mm | 20 mm | 0.5 Ohms/25C@100kHz | 430mArms/105C@120Hz | -40°C ~ 105°C | ±20% |  | CAP POL |  | pipolcapclyd13mmd040,pipolcapclyd13x20mmd040H | pipolcapclyd13x20mmd040H | GJC | 082422 |  |  |  | APPROVED | Created for Tony Li | EHS2GM470K20OT | AiSHi | EHS2GM470K20OT | AiSHi |  |  |  | \\PISHARE02\Application Design\PI_Parts\PI_Datasheets\Elect Cap\AiSHi_HS.PDF | Y
20-01812-00 | Thru Hole\Al Elect\High Voltage | Al Electrolytic | 47 uF | 47 uF, 160 V, Electrolytic, (10 x 12) | 160 V | 160 V | 10 x 12 | 10 mm | 12 mm |  |  | -40°C ~ 105°C | ±20% |  | CAP POL |  | pipolcapclyd10mm040,pipolcapclyd400x473ls200030h | pipolcapclyd400x473ls200030h | GJC | 090822 |  |  |  | APPROVED | Created for Tony Li | EGD2CM470G12OT | AISHI | EGD2CM470G12OT | AISHI |  |  |  | \\PISHARE02\Application Design\PI_Parts\PI_Datasheets\Elect Cap\AiSHi_GD.pdf | Y
20-01827-00 | Thru Hole\Al Elect | Al Electrolytic | 47 uF | 47 uF, ±20%, 160 V, Electrolytic, (8 x 20) | 160 V | 160 V | 8 x 20 | 8 mm | 20 mm |  |  | -40°C ~ 105°C | ±20% |  | CAP POL | PI_POLCAP_CLY/D.320/LS.140/.030 | pipolcapclyd320ls140030,pipolcapclyd320ls140d30h750 | pipolcapclyd320ls140d30h750 | GJC | 091322 |  |  |  | APPROVED | Created for Tony Li | EGD2CM470F20OT | AiSHi | EGD2CM470F20OT | AiSHi |  |  |  | \\PISHARE02\Application Design\PI_Parts\PI_Datasheets\Elect Cap\AiSHi_GD.pdf | Y
20-01835-00 | Thru Hole\Al Elect | Al Electrolytic | 47 uF | 47 uF, ±20%, 160 V, Electrolytic, (10 x 16) | 160 V | 160 V | 10 x 16 | 10 mm | 16 mm |  |  | -40°C ~ 130°C | ±10% |  | CAP POL | PI_POLCAP_CYL/D.400/LS.200/.040 | pipolcapclyd10mm040,pipolcapclyd395x630ls200030h | pipolcapclyd395x630ls200030h | GJC | 091322 |  |  |  | APPROVED | Created for Tony Li | EGW2CK470G16OT | AiSHi | EGW2CK470G16OT | AiSHi |  |  |  | \\PISHARE02\Application Design\PI_Parts\PI_Datasheets\Elect Cap\AiSHi_GW.pdf | Y
20-01846-00 | Thru Hole\Al Elect | Al Electrolytic | 47 uF | 47 uF, ±20%, 400 V, Electrolytic, (13 x 20) | 400 V | 400 V | 13 x 20 | 13 mm | 20 mm |  |  | -40°C ~ 105°C | ±20% |  | CAP POL |  | pipolcapclyd13mmd040,pipolcapclyd13x20mmd040H | pipolcapclyd13x20mmd040H | GJC | 091322 |  |  |  | APPROVED | Created for Tony Li | EHS2GM470K20OT | AiSHi | EHS2GM470K20OT | AiSHi |  |  |  | \\PISHARE02\Application Design\PI_Parts\PI_Datasheets\Elect Cap\AiSHi_HS.pdf | Y
20-01867-00 | Thru Hole\Al Elect | Al Electrolytic | 47 uF | 47 uF, ±20%, 400 V, Electrolytic, (10 x 30) | 400 V | 400 V | 10 x 30 | 10 mm | 30 mm |  |  | -25°C ~ 105°C | ±20% |  | CAP POL |  | pipolcapclyd10mmD30,pipolcapclyd10x130mmD30H | pipolcapclyd10x30mmD30H | GJC | 091422 |  |  |  | APPROVED | Created for Tony Li | ERK2GM470G30OT | AiSHi | ERK2GM470G30OT | AiSHi |  |  |  | \\PISHARE02\Application Design\PI_Parts\PI_Datasheets\Elect Cap\AiSHi_RK.pdf | Y
20-01868-00 | Thru Hole\Al Elect | Al Electrolytic | 47 uF | 47 uF, ±20%, 400 V, Electrolytic, (13 x 18) | 400 V | 400 V | 13 x 18 | 13 mm | 18 mm | 2.5 Ohms/25C@100kHz |  | -40°C ~ 105°C | ±20% |  | CAP POL |  | pipolcapclyd13mmd040,pipolcapclyd13x18mmd040H | pipolcapclyd13x18mmd040H | GJC | 091422 |  |  |  | APPROVED | Created for Tony Li | ERK2GM470K18OT | AiSHi | ERK2GM470K18OT | AiSHi |  |  |  | \\PISHARE02\Application Design\PI_Parts\PI_Datasheets\Elect Cap\AiSHi_RK.pdf | Y
20-02057-00 | Thru Hole\Al Elect | Al Electrolytic | 47 uF | 47 µF 450 V Aluminum Electrolytic Capacitors Radial, Can 10000 Hrs @ 105°C, (18 x 16mm) | 450 V | 450 V | 18 x 16 | 18 mm | 16 mm |  | 455 mA @ 120 Hz,1.1375 A @ 100 kHz | -40°C ~ 105°C | ±20% |  | CAP POL |  | pipolcapclyd18ls7p5mmd040,pipolcapclyd18ls7p5h16mmd040H | pipolcapclyd18ls7p5h16mmd040H | GJC | 080323 |  |  |  | APPROVED | Created for Anna May Castillo. Parts availble April 2024 | EKXN451ELL470MM16S | Chemi-Con | 661-XN451ELL470MM16S | Mouser |  |  |  | \\PISHARE02\Application Design\PI_Parts\PI_Datasheets\Elect Cap\NipponChemiCon_KXN_Series-3044504.pdf | Y
20-02160-00 | SMD\Ceramic\X5R,0805 | X5R | 47 uF | 47 µF, ±20%, 10V, Ceramic Capacitor X5R, 0805 (2012 Metric) | 10 V | 10 V | 0805 |  |  |  |  | -55°C ~ 85°C | ±10% |  | CAP NP | PI_SM/C_0805 | pismc0805,Unisem_RMCF0805UL | Unisem_RMCF0805UL | GJC | 022224 |  |  |  | APPROVED | Created for Keren Pangan | LMK212BBJ476MG-T | Taiyo Yuden | 587-5465-1-ND | Digi-Key |  |  |  | \\PISHARE02\Application Design\PI_Parts\PI_Datasheets\CAP SMD\TaiyoYuden_LMK212BBJ476MG-T_SS.pdf | Y
20-02201-00 | Automotive\Thru Hole\Al Elect\Gen Purpose | Al Electrolytic | 47 uF | 47 µF , ±20%, 200 V, Aluminum Electrolytic Capacitors, Radial, Can 12000 Hrs @ 105°C, Automotive, AEC-Q200, (10 x 20) | 200 V | 200 V | 10 x 20 | 10 mm | 20 mm |  | 360 mA @ 120 Hz,720 mA @ 100 kHz | -55°C ~ 125°C | ±20% |  | CAP POL |  | pipolcapclyd10mmD30,pipolcapclyd10x20mm30h | pipolcapclyd10x20mm30h | GJC | 050324 |  |  |  | APPROVED | Created for Raymark Parocha | UCY2D470MPD | Nichicon | 493-16717-ND | Digi-Key |  |  |  | \\PISHARE02\Application Design\PI_Parts\PI_Datasheets\Elect Cap\Nichicon_e-ucy.pdf | Y
20-02207-00 | Thru Hole\Al Elect\General Purpose | Al Electrolytic | 47 uF | 47 µF, 200 V, Aluminum Electrolytic Capacitors, Radial, Can, 12000 Hrs @ 105°C, (10 x 20) | 200 V | 200 V | 10 x 20 | 10 mm | 20 mm |  | 360 mA @ 120 Hz,720 mA @ 100 kHz | -40°C ~ 105°C | ±20% |  | CAP POL | PI_POLCAP_CYL/D.400/LS.200/.040 | pipolcapclyd10mm040,pipolcapcyld400ls200040800h | pipolcapcyld400ls200040800h | GJC | 060324 |  |  |  | APPROVED | Created for Mark Manango for DER-1051 | UCY2D470MPD1TD | Nichicon | 493-13306-1-ND | Digi_Key |  |  |  | \\PISHARE02\Application Design\PI_Parts\PI_Datasheets\Elect Cap\Nichicon_e-ucy.pdf | Y
20-02246-00 | SMD\Ceramic\X7S | X7S | 47 uF | 47 µF, ±20%, 100V, Ceramic Capacitor X7S, Stacked SMD, 2 L-Lead, 0.236" L x 0.331" W (6.00mm x 8.40mm) | 100 V | 100 V | (Stacked),0.236" L x 0.331" W (6.00mm x 8.40mm) |  | 6 mm |  |  | -55°C ~ 125°C | ±20% |  | CAP NP | SnapMagic----------> | CAPC6075X690N |  | GJC | 092624 |  |  |  | APPROVED | Created for Cheerlyn Arteta | CAA573X7S2A476M640LH | TDK Corporation | 445-CAA573X7S2A476M640LHCT-ND | Digi-Key |  |  |  | \\PISHARE02\Application Design\PI_Parts\PI_Datasheets\CAP SMD\TDK_mlcc_commercial_megacap_ca_en.pdf | Y
20-02268-00 | Thru Hole\Al Elect\Low ESR\OBSOLETE | Al Electrolytic | 47 uF | 47 µF, ±20%, 50 V, Aluminum Electrolytic Capacitors Radial, Can, 150mOhm @ 100kHz, 2000 Hrs @ 105°C, (6.3 x 11) | 50 V | 50 V | 6.3 x 11 | 6.3 mm | 11 mm | 150mOhm @ 100kHz | 252 mA @ 120 Hz,360 mA @ 100 kHz | -40°C ~ 105°C | ±20% |  | CAP POL |  | pipolcapcyld250ls100030,pipolcapcyld250ls100030h | pipolcapcyld250ls100030h | GJC | 120224 |  |  |  | APPROVED | Created for Michael Armamento | ESY476M050AE3AA | KEMET | 399-ESY476M050AE3AA-ND | Digi-Key |  |  |  | \\PISHARE02\Application Design\PI_Parts\PI_Datasheets\Elect Cap\KEM_A4007_ESY.pdf | Y
20-08610-00 | Thru Hole\Al Elect\Gen Purpose | Al Electrolytic | 47 uF | 47 uF, 63 V, Electrolytic, Gen. Purpose, (6.3 x 13) | 63 V | 63 V | 6.3 x 11 | 6.3 mm | 13 mm | 350 | 117 mA | 105 | 20 |  | CAP POL | PI_POLCAP_CYL/D.250/LS.100/.030 | pipolcapcyld250ls100030,pipolcapcyld250ls100030h | pipolcapcyld250ls100030h | RAF | 100112 |  |  |  | APPROVED |  | 63YXJ47M6.3X11 | Rubycon | 1189-1502-ND | Digi_Key |  |  |  | \\PISHARE02\Application Design\PI_Parts\PI_Datasheets\Elect Cap\Rubycon_e_YXJ.pdf | Y
20-08717-00 | Thru Hole\Al Elect\Gen Purpose | Al Electrolytic | 47 uF | 47 uF, 50V, Electrolytic, 20 %, (6.3 x 12.5 mm) | 50 V | 50 V | 0.249"W x 0.492" H (6.3 mm x 12.5 mm) | 6.3 mm | 12.5 mm |  | 133 mA | 105 | 20 |  | CAP POL | PI_POLCAP_CLY/D.248/LS.098/.028 | pipolcapclyd248ls098028 |  | RAF | 052913 |  |  |  | APPROVED |  | 50YXM47MEFC6.3X11 | Rubycon | 1189-1884-ND | Digi_Key |  |  |  | \\PISHARE02\Application Design\PI_Parts\PI_Datasheets\Elect Cap\Rubycon_e_bxw.pdf | Y
20-08898-00 | Thru Hole\Al Elect\High Voltage | Al Electrolytic | 47 uF | 47 uF, 400 V, Electrolytic (16 x 20) | 400 V | 400 V | 16 x 20 | 16 mm | 20 mm |  | 435 mA | 105 | 20 |  | CAP POL | PI_POLCAP_CLY/D.630/LS.300/.040 | pipolcapclyd630ls300040,pipolcapclyd630ls300040800h | pipolcapclyd630ls300040800h | LKN | 100714 |  |  |  | APPROVED |  | EKXJ401ELL470ML20S | United Chemi-Con | 661-EKXJ401ELL470ML2 | Mouser |  |  |  | \\PISHARE02\Application Design\PI_Parts\PI_Datasheets\Elect Cap\Nippon_Chemi-Con_KXJ.pdf | Y
20-09021-00 | Thru Hole\Al Elect\High Voltage\OBSOLETE | Al Electrolytic | 47 uF | OBSOLETE 47µF, 400V,20%, Aluminum Capacitors Radial, Can, 2000 Hrs @ 105°C, D10mmxH42mmxls5mm | 400 V | 400 V | 10 x 42 x 5mmls | 10 mm | 42 mm |  | 430mA @ 120Hz | -40°C ~ 105°C | 20 |  | CAP POL |  | PI_POLCAPD10xH42xlLS5mm063H,PI_POLCAPD10xlLS5mm063 | PI_POLCAPD10xlLS5mm063 | GJC | 021017 | GJC | 102824 |  | OBSOLETE | OBSOLETED per MFR. Created for Ishminder Dhanjal Non-Stock at DigKey, not listed by Mouser. | 400QXW47MEFC10X40 | Rubycon | 400QXW47MEFC10X40-ND | Digi-Key |  |  |  | \\PISHARE02\Application Design\PI_Parts\PI_Datasheets\Cap_ThruHole\Rubycon_e_qxw.pdf | Y
20-09096-00 | Thru Hole\Al Elect\Gen Purpose | Al Electrolytic | 47 uF | 47 uF, ±20%, 10 V, Electrolytic, Gen. Purpose, 2000 Hrs @ 105°C, (4 x 11) | 10 V | 10 V | 4 x 11 | 4 mm | 11 mm |  | 36 mA @ 120 Hz | -55°C ~ 105°C | ±20% |  | CAP POL |  | pipolcapclyd4x11mmd028,pipolcapclyd4x11mmd028H | pipolcapclyd4x11mmd028H | GJC | 101017 |  |  |  | APPROVED | Created for Lab Stock. | UPW1A470MDD6 | Nichicon | 493-1733-ND | Digi_Key |  |  |  | \\PISHARE02\Application Design\PI_Parts\PI_Datasheets\Elect Cap\Nichicon_e-upw.pdf | Y
20-09178-00 | Thru Hole\Al Elect\High Voltage | Al Electrolytic | 47 uF | 47 uF, ±20%,400 V, Electrolytic, Low ESR, (18 x 20) | 400 V | 400 V | 18 x 20 | 18 mm | 20 mm |  | 450mA @ 120Hz, 1.125A @ 100kHz | -40°C ~ 105°C | ±20% |  | CAP POL |  | pipolcapclyd710ls300040,pi_cap_cly_d710_ls300_040_1000h,pi_cap_cly_d710_ls300_040_790h | pi_cap_cly_d710_ls300_040_790h | GJC | 090418 |  |  |  | APPROVED | Created for Charles Evangelista & Charles Articona | EKXG401ELL470MM20S | Nippon Chemi-Con | 565-1466-ND | Digi-Key |  |  |  | \\PISHARE02\Application Design\PI_Parts\PI_Datasheets\Elect Cap\Nippon_Chemi-Con_KXG.pdf | Y
20-09198-00 | Thru Hole\Al Elect\High Voltage | Al Electrolytic | 47 uF | 47 uF, 20%, 450 V, Electrolytic, 10000 Hrs @ 105°C, (18 x 20) | 450 V | 450 V | 18 x 22 | 18 mm | 22 mm |  | 460mA @ 120Hz,1.15A @ 100kHz | -40°C ~ 105°C | ±20% |  | CAP POL |  | pipolcapclyd710ls300040,pi_cap_cly_d710_ls300_040_1000h,pi_cap_cly_d18xh220xls17p5h | pi_cap_cly_d18xh220xls17p5h | GJC | 112618 |  |  |  | APPROVED | Created for Darryl Flor Lim & Charles Articona | 450BXW47MEFR18X20 | Rubycon | 1189-3197-ND | Digi-Key |  |  |  | \\PISHARE02\Application Design\PI_Parts\PI_Datasheets\Elect Cap\Rubycon_e_bxw.pdf | Y
20-09229-00 | Thru Hole\Al Elect\Low ESR | Al Electrolytic | 47 uF | 47 uF, ±20%,100 V, Aluminum Electrolytic, 320mOhm @ 100kHz,(10 x 14) | 100 V | 100 V | 10 x 14 (LS 0.197" (5.00mm)) | 10 mm | 14 mm | 320mOhm @ 100kHz | 255mA @ 120Hz,510mA @ 100kHz | -40°C ~ 105°C | ±20% |  | CAP POL |  | pipolcapcyld10D14H5LS030,pipolcapcyld10D14H5LS030H | pipolcapcyld10D14H5LS030H | GJC | 051419 |  |  |  | APPROVED | Created for Laszlo Szloboda & Toine Werner | ESL476M100AH9AA | KEMET | 399-15746-ND | Digi-Key |  |  |  | \\PISHARE02\Application Design\PI_Parts\PI_Datasheets\Elect Cap\KEMET_A4074_ESL.pdf | Y
20-09266-00 | Thru Hole\Al Elect\High Voltage | Al Electrolytic | 47 uF | 47 uF, 160 V, Electrolytic, Radial, (10 x 16) FOR AMRUTA ONLY!! | 160V | 160V | 10mm dia x 16mm L | 10 mm | 16 mm | [5 empty] | CAP POL |  | pipolcapclyd10mm040,pipolcapclyd400x530ls200030h | pipolcapclyd400x530ls200030h | GJC | 072219 |  |  |  | PRELIMINARY | Created for Amruta Patra. These capacitors are procured from Dumas and EH. | [7 empty] | \\PISHARE02\Application Design\PI_Parts\PI_Datasheets\Cap_ThruHole\ | Y
20-09268-00 | Thru Hole\Al Elect\High Voltage | Al Electrolytic | 47 uF | 47 uF, ±20%, 450 V, Aluminum Electrolytic, Gen Purpose, (12.5 x 27) | 450 V | 450 V | 12.5 x 27 | 12.5 mm | 27 mm |  | 450mA @ 120Hz,675mA @ 10kHz | -40°C ~ 105°C | ±20% |  | CAP POL | PI_POLCAP_CLY/D.500/LS.200/.040 | pipolcapclyd500ls200040,pipolcapclyd500ls2000401000lh | pipolcapclyd500ls2000401000lh | GJC | 073119 |  |  |  | APPROVED | Created for Rick Hester | 450HXW47MEFR12.5X25 | Rubycon | 1189-4239-ND | Digi-Key |  |  |  | \\PISHARE02\Application Design\PI_Parts\PI_Datasheets\Elect Cap\Rubycon_e_hxw.pdf | Y
21-00007-00 | SMD\Tantalum\General Purpose | Tantalum | 47 uF | 47 uF, 10 V, Tant Electrolytic, B Case, SMD | 10 V | 10 V | 3.5 x 2.8 | 3.5 mm | 2.8 mm |  |  | 125 | 20 |  | CAP POL | PI_SM/C_KEMET_B | pismckemetb |  | RAF | 012705 | RAF | 020807 |  | APPROVED | Updated RoHS status 020807 raf. | T491B476M010AS | Kemet | 399-3003-1-ND | Digi-Key |  |  |  | \\PISHARE02\Application Design\PI_Parts\PI_Datasheets\CAP SMD\Kemet_T491_Series_012505.pdf | N
21-00008-00 | SMD\Tantalum\General Purpose | Tantalum | 47 uF | 47 uF, 10 V, Tant Electrolytic, D Case, SMD | 10 V | 10 V | 7.3 x 4.3 | 7.3 mm | 4.3 mm |  |  | 125 | 10 |  | CAP POL | PI_SM/C_KEMET_D | pismckemetd |  | RAF | 012705 | RAF | 020807 |  | APPROVED | Updated RoHS status 020807 raf. | T491D476K010AS | Kemet | 399-1577-1-ND | Digi-Key |  |  |  | \\PISHARE02\Application Design\PI_Parts\PI_Datasheets\CAP SMD\Kemet_T491_Series_012505.pdf | N
21-00020-00 | SMD\Tantalum\General Purpose | Tantalum | 47 uF | 47 uF, 16 V, Tant Electrolytic, D Case, SMD | 16 V | 16 V | 7.3 x 4.3 | 7.3 mm | 4.3 mm |  |  | 125 | 10 |  | CAP POL | PI_SM/C_KEMET_D | pismckemetd |  | RAF | 012705 | RAF | 020807 |  | APPROVED | Updated RoHS status 020807 raf. | T491D476K016AS | Kemet | 399-1603-1-ND | Digi-Key |  |  |  | \\PISHARE02\Application Design\PI_Parts\PI_Datasheets\CAP SMD\Kemet_T491_Series_012505.pdf | N
21-00021-00 | SMD\Tantalum\General Purpose | Tantalum | 47 uF | 47 uF, 10 V, Tant Electrolytic, C Case, SMD | 16 V | 16 V | 3.2 x 1.6 | 3.2 mm | 1.6 mm |  |  | 125 | 10 |  | CAP POL | PI_SM/C_KEMET_C | pismckemetc |  | RAF | 012705 | RAF | 020807 |  | APPROVED | Updated RoHS status 020807 raf. | T491C476K016AS | Kemet | 80-T491C476K016 | Mouser |  |  |  | \\PISHARE02\Application Design\PI_Parts\PI_Datasheets\CAP SMD\Kemet_T491_Series_012505.pdf | Y
21-00029-00 | SMD\Tantalum\General Purpose | Tantalum | 47 uF | 47 uF, 25 V, Tant Electrolytic, D Case, SMD | 25 V | 25 V | 7.3 x 4.3 | 7.3 mm | 4.3 mm |  |  | 125 | 10 |  | CAP POL | PI_SM/C_KEMET_D | pismckemetd |  | RAF | 012705 | RAF | 020807 |  | APPROVED | Updated RoHS status 020807 raf. | T491D476M025AS | Kemet | 399-3210-1-ND | Digi-Key |  |  |  | \\PISHARE02\Application Design\PI_Parts\PI_Datasheets\CAP SMD\Kemet_T491_Series_012505.pdf | N
21-00032-00 | SMD\Tantalum\General Purpose | Tantalum | 47 uF | 47 uF, 16 V, Tant Electrolytic, D Case, SMD | 16 V | 16 V | 7.3 x 4.3 | 7.3 mm | 4.3 mm |  |  | 125 | 10 |  | CAP POL | PI_SM/C_KEMET_D | pismckemetd |  | RAF | 012705 | RAF | 020807 |  | APPROVED | Updated RoHS status 020807 raf. | T495D476K016AS | Kemet | 80-T495D476K016 | Mouser |  |  |  | \\PISHARE02\Application Design\PI_Parts\PI_Datasheets\CAP SMD\Kemer_F3102T495.pdf | Y
21-00040-00 | SMD\Tantalum\General Purpose | Tantalum | 47 uf | 47 uF, 35 V, Tant Electrolytic, E Case, SMD | 35 V | 35 V | 2917 (7343 Metric)- (7.3 mm x 4.3 mm) |  |  | 55 |  | 85 | 20 |  | CAP POL |  | pi_sm_c_2917 |  | TAY | 070714 |  |  |  | APPROVED | Create for Israel Serrano | TCJE476M035R0055 | AVX Corp | 478-8798-1-ND | Digi-Key |  |  |  | \\PISHARE02\Application Design\PI_Parts\PI_Datasheets\CAP SMD\AVX_TCJ_Series.pdf | Y
21-00044-00 | SMD\Tantalum\General Purpose | Tantalum | 47 uf | 47 uF, 16 V, Tant, 20%, 2312 | 16 V | 16 V | 2312 |  |  | 350 |  | 85 | 20 |  | CAP POL |  | pismc2312 |  | RAF | 071415 |  |  | TAY 071415 | APPROVED |  | TPSC476M016R0350 | AVX Corp | 478-5241-1-ND | Digi-Key |  |  |  | \\PISHARE02\Application Design\PI_Parts\PI_Datasheets\CAP SMD\AVX_tps.pdf | Y
22-00004-00 | SMD\Tantalum\Low ESR | Tantalum | 47 uF | 47 uF, 16 V, Tant Electrolytic, Low ESR, 70 mOhms, (7.3 Lx 4.3 W x 1.9 H) | 16 V | 16 V | 7.3 x 4.3 | 4.3 mm | 7.3 mm | 70 | 600 mA | 125 | 20 |  | CAP POL | PI_SM/C_KEMET_V | pismckemetv |  | RAF | 012605 | RAF | 020807 |  | APPROVED | Updated RoHS status 020807 raf. | T520V476M016ASE070 | Kemet | 399-3331-1-ND | Digi-Key |  |  |  | \\PISHARE02\Application Design\PI_Parts\PI_Datasheets\CAP SMD\Kemet_F3102GT5200503.pdf | N
23-00006-00 | SMD\Al Elect\Gen Purpose\OBSOLETE | Al Electrolytic | 47 uF | 47 uF, 10 V, Electrolytic, (5 x 5.4), SMD | 10 V | 10 V | 5 x 5.4 | 5 mm | 5.4 mm |  | 43 mA | 105 | 20 |  | CAP POL | PI_SM/C_PAN_HA_C | pismcpanhac |  | RAF | 51904 |  |  |  | APPROVED |  | EEVHA1A470WR | Panasonic | [5 empty] | \\PISHARE02\Application Design\PI_Parts\PI_Datasheets\CAP SMD\Panasonic_SMD_ElAlCap_HA_Series_051704a.pdf | ?
23-00010-00 | SMD\Al Elect\Gen Purpose\OBSOLETE | Al Electrolytic | 47 uF | 47 uF, 25 V, Electrolytic, (6.3 x 5.4), SMD | 25 V | 25 V | 6.3 x 5.4 | 6.3 mm | 5.4 mm |  | 70 mA | 105 | 20 |  | CAP POL | PI_SM/C_PAN_HA_D | pismcpanhad |  | RAF | 51904 | RAF | 020607 |  | APPROVED | Updated RoHS status 020607 raf. | EEVHA1E470WP | Panasonic | PCE3297CT-ND | Digi-Key |  |  |  | \\PISHARE02\Application Design\PI_Parts\PI_Datasheets\CAP SMD\Panasonic_SMD_ElAlCap_HA_Series_051704a.pdf | N
23-00013-00 | SMD\Al Elect\Gen Purpose\OBSOLETE | Al Electrolytic | 47 uF | 47 uF, 6.3 V, Electrolytic, (4 x 5.4), SMD | 6.3 V | 6.3 V | 4 x 5.4 | 4 mm | 5.4 mm |  | 36 mA | 105 | 20 |  | CAP POL | PI_SM/C_PAN_HA_B | pismcpanhab |  | RAF | 51904 | RAF | 020607 |  | APPROVED | Updated RoHS status 020607 raf. | EEVHA0L470WR | Panasonic | Was wrong -- PCE3358CT-ND | Digi-Key |  |  |  | \\PISHARE02\Application Design\PI_Parts\PI_Datasheets\CAP SMD\Panasonic_SMD_ElAlCap_HA_Series_051704a.pdf | N
23-00026-00 | SMD\Al Elect\Low ESR\Obsolete | Al Electrolytic | 47 uF | 47 uF, 16 V, Electrolytic, (6.3 x 5.4), SMD | 16 V | 16 V | 6.3 X 5.4 | 6.3 mm | 5.4 mm | 5700 | 60 mA | 105 | 20 |  |  | PI_SM/C_PAN_HA_D | pismcpanhad |  | RAF | 092904 | RAF | 122412 |  | OBSOLETE | http://www.garrettelec.com/. Updated RoHS status appended datasheet 020607raf. | AFC476M16D16T | Cornell Dubilier | AFC476M16D16T | Garett |  |  |  | \\PISHARE02\Application Design\PI_Parts\PI_Datasheets\CAP SMD\CornellDubilier_AFC_Series.pdf | Y
23-00031-00 | SMD\Al Elect\Low ESR\Obsolete | Al Electrolytic | 47 uF | 47 uF, 25 V, Electrolytic, (8 x 6.2), SMD | 25 V | 25 V | 8 x 6.2 | 8 mm | 6.2 mm | 4900 | 60 mA | 105 | 20 |  |  | PI_SM/C_PAN_HA_E | pismcpanhae |  | RAF | 092904 | RAF | 122412 |  | OBSOLETE | http://www.garrettelec.com/. Updated RoHS status appended datasheet 020607raf. | AFC476M25E16T | Cornell Dubilier | AFC476M25E16T | Garett |  |  |  | \\PISHARE02\Application Design\PI_Parts\PI_Datasheets\CAP SMD\CornellDubilier_AFC_Series.pdf | Y
23-00037-00 | SMD\Al Elect\Low ESR\Obsolete | Al Electrolytic | 47 uF | 47 uF, 35 V, Electrolytic, (8 X 6.2), SMD | 35 V | 35 V | 8 X 6.2 | 8 mm | 6.2 mm | 4200 | 230 mA | 105 | 20 |  |  | PI_SM/C_PAN_HA_F | pismcpanhaf |  | RAF | 092904 | RAF | 122412 |  | OBSOLETE | http://www.garrettelec.com/. Updated RoHS status appended datasheet 020607raf. | AFC476M35E16T | Cornell Dubilier | AFC476M35E16T | Garett |  |  |  | \\PISHARE02\Application Design\PI_Parts\PI_Datasheets\CAP SMD\CornellDubilier_AFC_Series.pdf | Y
23-00045-00 | SMD\Al Elect\Low ESR\Obsolete | Al Electrolytic | 47 uF | OBS 47 uF, 50 V, Electrolytic, (10 X 10.2), SMD | 50 V | 50 V | 10 x 10.2 | 10 mm | 10.2 mm | 300 | 30 mA | 105 | 20 |  |  | PI_SM/C_PAN_HA_G | pismcpanhag |  | RAF | 092904 | RAF | 122412 |  | OBSOLETE | http://www.garrettelec.com/. Updated RoHS status appended datasheet 020607raf. | AFC476M50G24T | Cornell Dubilier | AFC476M50G24T | Garett |  |  |  | \\PISHARE02\Application Design\PI_Parts\PI_Datasheets\CAP SMD\CornellDubilier_AFC_Series.pdf | Y
23-00072-00 | SMD\Al Elect\Gen Purpose\ | Al Electrolytic | 47 uF | 47 uF, ±20%, 16 V, Electrolytic, (6.3 x 5.4), SMD, RoHS Compliant | 16 V | 16 V | 6.3 x 5.4 | 6.3 mm | 5.4 mm |  | 70mA @ 120Hz,119mA @ 10kHz | -40°C ~ 85°C | ±20% |  | CAP POL | PI_SM/C_PAN_HA_D | pismcpanhad,capae6_6sq_ps4_4-ht7_9 | capae6_6sq_ps4_4-ht7_9 | GJC | 011320 | GJC | 063020 |  | APPROVED | Created for Joseph Dimitri Vallo. Added Alternate SCS FP per Lien 063020 | EEE-1CA470SP | Panasonic Electronic Components | PCE3889CT-ND | Digi-Key |  |  |  | \\PISHARE02\Application Design\PI_Parts\PI_Datasheets\CAP SMD\Panasonic_S_Series,Type_V_Rev2018.pdf | Y
24-00002-00 | SMD\Tantalum\Organic Low ESR | Tantalum | 47 uF | 47 uF, 6.3 V, Tant Electrolytic, Low ESR, 28 mOhms, (7.3 Lx 4.3 W x 1.9 H) | 6.3 V | 6.3 V | 7.3 x 4.3 | 4.3 mm | 7.3 mm | 28 | 2100 mA | 125 | 20 |  | CAP POL | PI_SM/C_KEMET_V | pismckemetv |  | RAF | 012605 | RAF | 020807 |  | APPROVED | Updated RoHS status 020807 raf. | A700V476M006ATE028 | Kemet | 399-3051-1-ND | Digi-Key |  |  |  | \\PISHARE02\Application Design\PI_Parts\PI_Datasheets\CAP SMD\Kemet_A700_Series_012505.pdf | Y
24-00011-00 | Thru Hole\Al Elect\Gen Purpose | Al Electrolytic | 47 uf | 47uF, 16 V, Electrolytic, Gen. Purpose, (6.3 x 7) | 16 V | 16 V | 6.3 x 7 | 6.3 mm | 7 mm | [5 empty] | CAP POL | PI_POLCAP_CLY/D.248/LS.098/.028 | pipolcapclyd248ls098028 |  | JNG | 100711 |  |  |  | APPROVED | Created for Sudhakar Singamaneni prj engr. Manfucturer & Distributor P/N were added 080112 JNG. | USA1C470MDD | Nichicon | 647-USA1C470MDD | Mouser |  |  |  | \\PISHARE02\Application Design\PI_Parts\PI_Datasheets\Elect Cap\Nichicon PI Special-SA-SR.pdf | Y
24-00037-00 | SMD\Tantalum\Organic Low ESR | Tantalum | 47 uF | 47µF, ±20%, 35V, Molded Tantalum Polymer Capacitor, 2917 (7343 Metric), 55mOhm @ 100kHz | 35 V | 35 V | 7.3L x 4.3W x 1.4H | 4.3 mm | 7.3 mm | 55mOhm @ 100kHz |  | -55°C ~ 105°C | ±20% |  | CAP POL | PI_SM/C_KEMET_X | pismc6tpe470m |  | GJC | 091919 |  |  |  | APPROVED | Created for Jimmy Chen | T52E5476M035C0055 | Vishay Sprague | 718-2221-1-ND | Digi-Key |  |  |  | \\PISHARE02\Application Design\PI_Parts\PI_Datasheets\CAP SMD\Vishay_t52.pdf | Y
24-00057-00 | Automotive\SMD\Al Elect\Al Organic Polymer | Al Organic Polymer | 47 uF | 47 uF, ±20%, 25 V, Aluminum - Polymer Capacitors, 0.260" L x 0.260" W (6.60mm x 6.60mm) x Height 0.236" (6.00mm), SMD | 25 V | 25 V | 6.6 x 6.6 x 6.0 | 6.3 mm | Height 0.236" (6.00mm) | 42mOhm | 58.75 mA @ 120 Hz,1.175 A @ 100 kHz | -55°C ~ 125°C | ±20% |  | CAP POL | pismc0605alelect | pismcUCC_F80alelect |  | GJC | 052621 |  |  |  | APPROVED | Created for John Mardy Rongavilla | A768EB476M1ELAS042 | KEMET | 399-A768EB476M1ELAS042CT-ND | Digi-Key |  |  |  | \\PISHARE02\Application Design\PI_Parts\PI_Datasheets\CAP SMD\KEM_A4088_A768.pdf | Y
24-00070-00 | SMD\Tantalum\Organic Low ESR | Tantalum | 47 uF | 47 µF, Molded Tantalum Capacitors, 10 V, 1411 (3528 Metric), 1210, 250mOhm | 10 V | 10V | 1411 (3528 Metric), 1210, 3.50mm x 2.80mm |  | 3.50mm | 250 mOhm |  | -55°C ~ 125°C | ±10% |  | CAP POL | pismc1210 | pismc1411 |  | GJC | 062422 |  |  |  | APPROVED | Created for Jon Ethan Embate | TPSB476K010R0250 | KYOCERA AVX | 478-3085-1-ND | Digi-Key |  |  |  | \\PISHARE02\Application Design\PI_Parts\PI_Datasheets\CAP SMD\AVX_TPS.pdf | Y
24-00071-00 | SMD\Tantalum\Organic Low ESR | Tantalum | 47 uF | 47 µF, Molded Tantalum Capacitors, 10 V, 1206 (3216 Metric), 600mOhm | 10 V | 10V | 1206 0.126" L x 0.063" W (3.20mm x 1.60mm)) |  | 1.80mm | 600 mOhm |  | -55°C ~ 125°C | ±20% |  | CAP POL | pismc1206 | pismc1206 |  | GJC | 062722 |  |  |  | APPROVED | Created for Jon Ethan Embate | TLJA476M010R0600 | KYOCERA AVX | 581-TLJA476M010R0600 | Mouser |  |  |  | \\PISHARE02\Application Design\PI_Parts\PI_Datasheets\CAP SMD\AVX_TLJ.pdf | Y
24-00073-00 | SMD\Al Polymer Elect\Gen Purpose | Al Organic Polymer | 47 uF | 47 µF, 6.3 V, Aluminum - Polymer Capacitors, Radial, Can - SMD, 30mOhm, 2000 Hrs @ 105°C, 0.209" L x 0.209" W (5.30mm x 5.30mm) x Height 0.224" (5.7mm), SMD | 6.3 V | 6.3 V | 5.3 x 5.3 x 5.7 | 5 mm | 6 mm | 30mOhm | 200 mA @ 120 Hz,2 A @ 100 kHz | -55°C ~ 105°C | ±20% |  | CAP POL | Radial, Can - SMD | PI_SM_PCAP_SVP_B6-L |  | GJC | 062822 |  |  |  | APPROVED | Created for Sudhakar Chakkirala | RFS0J470MCN1GS | Nichicon | 493-3679-1-ND | Digi-Key |  |  |  | \\PISHARE02\Application Design\PI_Parts\PI_Datasheets\CAP SMD\Nichicon_e-rfs_rfa.pdf | Y
24-00076-00 | Thru Hole\Al Elect\Al Organic Polymer | Al Organic Polymer | 47 uf | 47 µF, 25 V, Aluminum - Polymer Capacitors, Radial, Can, 40mOhm, 2000 Hrs @ 105°C, (6.3 x 9) | 25 V | 25 V | 6.3 x 9 | 6.3 mm | 9 mm | 40mOhm | 145mA @ 120Hz,2.9A @ 100kHz | -55°C ~ 105°C | ±20% |  | CAP POL |  | pipolcapclyd248ls098028,pipolcapclyd248ls098028_h | pipolcapclyd248ls098028_h | GJC | 090222 |  |  |  | APPROVED | Created for Excel Kit Palmes | A750EK476M1EAAE040 | KEMET | 399-13665-ND | Digi-Key |  |  |  | \\PISHARE02\Application Design\PI_Parts\PI_Datasheets\Elect Cap\KEMET_A750EK476M1EAAE040.pdf | Y
20-00003-00 | Thru Hole\Al Elect\Low ESR | Al Electrolytic | 470 uF | 470 uF, 10 V, Electrolytic, Very Low ESR, 72 mOhm, (8 x 11.5) | 10 V | 10 V | 8 x 11.5 | 8 mm | 11.5 mm | 72 | 760 mA | 105 | 20 |  | CAP POL | PI_POLCAP_CLY/D.320/LS.140/.030 | pipolcapclyd320ls140030,pipolcapclyd320ls140030430h,pipolcapclyd320ls140030430h | pipolcapclyd320ls140030430h | RAF | 022904 | RAF | 090309 |  | APPROVED | Corrected to Global Part Number 083005. Added guide to global code with RoHS code 013007 raf. Changed Distributor to Digi-Key 090309 raf. | EKZE100ELL471MHB5D | Nippon Chemi-Con | 565-1643-nd | Digi-Key |  |  |  | \\PISHARE02\Application Design\PI_Parts\PI_Datasheets\Elect Cap\UCC_KZE- Global Data Sheet2.pdf | Y
20-00863-00 | Thru Hole\Al Elect\Gen Purpose | Al Electrolytic | 470 uF | 470 uF, 10 V, Electrolytic, (6.3 x 11) | 10 V | 10 V | 6.3 x 11 | 6.3 mm | 11 mm |  |  | 105 | 20 |  | CAP POL | PI_POLCAP_CYL/D.250/LS.100/.030 | pipolcapcyld250ls100030,pipolcapcyld250ls100030h | pipolcapcyld250ls100030h | RAF | 082310 |  |  |  | APPROVED | Unable to find datasheet part could have been purchased by Korea office asked Doug Kang for assistance 082310 raf. | KMG10WV470UF6.3X11 | Sam Young | KMG10WV470UF6.3X11 | Sam Young |  |  |  | \\PISHARE02\Application Design\PI_Parts\PI_Datasheets\Elect Cap\ | Y
20-00866-00 | Thru Hole\Al Elect\Gen Purpose | Al Electrolytic | 470 uF | 470 uF, 16 V, Electrolytic, (8 x 11.5) | 16 V | 16 V | 8 x 11.5 | 8 mm | 11.5 mm |  |  | 105 | 20 |  | CAP POL | PI_POLCAP_CLY/D.320/LS.140/.030 | pipolcapclyd320ls140030,pipolcapclyd320ls140030430h,pipolcapclyd320ls140030430h | pipolcapclyd320ls140030430h | RAF | 082310 |  |  |  | APPROVED | Unable to find datasheet part could have been purchased by Korea office asked Doug Kang for assistance 082310 raf. | KMG16WV470UF8X11.5 | Sam Young | KMG16WV470UF8X11.5 | Sam Young |  |  |  | \\PISHARE02\Application Design\PI_Parts\PI_Datasheets\Elect Cap\ | Y
20-08589-00 | Thru Hole\Al Elect\Low ESR | Al Electrolytic | 470 uf | 470 uF, 6.3 V, Electrolytic, Very Low ESR, 130 mOhm, (6.3 x 11) | 6.3 V | 6.3 V | 6.3 x 11 | 6.3 mm | 11 mm | 130 | 405 mA | 105 | 20 |  | CAP POL | PI_POLCAP_CYL/D.250/LS.100/.030 | pipolcapcyld250ls100030,pipolcapcyld250ls100030h | pipolcapcyld250ls100030h | JNG | 092211 |  |  |  | APPROVED | ADD NEW FOOTPRINT-JOSE DEL PRJ. | EKZE100ELL221MF11D | Nippon Chemi-Con | EKZE100ELL221MF11D | United Chemi-Con |  |  |  | \\PISHARE02\Application Design\PI_Parts\PI_Datasheets\Elect Cap\UCC_KZE- Global Data Sheet2.pdf | Y
24-00089-00 | Thru Hole\Al Organic Polymer\Gen Purpose | Al Organic Polymer | 470 uF | 470 µF, 16 V, Aluminum - Polymer Capacitors, Radial, Can, 8mOhm, 5000 Hrs @ 105°C, (10 x 13mm) | 16 V | 16 V | 10 x 13 | 10 mm | 13 mm | 10 mOhm | 305 mA @ 120 Hz,6.1 A @ 100 kHz | -55°C ~ 105°C | ±20% |  | CAP POL |  | pipolcapclyd10mm040,pipolcapclyd400x530ls200030h | pipolcapclyd400x530ls200030h | GJC | 012324 |  |  |  | APPROVED | Created for Han Cui | 16SEPC470M+T | Panasonic Electronic Components | P16383CT-ND | Digi-Key |  |  |  | \\PISHARE02\Application Design\PI_Parts\PI_Datasheets\Cap_ThruHole\Panasonic_SEPC_Series.pdf | Y
20-00306-00 | Thru Hole\Ceramic\Multi Layer | X7R | 470 nF | 470 nF, 50 V, Ceramic, X7R | 50 V | 50 V | [6 empty] | 10 |  | CAP NP | PI_NP_CAP/RAD/.200X.100/.200/.030 | pinpcaprad200x100200030 |  | RAF | 022904 | RAF | 102913 |  | APPROVED | Replaced with valid part 102913 raf. | BC2689CT-ND | Vishay BC Components | BC2689CT-ND | Digi-Key |  |  |  | \\PISHARE02\Application Design\PI_Parts\PI_Datasheets\Cap_ThruHole\Vishay_kseries.pdf | Y
20-00331-00 | Thru Hole\Ceramic\Multi Layer | Z5U | 470 nF | 470 nF, 50 V, Ceramic, Z5U | 50 V | 50 V | [6 empty] | 20 |  | CAP NP | PI_NP_CAP/RAD/.200X.100/.200/.030 | pinpcaprad200x100200030 |  | RAF | 022904 | RAF | 021307 |  | APPROVED | Updated RoHS status, Updated Mfg P/N 021307 raf | B37988G5474M000 | Epcos | P4967-ND | Digi-Key |  |  |  | \\PISHARE02\Application Design\PI_Parts\PI_Datasheets\Cap_ThruHole\EPCOS_z5u_leaded.pdf | Y
20-00402-00 | Thru Hole\Polymer | Metallized Polyester | 470 nF | 470 nF, 630 V, Film | 630 V | 630 V | 26 x 9.3 x 18.5 | [5 empty] | 10 |  | CAP NP | PI_NP_CAP/RAD/.1040X.390/.885/.050 | pinpcaprad1040x390885050 |  | RAF | 022904 | RAF | 021307 |  | APPROVED | Updated RoHS status 021307 raf. | ECQ-E6474KF | Panasonic | EF6474-ND | Digi-Key |  |  |  | \\PISHARE02\Application Design\PI_Parts\PI_Datasheets\Cap_ThruHole\Panasonic ecqe(F).pdf | Y
20-00508-00 | SMD\Ceramic\X7R,1210 | X7R | 470 nF | 470nF, 100 V, Ceramic, X7R, 1210 | 100 V | 100 V | 1210 | [5 empty] | 10 |  | CAP NP | PI_SM/C_1210 | pismc1210 |  | RAF | 082404 | RAF | 090408 |  | APPROVED | Updated RoHS status 020807 raf.Corrected pkg from 0603 to 1210. | ECJ-4YB2A474K | Panasonic | PCC2240CT-ND | Digi_Key |  |  |  | \\PISHARE02\Application Design\PI_Parts\PI_Datasheets\CAP SMD\Panasonic_ECJ-4YB.pdf | Y
20-00551-00 | Thru Hole\X Class | Metallized Film | 470 nF | 470 nF, 275 VAC, Film, X2 | 275 VAC | 275 VAC | 25.5L x 8.5T x 17.5H | 8.5 mm | 25.5 mm |  |  |  | 20 |  | CAP NP | PI_NP_CAP/RAD/1200X.340/LS.885/.040 | pinpcaprad1200x340ls885040 |  | RH | 111604 | RAF | 021307 |  | APPROVED | Updated RoHS status 021307 raf. | ECQ-U2A474ML | Panasonic | P10734-ND | Digi-Key |  |  |  | \\PISHARE02\Application Design\PI_Parts\PI_Datasheets\Cap_ThruHole\Panasonic ECQUL,X2,Y2.pdf | Y
20-00583-00 | SMD\Ceramic\X7R,1206 | X7R | 470 nF | 470 nF uF, 100 V, Ceramic, X7R, 1206 | 100 V | 100 V | 1206 | [5 empty] | 20 |  | CAP NP | PI_SM/C_1206 | pismc1206 |  | RAF | 101305 | RAF | 020807 |  | APPROVED | Updated RoHS status 020807 raf. | C3216X7R2A474K | TDK | 445-2284-1-ND | Digi_Key |  |  |  | \\PISHARE02\Application Design\PI_Parts\PI_Datasheets\CAP SMD\TDK_CeramicCapacitor_e413_101205c.pdf | Y
20-00713-00 | SMD\Ceramic\Y5V,0603\Obsolete | Y5V | 470 nF | Obsolete . 470 nF, 50 V, Ceramic, Y5V, 0603 | 50 V | 50 V | 0603 | [5 empty] | 20 |  |  | PI_SM/C_0603 | pismc0603,Unisem_RMCF0603UL | Unisem_RMCF0603UL | RAF | 090408 | RAF | 010213 |  | OBSOLETED | Digi-Key 445-3456-1-ND not recommended for new design. Contacted Digi-Key and no exact replacement. Changed Dist to Mouser 66K available 010213 raf.Obsoleted waiting for Robert Martin recommended replacement 010913 raf. | C1608Y5V1H474Z | TDK Corp | 810-C1608Y5V1H474Z | Mouser |  |  |  | \\PISHARE02\Application Design\PI_Parts\PI_Datasheets\CAP SMD\TDK_C_Series_1.pdf | Y
20-00738-00 | Thru Hole\X Class | Metallized Film | 470 nF | 470 nF, 275 VAC, Film, X2 | 275 VAC | 275 VAC | 18 mm W x 10 mm T x 16mm H | 10 mm | 18 mm |  |  |  | 10 |  | CAP NP | PI_NP_CAP/RAD/.760X.380/.590/.050 | pinpcaprad760x380590050 |  | RLH | 051606 | RAF | 120408 |  | APPROVED | Change from TMP-430, 120408raf. | PX474K31D5 | Carli |  | Buy through PI Taiwan |  |  |  | \\PISHARE02\Application Design\PI_Parts\PI_Datasheets\Cap_ThruHole\Carli_Cap_MPXseries.pdf | ?
20-00765-00 | Thru Hole\Film | Metallized Polypropylene | 470 nF | 470 nF, 630 V, Polypropylene Film | 630 V | 630 V | 20.5L x 13.5T x 20.1H | 13.5 mm | 20.5 mm |  |  |  | 5 |  | CAP NP | PI_NP_CAP/RAD/.760X.450/.675/.040 | pinpcaprad760x450675040 |  | RLH | 040209 | RAF | 052709 |  |  | Changed PN from TMP-525 to 20-00765-00. Added Allegro PCBFP. 052709 raf. | ECW-F6474JL | Panasonic | P12268-ND | Digi-Key |  |  |  | \\PISHARE02\Application Design\PI_Parts\PI_Datasheets\Cap_ThruHole\Panasonic ECWF(L) Met Poly Film.pdf | Y
20-00896-00 | SMD\Ceramic\X7R,0805 | X7R | 470 nF | 470 nF, ±10%,50 V, Ceramic, X7R, 0805 | 50 V | 50 V | 0805 | [5 empty] | ±10% |  | CAP NP | PI_SM/C_0805 | pismc0805,Unisem_RMCF0805UL | Unisem_RMCF0805UL | RAF | 101210 | GJC | 031519 |  | APPROVED | Created fpr Noam Ezra. Original GRM21BR71H474KA88L is obsolete but replaced by CL21B474KBFVPNE | CL21B474KBFVPNE | Samsung Electro-Mechanics | 1276-6851-1-ND | Digi_Key |  |  |  | \\PISHARE02\Application Design\PI_Parts\PI_Datasheets\CAP SMD\Samsung_CL21B474KBFVPNE.pdf | Y
20-00898-00 | Thru Hole\Film | Metallized Polypropylene | 470 nF | 470 nF, 400 V, Polypropylene Film | 400 V | 400 V | 18 L x 11.2 T x 18.5 H | 11.2 mm | 18 mm |  |  |  | 5 |  | CAP NP | PI_NP_710X.441_LS590D046 | pinp710x441ls590d046 |  | RAF | 102710 | RAF | 102810 |  | APPROVED | Corrected description from 4700 nF to 470 nF 102810raf. | ECW-F4474JL | Panasonic | P12224-ND | Digi-Key |  |  |  | \\PISHARE02\Application Design\PI_Parts\PI_Datasheets\Cap_ThruHole\Panasonic ECWF(L) Met Poly Film.pdf | Y
20-01035-00 | SMD\Ceramic\X7R,0805 | X7R | 470 nF | 470 nF, 100 V, Ceramic, X7R, 0805 | 100 V | 100 V | 0805 | [5 empty] | 10 |  | CAP NP | PI_SM/C_0805 | pismc0805,Unisem_RMCF0805UL | Unisem_RMCF0805UL | RAF | 041812 |  |  |  | APPROVED |  | GRM21BR72A474KA73L | Murata | 490-3326-2-ND | Digi_Key |  |  |  | \\PISHARE02\Application Design\PI_Parts\PI_Datasheets\CAP SMD\Murata_L0005E.pdf | Y
20-01056-00 | Thru Hole\Film | Metallized Polypropylene | 470 nF | 470 nF, 400 V, Polypropylene Film | 400 V | 400 V | 23 L x 14.5 T x 23.0 H | 14.5 mm | 23 mm |  |  |  | 5 |  | CAP NP | PI_NP_CAP910X570LS790D040 | pi_np_cap910x570ls790d040 |  | RAF | 062712 |  |  |  | APPROVED |  | ECW-F4474JB | Panasonic | PF4474-ND | Digi-Key |  |  |  | \\PISHARE02\Application Design\PI_Parts\PI_Datasheets\Cap_ThruHole\Panasonic ECWF(B) Met Poly Film.pdf | Y
20-01080-00 | Thru Hole\Ceramic\Multi Layer | X7R | 470 nF | 470 nF, 50 V, Ceramic, X7R | 50 V | 50 V | [6 empty] | 10 |  | CAP NP | PI_NP_CAP/RAD/.200X.100/.100/.030 | pinpcaprad200x100100030 |  | RAF | 070612 |  |  |  | APPROVED |  | FK16X7R1H474K | TDK Corp | 445-5329-ND | Digi-Key |  |  |  | \\PISHARE02\Application Design\PI_Parts\PI_Datasheets\Cap_ThruHole\TDK_FK sereies-e4941_fk.pdf | Y
20-01169-00 | Thru Hole\X Class | Metallized Film | 470 nF | 470 nF, 275 VAC, Film, X2 | 275 VAC | 275 VAC | 18L x 9T x 12.5H | [5 empty] | 20 |  | CAP NP |  | pi_np_cap700x355ls600d040 |  | TAY | 092614 |  |  |  | APPROVED | Created for Sudhakar S. TAY 092614 | 80-R46KI347050P1M | Kemet | 80-R46KI347050P1M | Mouser |  |  |  | \\PISHARE02\Application Design\PI_Parts\PI_Datasheets\Cap_ThruHole\Kemet_R46_Series.pdf | Y
20-01413-00 | Thru Hole\Film | Plastic Film | 470 nF | CAP, FILM, 0.47UF, 10%, 275VAC, X2, RAD | 275 VAC | 275 VAC | 0.591" L x 0.394" W (15.00mm x 10.00mm) x 0.650" H (16.50mm) |  | 15 mm |  |  | -40°C ~ 105°C | ±10% |  | CAP NP | PI_NP_CAP/RAD/.300X.120/.200/.030 | pinpcaprad15x10mmd040 |  | GJC | 061720 |  |  |  | APPROVED | Created for Thomas Capobianco & Charles Articona | 890324024005 | Würth Elektronik | 732-5890-ND | Digi-Key |  |  |  | \\PISHARE02\Application Design\PI_Parts\PI_Datasheets\Cap_ThruHole\Wurth_890324024005.pdf | Y
20-01512-00 | Automotive\SMD\Ceramic\X7R,0603 | X7R | 470 nF | 470 nF, ±20%,50 V, Ceramic, X7R, 0603 | 50 V | 50 V | 0603 |  |  |  |  | -55°C ~ 125°C | ±20% |  | CAP NP | PI_SM/C_0603 | pismc0603,Unisem_RMCF0603UL | Unisem_RMCF0603UL | GJC | 033021 |  |  |  | APPROVED | Created for John Mardy Rongavilla | CGA3E3X7R1H474M080AB | TDK Corp | 445-181021-1-ND | Digi-Key |  |  |  | \\PISHARE02\Application Design\PI_Parts\PI_Datasheets\CAP SMD\TDK_mlcc_automotive_general_en.pdf | Y
20-01999-00 | Thru Hole\Film | Metallized Polyester | 470 nF | CAP, 0.47 µF, Film Capacitor, 84VAC, 450VDC, Polypropylene (PP), Metallized Radial | 450 VDC | 450 VDC | 0.689" L x 0.228" W (17.50mm x 5.80mm) | 5.8 mmWide | 17.50mmLong |  |  | -40°C ~ 110°C | ±5% |  | CAP NP |  | pinpcaprad17p5x5p8ls15 |  | GJC | 030823 |  |  |  | APPROVED | Created for Joh Ethan Embate for DER 989 | ECW-FD2W474J4 | Panasonic Electronic Components | PCF1592CT-ND | Digi-Key |  |  |  | \\PISHARE02\Application Design\PI_Parts\PI_Datasheets\Cap_ThruHole\Panasonic ECWF(D)Met Poly Film.pdf | Y
20-02133-00 | Automotive\SMD\Ceramic\X7R,0603 | X7R | 470 nF | 0.47 µF, ±10%, 50V, Ceramic Capacitor X7R, 0603 (1608 Metric) | 50 V | 50 V | 0603 | [5 empty] | ±10% |  | CAP NP | PI_SM/C_0603 | pismc0603,Unisem_RMCF0603UL | Unisem_RMCF0603UL | GJC | 092023 |  |  |  | APPROVED | Created for Norberto Orcullo | CGA3E3X7R1H474K080AB | TDK Corporation | 810-CGA3E3X7R1H474KB | Mouser |  |  |  | \\PISHARE02\Application Design\PI_Parts\PI_Datasheets\CAP SMD\TDK_mlcc_automotive_general_en.pdf | Y
20-02265-00 | Automotive\Thru Hole\X Class | Metallized Polypropylene | 470 nF | 0.47 µF,±10%, Film Capacitor, 350VAC, 800VDC, Automotive, EMI, RFI Suppression,AEC-Q200, X2, Polypropylene (PP), Metallized Radial | 350 VAC | 350 VAC | 18 x 11 x 19.3 |  | 18 mm |  |  | -40°C ~ 125°C | ±10% |  | CAP NP | PI_NP_XCAP_RAD/.710X.430/.720/.040 | pinpxcaprad18x11d040,pinpxcaprad18x11x19p3d040H | pinpxcaprad18x11x19p3d040H | GJC | 111324 |  |  |  | APPROVED | Created for Charlton Dy | R53BI34705000K | KEMET | 399-R53BI34705000K-ND | Digi-Key |  |  |  | \\PISHARE02\Application Design\PI_Parts\PI_Datasheets\Cap_ThruHole\KEMET_R53B_Series_DS.pdf | Y
20-08615-00 | Thru Hole\Film | Metalized Polyester | 470 nF | 470 nF, 250 V, Film | 250 V | 250 V | 0.484" L x 0.244" W (12.30mm x 6.20mm) | [5 empty] | 10 |  | CAP NP | PI_NP_CAP/RAD/.500X.240/.400/.040 | pinpcaprad500x240400040 |  | LKN | 101612 |  |  |  | APPROVED |  | ECQ-E2474KB | Panasonic | P10975-ND | Digi-Key |  |  |  | \\PISHARE02\Application Design\PI_Parts\PI_Datasheets\Cap_ThruHole\Panasonic ECQE(B).pdf | Y
20-08678-00 | SMD\Ceramic\X7R,0603 | Y5V | 470 nF | 470 nF, 50 V, Ceramic, X7R, 0603 | 50 V | 50 V | 0603 | [5 empty] | 20 |  | CAP NP | PI_SM/C_0603 | pismc0603,Unisem_RMCF0603UL | Unisem_RMCF0603UL | RAF | 011013 |  |  |  | APPROVED | Robert Martin recommended replacement note replacing Y5V with X7R 010913 raf. | UMK107B7474KA-TR | Taiyo Yuden | 963-UMK107B7474KA-TR | Mouser |  |  |  | \\PISHARE02\Application Design\PI_Parts\PI_Datasheets\CAP SMD\Taiyo_Yuden_mlcc01_e-3194.pdf | Y
20-08693-00 | SMD\Ceramic\X7R,1812 | X7R | 470 nF | 470 nF, 200V, Ceramic, X7R, 1812 | 200V | 200K | 1812 | 2.18 mm | 4.50 mm |  |  |  | 10 |  | CAP NP | PI_SM/C_1812 | pismc1812 |  | LKN | 031413 |  |  |  | APPROVED |  | C1812X474K2RACTU | Kemet | 399-5524-1-ND | Digi-Key |  |  |  | \\PISHARE02\Application Design\PI_Parts\PI_Datasheets\CAP SMD\KEM_C1013_X7R_FT-CAP_SMD.pdf | Y
20-08713-00 | Thru Hole\Film | Metallized Polyester | 470 nF | 470 nF, 5%, 450 V, METALPOLYPRO | 450 V | 450 V | 0.512" L x 0.343" W x 0.764" H (13.00mm x 8.70mm 19.40mm)) | 8.7 mm | 13 mm |  |  | 105 | 5 |  | CAP NP | PI_NP_CAPRAD512X345LS394D040 | pi_np_caprad512x345ls394d040,pi_np_caprad13x8p7x17p9mmd040 | pi_np_caprad13x8p7x17p9mmd040 | RAF | 050813 | GJC | 041619 |  | APPROVED | Added alternate minimum sized footprint per Rick Hester. GJC 041619 | ECW-F2W474JAQ | Panasonic | P14202-ND | Digi-Key |  |  |  | \\PISHARE02\Application Design\PI_Parts\PI_Datasheets\Cap_ThruHole\Panasonic_ECWF(A).pdf | Y
20-08742-00 | Thru Hole\Al Elect\High Voltage | Al Electrolytic | 470 nF | 470 nF, 450 V, Electrolytic, (10 x 25) | 450 V | 450 V | 10 x 12.5 | 10 mm | 12.5 mm |  | 13 mA | 85 | 20 |  | CAP POL | PI_POLCAP_CYL/D.400/LS.200/.040 | pipolcapclyd10mm040 |  | RAF | 100113 |  |  |  | APPROVED |  | ESMG451ELLR47MJC5S | United Chemi-con | 565-1243-ND | Digi_Key |  |  |  | \\PISHARE02\Application Design\PI_Parts\PI_Datasheets\Elect Cap\UCC_SMG_Series.pdf | Y
20-08774-00 | Thru Hole\Ceramic\Multi Layer | X7T | 470 nF | 470 nF, 630 V, Ceramic, X7T | 630 V | 630 V | 7.7 x 12.5 mm | [5 empty] | 20 |  | CAP NP |  | pi_np_caprad315x170ls200d030 |  | LKN | 062014 | GJC | 050517 |  | APPROVED | Old MFR number obsolete. Replaced with current MFR p/n and DigiKey p/n per Santhosh Kappala | RDER72J474MUE1H03A | Murata | 490-9269-1-ND | Digi-Key |  |  |  | \\PISHARE02\Application Design\PI_Parts\PI_Datasheets\Cap_ThruHole\Murata_c49e_20170505.pdf | Y
20-08775-00 | SMD\Ceramic\X7T,1808 | X7R | 470 nF | 470 nF, 450 V, Ceramic, X7T, 1808 | 450 V | 450 V | 1808 | [5 empty] | 20 |  | CAP NP | PI_SM/C_1808 | pismc1808 |  | LKN | 062014 |  |  |  | APPROVED |  | CGA8N4X7T2W474M230KE | TDK | 810-CGA8N4X7T2W474MS | Mouser |  |  |  | \\PISHARE02\Application Design\PI_Parts\PI_Datasheets\CAP SMD\TDK_CGA Series.pdf | Y
20-09009-00 | Thru Hole\Film | Metallized Polyester | 470 nF | CAP, FILM, 0.47UF, 5%, 450VDC,Polypropylene (PP), Metallized, Radial | 450 V | 450 V | 0.689" L x 0.236" W (17.50mm x 6.00mm) Height 0.453" (11.50mm) | 0.689" L x 0.236" W (17.50mm x 6.00mm) | Height 0.453" (11.50mm) |  |  | -40°C ~ 105°C | 5 |  | CAP NP |  | pi_np_caprad17p5x6p0ls15d040 |  | GJC | 012317 |  |  |  | APPROVED | Created for Graham Proud DER-546 | ECW-FE2W474J | Panasonic | P19170-ND | Digi-Key |  |  |  | \\PISHARE02\Application Design\PI_Parts\PI_Datasheets\Cap_ThruHole\Panasonic_ECW-FE2W474J.pdf | Y
20-09220-00 | Thru Hole\X Class | Metallized Film | 470 nF | CAP, X2, FILM, 0.47 uF, 20%, 275 VAC, 560 VDC, Polypropylene (PP), Metallized Radial | 275 VAC | 275 VAC | 0.709" L x 0.236" W (18.00mm x 6.00mm) x 0.689" H (17.5mm), 0.591" LS (15.00mm) |  | 18 mm |  |  | -40°C ~ 110°C | ±20% |  | CAP NP |  | pi_np_17p5x6p0ls15p0d040 |  | GJC | 032719 |  |  |  | APPROVED | Created for Dexon Fullero | R46KI347045P2M | Kemet | 399-11826-ND | Digi-Key |  |  |  | \\PISHARE02\Application Design\PI_Parts\PI_Datasheets\Cap_ThruHole\KEM_F3094_R46_X2_275_110C_MIN.pdf | Y
20-00166-00 | SMD\Ceramic\X7R,1206 | X7R | 470 pF | 470 pF, 50 V, Ceramic, X7R, 1206 | 50 V | 50 V | 1206 | [5 empty] | 10 |  | CAP NP | PI_SM/C_1206 | pismc1206 |  | RAF | 022904 | RAF | 102813 |  | APPROVED | Replaced with non obs part 102813 raf | CC1206KRX7R9BB471 | Yageo | 311-1167-1-ND | Digi_Key |  |  |  | \\PISHARE02\Application Design\PI_Parts\PI_Datasheets\CAP SMD\Yago_UPY-GPHC_X7R_6.3V-to-50V_8.pdf | Y
20-00205-00 | SMD\Ceramic\X7R,0805 | X7R | 470 pF | 470 pF, 50 V, Ceramic, X7R, 0805 | 50 V | 50 V | 0805 | [5 empty] | 10 |  | CAP NP | PI_SM/C_0805 | pismc0805,Unisem_RMCF0805UL | Unisem_RMCF0805UL | RAF | 022904 | RAF | 102813 |  | APPROVED | Updated to valid PN 102813 raf | CC0805KRX7R9BB471 | Yageo | 311-1124-1-ND | Digi_Key |  |  |  | \\PISHARE02\Application Design\PI_Parts\PI_Datasheets\CAP SMD\Yago_UPY-GPHC_X7R_6.3V-to-50V_8.pdf | Y
20-00247-00 | Thru Hole\Ceramic\Multi Layer\Obsolete | COG | 470 pF | Obsolete see 20-08637-00. 470 pF, 50 V, Ceramic, COG | 50 V | 50 V | [6 empty] | 5 |  |  | PI_NP_CAP/RAD/.200X.100/.100/.030 | pinpcaprad200x100100030 |  | RAF | 022904 | RAF | 113012 |  | OBSOLETE | OBS 113012 raf. | B37979N5471J000 | Epcos | P4933-ND | Digi-Key |  |  |  | \\PISHARE02\Application Design\PI_Parts\PI_Datasheets\Cap_ThruHole\EPCOS_cog_leaded.pdf | Y
20-00283-00 | Thru Hole\Ceramic\Multi Layer\Obsolete | COG | 470 pF | OBSOLETE SEE 20-00638-00 470 pF, 100 V, Ceramic, COG | 100 V | 100 V | [6 empty] | 5 |  |  | PI_NP_CAP/RAD/.200X.100/.200/.030 | pinpcaprad200x100200030 |  | RAF | 022904 | RAF | 051507 |  | OBSOLETE | Part Obsolete Not RoHS compliant 051507raf. | B37979G1471J000 | Epcos | P4857-ND | Digi-Key |  |  |  | \\PISHARE02\Application Design\PI_Parts\PI_Datasheets\Cap_ThruHole\EPCOS_cog_leaded.pdf | N
20-00310-00 | Thru Hole\Ceramic\Multi Layer | X7R | 470 pF | 470 pF, 100 V, Ceramic, X7R | 100 V | 100 V | [6 empty] | 10 |  | CAP NP | PI_NP_CAP/RAD/.200X.100/.100/.030 | pinpcaprad200x100100030 |  | RAF | 022904 | RAF | 021307 |  | APPROVED | Updated RoHS status, Updated Mfg P/N 021307 raf. | B37981M1471M000 | Epcos | P4896-ND | Digi-Key |  |  |  | \\PISHARE02\Application Design\PI_Parts\PI_Datasheets\Cap_ThruHole\EPCOS B37979N_Series_x7r_leaded.pdf | Y
20-00356-00 | Thru Hole\Ceramic\Disc | Z5U | 470 pF | 470 pF, 1 kV, Disc Ceramic | 1 kV | 1 kV | [6 empty] | 10 |  | CAP NP | PI_NP_CAP/RAD/.250X.100/.200/.030 | pinpcaprad250x100200030 |  | RAF | 022904 |  |  |  | APPROVED | Updated RoHS status changed part number from NCD471K1KVY5F to NCD471K1KVY5FF 050707raf. | NCD471K1KVY5FF | NIC Components Corp | NCD471K1KVY5FF | Future Active |  |  |  | \\PISHARE02\Application Design\PI_Parts\PI_Datasheets\Cap_ThruHole\NCD_Serier_HV.pdf | Y
20-00418-00 | Thru Hole\Ceramic\Y Capacitors\Obsolete |  | 470 pF | Obsolete Replaced by part 20-01338-00 470 pF, 250 Vac, Thru Hole, Ceramic Y-Capacitor | 250 Vac | 250 Vac | [6 empty] | 20 |  | OBSOLETE_CAP NP | PI_NP_CAP/RAD/.380X.200/LS.300/.030 | pinpcaprad380x200ls300030 |  | RAF | 022904 | RAF | 021307 |  | OBSOLETE | OBSOLETED PER DIGIKEY 020817 GJC. Updated RoHS status 021307 raf. | ECK-ATS471MB | Panasonic | P10459-ND | Digi-Key |  |  |  | \\PISHARE02\Application Design\PI_Parts\PI_Datasheets\Cap_ThruHole\Panasonic ECK-A,N,D,Z,R%20Series.pdf | Y
20-00510-00 | SMD\Ceramic\NP0,0603 | C0G/NP0 | 470 pF | 470 pF 50 V, Ceramic, C0G/NP0, 0603 | 50 V | 50 V | 0603 | [7 empty] | CAP NP | PI_SM/C_0603 | pismc0603,Unisem_RMCF0603UL | Unisem_RMCF0603UL | TTH | 040504 | GJC | 100818 |  | APPROVED | Changed per R Hester. Changed Dist PN from PCC2147TR-ND to 445-1289-1-ND. Changed Mfg PN from Panasonic ECJ-1VC1H471J to TDK C1608C0G1H471J080AA. Now VJ0603A471JXAAC GJC100818 | VJ0603A471JXAAC | Vishay Vitramon | 720-1372-1-ND | Digi-Key |  |  |  | \\PISHARE02\Application Design\PI_Parts\PI_Datasheets\CAP SMD\Vishay_vjcommercialseries.pdf | Y
20-00529-00 | SMD\Ceramic\X7R,0603 | X7R | 470 pF | 470 pF, 200 V, Ceramic, X7R, 0603 | 200 V | 200 V | 0603 | [7 empty] | CAP NP | PI_SM/C_0603 | pismc0603,Unisem_RMCF0603UL | Unisem_RMCF0603UL | RAF | 011005 | RAF | 020707 |  | APPROVED | Updated RoHS status 020707 raf. | 06032C471KAT2A | AVX | 478-1192-1-ND | Digi-Key |  |  |  | \\PISHARE02\Application Design\PI_Parts\PI_Datasheets\CAP SMD\AVX_X7R%20(C).pdf | Y
20-00579-00 | SMD\Ceramic\X7R,0805\Obsolete | X7R | 470 pF | OBS see 20-00905-00 470 pF, 100 V, Ceramic, X7R, 0805 | 100 V | 100 V | 0805 | [5 empty] | 10 |  |  | PI_SM/C_0805 | pismc0805,Unisem_RMCF0805UL | Unisem_RMCF0805UL | RAF | 101305 | RAF | 111510 |  | OBSOLETE | Updated RoHS status 020707 raf. Added suitabe sub 20-00905-00 111510 raf. | ECJ-2VB2A471K | Panasonic | PCC1983CT-ND | Digi_Key |  |  | AVX Corp 08051C471KAT2A PI PN 20-00905-00 | \\PISHARE02\Application Design\PI_Parts\PI_Datasheets\CAP SMD\Panasonic ECJ Series 100V_200V.pdf | Y
20-00638-00 | Thru Hole\Ceramic\Multi Layer | Y5V | 470 pF | 470 pF, 100 V, Ceramic, Y5V | 100 V | 100 V | [6 empty] | 10 |  | CAP NP | PI_NP_CAP/RAD/.200X.100/.200/.030 | pinpcaprad200x100200030 |  | RAF | 051507 | RAF | 061312 |  | APPROVED | Replaces RoHS non compliant 20-00283-00 0515 raf.Corrected from COG to Y5V raf 061312. | 5NK471KOBAM | AVX Corp | 478-4217-3-ND | Digi-Key |  |  |  | \\PISHARE02\Application Design\PI_Parts\PI_Datasheets\Cap_ThruHole\AVX_GenPur_ClassII_Cap.pdf | Y
20-00656-00 | Thru Hole\Ceramic\Disc | X5F | 470 pF | 470 pF, 1 kV, Disc Ceramic | 1 kV | 1 kV | 4.0 mm T x 6.4 mm D | 6.4 mm |  |  |  |  | 10 |  | CAP NP | PI_NP_CAP/RAD/.250X.160/.250/.030 | pinpcaprad250x160250030 |  | RAF | 121907 |  |  |  | APPROVED |  | 562R10TST47 | Vishay | 75-562R10TST47 | Mouser |  |  |  | \\PISHARE02\Application Design\PI_Parts\PI_Datasheets\Cap_ThruHole\Vishay_561R_562r.pdf | Y
20-00689-00 | Thru Hole\X Class | Metallized Film | 470 pF | Obsolete See 20-09075-00 .470 pF, 250 VAC, Film, X1Y1 | 250 VAC | 250 VAC | 9.5 mm L x 7 mm W | 7 mm | 11.5 mm |  |  |  | 10 |  |  | PI_NP_CAP/RAD/.455X.275/.435/.030 | pinpcaprad455x275435030 |  | RAF | 021908 |  |  |  | OBSOLETE | OBSOLETE Replaces with 20-09075-00 lkn082317. | CD95-B2GA471KYNS | TDK | 445-2407-ND | Digi-Key |  |  |  | \\PISHARE02\Application Design\PI_Parts\PI_Datasheets\Cap_ThruHole\TDK_cd_Series_X1Y1.pdf | Y
20-00744-00 | Thru Hole\Ceramic\Y Capacitors | Metallized Film | 470 pF | Obsolete See 20-09075-00.470 pF, 250 VAC, Film, X1Y1 | 250 VAC | 250 VAC | 9 mm L x 7 mm D | 95 mm | 11.5 mm |  |  |  | 20 |  |  | PI_NP_CAP/RAD/.394X.275/.394/.030 | pinpcaprad394x275394030 |  | RAF | 121108 | LKN | 082317 |  | OBSOLETE | OBSOLETE Replaces with 20-09075-00 lkn082317. | CD95-B2GA471KYNS | TDK | 445-2407-ND | Digi-Key |  |  |  | \\PISHARE02\Application Design\PI_Parts\PI_Datasheets\Cap_ThruHole\TDK_cd_Series_X1Y1.pdf | Y
20-00905-00 | SMD\Ceramic\X7R,0805 | X7R | 470 pF | 470 pF, 100 V, Ceramic, X7R, 0805 | 100 V | 100 V | 0805 | [5 empty] | 10 |  | CAP NP | PI_SM/C_0805 | pismc0805,Unisem_RMCF0805UL | Unisem_RMCF0805UL | RAF | 111510 | RAF | 020211 |  | APPROVED | Suitabel sub for 20-00579-00. OBS 20-00579-00 020211raf. | 08051C471KAT2A | AVX Corp | 478-1350-1-ND | Digi_Key | Panasonic ECJ-2VB2A471K PI PN 20-00579-00 |  |  | \\PISHARE02\Application Design\PI_Parts\PI_Datasheets\CAP SMD\AVX_cx7r.pdf | Y
20-00937-00 | Thru Hole\Ceramic\Disc\Obsolete |  | 470 pF | Obs. 470 pF, 1 kV, Ceramic, SL Rad, Low Loss | 1 kV | 1 kV | [6 empty] | 10 |  |  | PI_NP_CAP/RAD/.250X.100/.200/.030 | pinpcaprad250x100200030 |  | RAF | 040611 | RAF | 061515 |  | OBSOLETE | Notified end of life 061515 raf. | DEA1X3A470JC1B | Murata | 490-4161-ND | Digi-Key |  |  |  | \\PISHARE02\Application Design\PI_Parts\PI_Datasheets\Cap_ThruHole\Murata-DEA1X3A470JC1B.pdf | Y
20-00987-00 | Thru Hole\Ceramic\Multi Layer | X7R | 470 pF | 470 pF, 200 V, Ceramic, X7R | 200 V | 200 V | [6 empty] | 10 |  | CAP NP | PI_NP_CAP/RAD/.200X.100/.200/.030 | pinpcaprad200x100200030 |  | RAF | 091511 |  |  |  | APPROVED |  | C317C471K2R5TA | Kemet | 399-4242-ND | Digi-Key |  |  |  | \\PISHARE02\Application Design\PI_Parts\PI_Datasheets\Cap_ThruHole\Kemet-F3101_GoldMax.pdf | Y
20-01001-00 | SMD\Ceramic\GCM,0805 | GCM | 470 pF | 470 pF, 250 V, Ceramic,GCM, 0805 | 250 V | 250 V | 0805 | [5 empty] | 5 |  | CAP NP | PI_SM/C_0805 | pismc0805,Unisem_RMCF0805UL | Unisem_RMCF0805UL | LKN | 102411 |  |  |  | APPROVED |  | GCM21A7U2E471JX01D | Murata | 490-5028-1-ND | Digi_Key |  |  |  | \\PISHARE02\Application Design\PI_Parts\PI_Datasheets\CAP SMD\GCM21A7U2E471JX01.pdf | Y
20-01054-00 | Thru Hole\Ceramic\Multi Layer | COG | 470 pF | 470 pF, 100 V, Ceramic, COG | 100 V | 100 V | [6 empty] | 10 |  | CAP NP | PI_NP_CAP/RAD/.200X.100/.200/.030 | pinpcaprad200x100200030 |  | RAF | 061312 |  |  |  | APPROVED |  | K471J15C0GH5TH5 | Vishay BC Components | BC1066CT-ND | Digi-Key |  |  |  | \\PISHARE02\Application Design\PI_Parts\PI_Datasheets\Cap_ThruHole\Vishay_mkseries.pdf | Y
20-01099-00 | Thru Hole\Ceramic\Multi Layer | X7R | 470 pF | 470 pF, 200 V, Ceramic, X7R | 200 V | 200 V | [6 empty] | 10 |  | CAP NP | PI_NP_CAP/RAD/.200X.100/.100/.030 | pinpcaprad200x100100030 |  | RAF | 070612 |  |  |  | APPROVED |  | C315C471K2R5TA | Kemet | 399-4184-ND | Digi-Key |  |  |  | \\PISHARE02\Application Design\PI_Parts\PI_Datasheets\Cap_ThruHole\Kemet_F3101_GoldMax.pdf | Y
20-01167-00 | SMD\Ceramic\NP0,0603\Obsolete | NP0 | 470 pF | OBSOLETED.470 pF 50 V, Ceramic, NP0, 0603 | 50 V | 50 V | 0603 |  |  |  |  | 125 | 5 |  | OBSolete CAP NP |  | pismc0603,Unisem_RMCF0603UL | Unisem_RMCF0603UL | TAY | 082814 | GJC | 091419 |  | OBSOLETE | Obsoleted 091419 GJC. Replaced by 20-01359-00. Create for lab stock | GRM1885C1H471JA01D | Murata Electronics | 490-1443-1-ND | Digi-Key |  |  |  | \\PISHARE02\Application Design\PI_Parts\PI_Datasheets\CAP SMD\Murata_GRM1885C1H471JA01#.pdf | Y
20-01187-00 | SMD\Ceramic\X7R,0805 | X7R | 470 pF | 470 pF, 200 V, Ceramic, X7R, 0805 | 200 V | 200 V | 0805 | [5 empty] | 10 |  | CAP NP | PI_SM/C_0805 | pismc0805,Unisem_RMCF0805UL | Unisem_RMCF0805UL | RAF | 032515 |  |  |  | APPROVED |  | C0805C471K2RACTU | Kemet | 399-8088-1-ND | Digi_Key |  |  |  | \\PISHARE02\Application Design\PI_Parts\PI_Datasheets\CAP SMD\KEM_C1002_X7R_SMD.pdf | Y
20-01338-00 | Thru Hole\Ceramic\Y Capacitors | Y5S | 470 pF | 470pF, ±10%, 440VAC, (X1, Y2) rated, Ceramic Capacitor, Y5S, Radial, Disc, -40°C ~ 125°C | 440 VAC | 440 VAC | 0.295" Dia (7.50mm) x Height 0.453" (11.50mm) x LS 0.295" (7.50mm) | 0.295" Dia (7.50mm) |  |  |  | -40°C ~ 125°C | 10 |  | CAP NP |  | pinpcaprad7p5x11p5ls7p5mm030 |  | GJC | 020817 |  |  |  | APPROVED | Close substitute for 20-00418-00. | VY2471K29Y5SS63V7 | Vishay BC Components | BC2352-ND | Digi-Key |  |  |  | \\PISHARE02\Application Design\PI_Parts\PI_Datasheets\Cap_ThruHole\Vishay_vy2series.pdf | Y
20-01339-00 | Thru Hole\Ceramic\Y Capacitors | Y5U | 470 pF | 470pF, ±10%, 760VAC, (X1, Y1)Ceramic Capacitor, Y5U (E), Radial, Disc, -40°C ~ 125°C | 760 VAC | 760 VAC | 0.315" Dia (8.00mm) x Height 0.472" (12.00mm) x LS 0.394" (10.00mm) | 0.315" Dia (8.00mm) |  |  |  | -40°C ~ 125°C | 10 |  | CAP NP |  | pinpcaprad8mmx12mmls10mm030 |  | GJC | 020817 |  |  |  | APPROVED | Close (better) substitute for 20-00418-00. | VY1471K31Y5UQ63V0 | Vishay BC Components | BC2694-ND | Digi-Key |  |  |  | \\PISHARE02\Application Design\PI_Parts\PI_Datasheets\Cap_ThruHole\Vishay_vy1series.pdf | Y
20-01359-00 | SMD\Ceramic\C0G_NP0,0603 | C0G_NP0 | 470 pF | 470pF, ±5%, 50V, Ceramic Capacitor, C0G, NP0, 0603 (1608 Metric) | 50 V | 50 V | 0603 |  |  |  |  | -55°C ~ 125°C | ±5% |  | CAP NP |  | pismc0603,Unisem_RMCF0603UL | Unisem_RMCF0603UL | GJC | 091419 |  |  |  | APPROVED | Created for Jimmy Chen to replace 20-01167-00 | C0603C471J5GACTU | KEMET | 399-7922-1-ND | Digi-Key |  |  |  | \\PISHARE02\Application Design\PI_Parts\PI_Datasheets\CAP SMD\KEM_C1003_C0G_SMD.pdf | Y
20-01454-00 | Thru Hole\Ceramic\X Class | B3 | 470 pF | 470pF, ±10%, 250VAC, X1, Y1, Ceramic Capacitor, B, Radial, Disc | 250VAC | 250VAC | 7mm diam x 10mm Lead Spacing | 7 mm |  |  |  | -40°C ~ 125°C | ±10% |  | CAP NP |  | pinpcapraD7mmxLS10mm030 |  | GJC | 081420 |  |  |  | APPROVED | Created for Jia Wang | DE1B3RA471KA4BN01F | Murata | 81-DE1B3RA471KA4BN1F | Mouser |  |  |  | \\PISHARE02\Application Design\PI_Parts\PI_Datasheets\Cap_ThruHole\Murata_DE1_RA_N01F_E-1115402.pdf | Y
20-01465-00 | Automotive\Thru Hole\X Class | Y5U ( E ) | 470 pF | CAP, Ceramic Disc, 470pF ±20% ,760VAC, X1, Y1, Safety | 760 VAC | 760 VAC | 0.315" Dia (8.00mm),0.433" H (11.00mm),0.394" LS (10.00mm) | 8 mm | 11 mm |  |  | -55°C ~ 125°C | ±20% |  | CAP NP |  | pinpcaprad8mmx12mmls10mm030 |  | GJC | 102820 |  |  |  | APPROVED | Created for John Mardy Rongavilla | AY1471M31Y5UC63L0 | Vishay Beyschlag/Draloric/BC Components | BC5426-ND | Digi-Key |  |  |  | \\PISHARE02\Application Design\PI_Parts\PI_Datasheets\Cap_ThruHole\Vishay_ay1samplekit.pdf | Y
20-01581-00 | SMD\Ceramic\C0G_NP0,1206 | C0G_NP0 | 470 pF | 470 pF, ±5%, 100V, General Purpose, Ceramic Capacitor, C0G_NP0, 1206 (3216 Metric) | 100 V | 100 V | 1206 |  |  |  |  | -55°C ~ 125°C | ±5% |  | CAP NP | PI_SM/C_1206 | pismc1206 |  | GJC | 090321 |  |  |  | APPROVED | Created for Jocel Soriano / Charles Articona | C1206C471J1GAC | Kemet | 80-C1206C471J1GAC | Mouser |  |  |  | \\PISHARE02\Application Design\PI_Parts\PI_Datasheets\CAP SMD\KEM_C1003_C0G_SMD-1101588.pdf | Y
20-01591-00 | Thru Hole\Ceramic\Disc | B | 470 pF | 470pF, ±10%, 250VAC, X1, Y1, Ceramic Capacitor, B, Radial, Disc | 250 V | 250 V | 7 mm diam, 5mm Width,10 mm lead spacing | 7 mm |  |  |  | -40°C ~ 125°C | ±10% |  | CAP NP |  | pinpcaprad8x5mmD030 |  | GJC | 100421 |  |  |  | APPROVED | Created for Michael Armamento | DE1B3RA471KN4AN01F | Murata | 81-DE1B3RA471KN4AN1F | Mouser |  |  |  | \\PISHARE02\Application Design\PI_Parts\PI_Datasheets\Cap_ThruHole\Murata_DE1_RA_N01F_E.pdf | Y
20-01595-00 | Thru Hole\X Class | Ceramic B | 470 pF | 470 pF, ±10%, 250VAC, Ceramic Capacitor B, Radial, Disc,X1, Y1 | 250 VAC | 250 VAC | 10 mm L x 7 mm W | 7 mm | 7 mm |  |  | -40°C ~ 125°C | ±10% |  | CAP NP |  | pinpcaprad374x275ls394d040 |  | GJC | 101321 |  |  |  | APPROVED | Created for John Mardy Rongavilla | DE1B3RA471KN4AN01F | Murata | 490-16185-1-ND | Digi-Key |  |  |  | \\PISHARE02\Application Design\PI_Parts\PI_Datasheets\Cap_ThruHole\Murata_DE1_RA_N01F_E.pdf | Y
20-01637-00 | SMD\Ceramic\X7R,0603 | X7R | 470 pF | 470 pF ±10% 25V Ceramic Capacitor X7R 0603 (1608 Metric) | 25 V | 25 V | 0603 |  |  |  |  | -55°C ~ 125°C | ±10% |  | CAP NP |  | pismc0603,Unisem_RMCF0603UL,pismc0603_1 | Unisem_RMCF0603UL,pismc0603_1 | GJC | 121021 |  |  |  | APPROVED | Created for John Henry Puente & Gemalyn Braga | 885012206057 | Würth Elektronik | 732-7976-1-ND | Digi-Key |  |  |  | \\PISHARE02\Application Design\PI_Parts\PI_Datasheets\CAP SMD\Wurth_885012206057.pdf | Y
20-01672-00 | Automotive\SMD\Ceramic\C0G_NP0,0805 | C0G, NP0 | 470 pF | 470 pF, ±5%, 50V, Ceramic Capacitor C0G, NP0, 0805 (2012 Metric) | 50 V | 50 V | 0805 |  |  |  |  | -55°C ~ 125°C | ±5% |  | CAP NP | PI_SM/C_0805 | pismc0805,Unisem_RMCF0805UL | Unisem_RMCF0805UL | GJC | 020322 |  |  |  | APPROVED | Created for Thomas Anthony Capobianco | C0805C471J5GACAUTO | KEMET | 399-6964-1-ND | Digi_Key |  |  |  | \\PISHARE02\Application Design\PI_Parts\PI_Datasheets\CAP SMD\KEM_C1022_C0G_AUTO_SMD.pdf | Y
20-01806-00 | OPS\SMD\Ceramic\X7R\1206 | X7R | 470 pF | OPS¦CAP¦470 pF ±10% 16V Ceramic X7R 1206 | 16V | 16V | 1206 |  |  |  |  | -55°C ~ 125°C | ±10% |  | CAP NP |  | pismc1206,CC1206,CC1206_HV | CC1206,CC1206_HV | Tessolve | 021822 |  |  |  | APPROVED | Created for Hang Lam | 885012208021 | Würth Elektronik | 732-8088-1-ND | Digi_Key |  |  |  | \\PISHARE02\Application Design\PI_Parts\PI_Datasheets\Cap SMD\Würth Elektronik 885012208021_X7R.pdf | Y
20-01816-00 | OPS\SMD\Ceramic\NP0\0805 | NP0 | 470 pF | OPS¦CAP¦470 pF ±5% 100V Ceramic, NP0 0805 | 100V | 100V | 0805 |  |  |  |  | -55°C ~ 125°C | ±5% |  | CAP NP |  | pismc0805,Unisem_RMCF0805UL,CC0805 | Unisem_RMCF0805UL,CC0805 | Tessolve | 020822 |  |  |  | APPROVED | Created for Hang Lam | C0805C471J1GACTU | KEMET | 80-C0805C471J1G | Mouser |  |  |  | \\PISHARE02\Application Design\PI_Parts\PI_Datasheets\Cap SMD\KEMET C0805C471J1GACTU_COG.pdf | Y
20-01927-00 | Automotive\SMD\Ceramic\B-type | Ceramic,B-type | 470 pF | 470pF, ±10%, 300VAC, X1, Y1, Ceramic Capacitor B, Gull-Wing, Nonstandard SMD | 300 VAC | 300 VAC | 0.315" L x 0.236" W (8.00mm x 6.00mm) x 0.098" H (2.50mm) |  | 8 mm |  |  | -40°C ~ 125°C | ±10% |  | CAP NP | Nonstandard SMD | pismc8x6mm |  | GJC | 101422 |  |  |  | APPROVED | Created for Marlon Lemus Jr. | DK1B3EA471K86RBH01 | Murata Electronics | 490-16259-1-ND | Digi_Key |  |  |  | \\PISHARE02\Application Design\PI_Parts\PI_Datasheets\CAP SMD\Murata_DK1_EA_BH01_E.pdf | Y
20-01929-00 | SMD\Ceramic\X7R,2008 | X7R | 470 pF | 470 pF, ±10%, 250VAC, Ceramic Capacitor X7R, 2008 (5020 Metric) | 250 VAC | 250 VAC | 2008 (5020 Metric) |  |  |  |  | -55°C ~ 125°C | ±10% |  | CAP NP | 2008 (5020 Metric) | CAPC5020X218N |  | GJC | 102122 |  |  |  | APPROVED | Created for Tony Li | VJ2008Y471KXUSTX1 | Vishay Vitramon | 720-1582-1-ND | Digi_Key |  |  |  | \\PISHARE02\Application Design\PI_Parts\PI_Datasheets\CAP SMD\Vishay_vjsafetycapsx7r.pdf | Y
20-02019-00 | OPS\SMD\Ceramic\COG\1206 | C0G | 470 pF | OPS¦470 pF ±10% 1000V (1kV) Ceramic Capacitor C0G, NP0 1206 (3216 Metric) | 1000V | 1000V | 1206 |  |  |  |  | -55°C ~ 125°C | ±10% |  | CAP NP |  | CC1206_HV |  | SN | 040223 |  |  |  | APPROVED |  | C1206C471KDGACAUTO | KEMET | 399-16715-1-ND | Digi_Key |  |  |  | \\PISHARE02\Application Design\PI_Parts\PI_Datasheets\Cap SMD\KEM_C1206C471KDGACAUTO.pdf | Y
20-02052-00 | SMD\Ceramic\X7R,0603 | X7R | 470 pF | 470 pF, ±10%, 10V, Ceramic Capacitor, X7R, 0603 (1608 Metric) | 10 V | 10 V | 0603 |  |  |  |  | -55°C ~ 125°C | ±10% |  | CAP NP |  | pismc0603,Unisem_RMCF0603UL,pismc0603_1 | Unisem_RMCF0603UL,pismc0603_1 | GJC | 072623 |  |  |  | APPROVED | Created for Michael Armamento | C0603C471K8RAC7867 | KEMET | 399-15407-1-ND | Digi-Key |  |  |  | \\PISHARE02\Application Design\PI_Parts\PI_Datasheets\CAP SMD\KEMET_C0603C471K8RACTU.pdf | Y
20-02088-00 | SMD\Ceramic\X7R,0603 | X7R | 470 pF | 470 pF, ±10%, 250V, Ceramic Capacitor X7R, 0603 (1608 Metric) | 250 V | 250 V | 0603 |  |  |  |  | -55°C ~ 125°C | ±10% |  | CAP NP |  | pismc0603,Unisem_RMCF0603UL,pismc0603_1 | Unisem_RMCF0603UL,pismc0603_1 | GJC | 012224 |  |  |  | APPROVED | Created for Nico Macahig | CC0603KRX7RYBB471 | YAGEO | 13-CC0603KRX7RYBB471CT-ND | Digi-Key |  |  |  | \\PISHARE02\Application Design\PI_Parts\PI_Datasheets\CAP SMD\Yageo_upy-np0x7r_mv_100-to-630v.pdf | Y
20-02096-00 | Automotive\SMD\Ceramic\B-type | Ceramic,B-type | 470 pF | 470pF, ±10%, 250VAC, X1, Y1, Ceramic Capacitor B, Gull-Wing, Nonstandard SMD | 250 VAC | 250 VAC | 0.315" L x 0.236" W (8.00mm x 6.00mm) x 0.098" H (2.50mm) |  | 8 mm |  |  | -40°C ~ 125°C | ±10% |  | CAP NP | Nonstandard SMD | pismc8x6mm |  | GJC | 041823 |  |  |  | APPROVED | Created for Mark Manango | DK1B3EA471K86RAH01 | Murata Electronics | 490-16258-1-ND | Digi_Key |  |  |  | \\PISHARE02\Application Design\PI_Parts\PI_Datasheets\CAP SMD\Murata_DK1_EA_AH01_E.pdf | Y
20-02102-00 | Automotive\SMD\Ceramic\X7R,0805 | X7R | 470 pF | 470 pF, ±10%, 200V,AEC-Q200, Ceramic Capacitor X7R, 0805 (2012 Metric) | 200 V | 200 V | 0805 (2012 Metric) |  |  |  |  | -55°C ~ 125°C | ±10% |  | CAP NP | PI_SM/C_0805 | pismc0805,Unisem_RMCF0805UL | Unisem_RMCF0805UL | GJC | 050823 |  |  |  | APPROVED | Created for Karan Pande (Chamberlain project) | C0805C471K2RACAUTO | KEMET | 399-6966-1-ND | Digi_Key |  |  |  | \\PISHARE02\Application Design\PI_Parts\PI_Datasheets\CAP SMD\KEMET_C0805C471K2RACAUTO.PDF | Y
20-01028-00 | SMD\Ceramic\COG,1206 | COG | 470 pF | 470 pF, 1000 V, Ceramic, COG, 1206 | 1000 V | 1000 V | 1206 | [5 empty] | 5 |  | CAP NP | PI_SM/C_1206 | pismc1206 |  | RAF | 030912 |  |  |  | APPROVED |  | VJ1206A471JXGAT5Z | Vishay-Vitramon | 77-VJ1206A471JXGAT5Z | Mouser |  |  |  | \\PISHARE02\Application Design\PI_Parts\PI_Datasheets\CAP SMD\Vishay-vjhvarc.pdf | Y
20-02219-00 | Automotive\SMD\Ceramic\X7R,0603 | X7R | 470 pF | 470 pF, ±10%, 50V, Ceramic Capacitor X7R, 0603 (1608 Metric) | 50 V | 50 V | 0603 |  |  |  |  | -55°C ~ 125°C | ±10% |  | CAP NP | PI_SM/C_0603 | pismc0603,Unisem_RMCF0603UL | Unisem_RMCF0603UL | GJC | 070224 |  |  |  | APPROVED | Created for Jon Ethan Embate | C0603C471K5RACAUTO | KEMET | 399-6894-1-ND | Digi-Key |  |  |  | \\PISHARE02\Application Design\PI_Parts\PI_Datasheets\CAP SMD\KEMET_C0603C471K5RACAUTO.pdf | Y
20-08602-00 | SMD\Ceramic\NP0,0805 | NP0 | 470 pF | 470 pF, 100 V, Ceramic, NP0, 0805 | 100 V | 100 V | 0805 | [5 empty] | 10 |  | CAP NP | PI_SM/C_0805 | pismc0805,Unisem_RMCF0805UL | Unisem_RMCF0805UL | RAF | 091312 |  |  |  | APPROVED |  | C0805C471K1GACTU | Kemet | 399-8086-1-ND | Digi_Key |  |  |  | \\PISHARE02\Application Design\PI_Parts\PI_Datasheets\CAP SMD\KEM_C1003_C0G_SMD.pdf | Y
20-08637-00 | Thru Hole\Ceramic\Multi Layer | COG | 470 pF | 470 pF, 50 V, Ceramic, COG | 50 V | 50 V | [6 empty] | 5 |  | CAP NP | PI_NP_CAP/RAD/.200X.100/.100/.030 | pinpcaprad200x100100030 |  | RAF | 113012 |  |  |  | APPROVED |  | K471J15C0GF5TL2 | Vishay BC components | BC1021CT-ND | Digi-Key |  |  |  | \\PISHARE02\Application Design\PI_Parts\PI_Datasheets\Cap_ThruHole\BC_Components_Mono-kap_seriers.pdf | Y
20-08697-00 | Thru Hole\X Class | Metallized Film | 470 pF | 470 pF, 500 VAC, Film, X1Y1 | 500 VAC | 500 VAC | 6 mm T x 8 mm W | 8 mm |  |  |  |  | 20 |  | CAP NP | PI_NP_CAP280X300LS300d030 | pi_np_cap280x300ls300d030 |  | RAF | 032113 |  |  |  | APPROVED |  | WKP471MCPEF0KR | Vishay Roederstein | 75-WKP471MCPEF0KR | Mouser |  |  |  | \\PISHARE02\Application Design\PI_Parts\PI_Datasheets\Cap_ThruHole\Vishay_wkpX1Y2.pdf | Y
20-08965-00 | SMD\Ceramic\X7R,1206 | X7R | 470 pF | 470 pF, ±10%, 500V, X7R, Ceramic Capacitor, Surface Mount, MLCC 1206 (3216 Metric) | 500 V | 500 V | 1206 | [5 empty] | 10 |  | CAP NP | PI_SM/C_1206 | pismc1206,pismc1206_1 | pismc1206_1 | GJC | 060716 |  |  |  | APPROVED | Created for Alvin Ocampo / Dexon Fullero | CC1206KKX7RBBB471 | Yageo | 311-1571-1-ND | Digi_Key |  |  |  | \\PISHARE02\Application Design\PI_Parts\PI_Datasheets\CAP SMD\Yageo_UPY-NP0X7R_MV_100-to-630V_16.pdf | Y
20-08999-00 | Thru Hole\Film | Metallized Polyester | 470 pF | 470pF, ±5%, Film Capacitor, 400VAC, 1000VDC (1kVDC,) Polypropylene (PP), Metallized Radial | 400 VAC | 400 VAC | 10mmL x 8.1mmH x 3mmT 7.5mm Lead Spacing, 0.6mm lead diameter |  | 10mm |  |  | -55°C ~ 105°C | 5 |  | CAP NP | pi_np_cap_rad10x3xLS7p5x0p6 | pi_np_cap_rad10x3xLS7p5x0p6 |  | GJC | 110816 |  |  |  | APPROVED | Created for Dexon Fullero / Alex Mariano | R76QD0470SE00J | Kemet | 399-6020-ND | Digi-Key |  |  |  | \\PISHARE02\Application Design\PI_Parts\PI_Datasheets\Cap_ThruHole\KEM_F3034_R76.pdf | Y
20-09060-00 | SMD\Ceramic\C0G_NP0,0402 | C0G, NP0 | 470 pF | 470 pF, ±5%, 50V, C0G, NP0, -55°C ~ 125°C, Low ESL, 0402 (1005 Metric) | 50 V | 50 V | 0402 | [5 empty] | 5 |  | CAP NP | PI_SM/R_0402 | pismr0402,Unisem_RMCF0402UL,cc0402,pismr0402_1 | Unisem_RMCF0402UL,cc0402,pismr0402_1 | GJC | 071917 |  |  |  | APPROVED | Created for Jia Wang | C0402C471J5GACTU | Kemet | 399-7797-1-ND | Digi-Key |  |  |  | \\PISHARE02\Application Design\PI_Parts\PI_Datasheets\CAP SMD\KEM_C1003_C0G_SMD.pdf | Y
20-09075-00 | Thru Hole\X Class\OBSOLETE | Metallized Film | 470 pF | OBSOLETE 470 pF, 250 VAC, Film, X1Y1 | 250 VAC | 250 VAC | 10 mm L x 7 mm W | 7 mm | 7 mm |  |  |  | 10 |  | OBSOLETE CAP NP |  | pinpcaprad374x275ls394d040 |  | LKN | 082217 | GJC | 101321 |  | OBSOLETE | OBSOLETE Created for Doug Kang. Replacement for 20-00744-00 and 20-00689-00 lkn 082217.Changed pads to 80d40. GJC110918 | DE1B3KX471KN4AN01F | Murata | 490-9505-3-ND | Digi-Key |  |  |  | \\PISHARE02\Application Design\PI_Parts\PI_Datasheets\Cap_ThruHole\Murata_DE1B3KX471KN4AN01F.pdf | Y
20-09118-00 | SMD\Ceramic\X7R,0603 | X7R | 470 pF | 470 pF, ±10%, 50V, Ceramic, X7R, 0603 (1608 Metric), 0.063" L x 0.031" W (1.60mm x 0.80mm) | 50 V | 50 V | 0603 | [5 empty] | 10 |  | CAP NP | PI_SM/C_0603 | pismc0603,Unisem_RMCF0603UL | Unisem_RMCF0603UL | GJC | 011718 |  |  |  | APPROVED | Created for Lab Stock | CL10B471KB8NFNC | Samsung | 1276-2059-1-ND | Digi-Key |  |  |  | \\PISHARE02\Application Design\PI_Parts\PI_Datasheets\CAP SMD\Samsung_C_CL10B471KB8NFNC.pdf | Y
20-09154-00 | SMD\Ceramic\Y Capacitor\X7R,1808 | X7R | 470 pF | CAP, CER, 470PF,±10%, 250VAC, X1, Y2,X7R, 1808 (4520 Metric) | 250 VAC | 250 VAC | 1808 | [5 empty] | ±10% |  | CAP NP | PI_SM/C_1808 | pismc1808 |  | GJC | 061418 |  |  |  | APPROVED | Created for Hong Wynn | 502R29W471KV3E-****-SC | Johanson Dielectrics Inc. | 709-1267-1-ND | Digi-Key |  |  |  | \\PISHARE02\Application Design\PI_Parts\PI_Datasheets\CAP SMD\jdi-safety-caps.pdf | Y
20-09175-00 | SMD\Ceramic\X7R,0805 | X7R | 470 pF | 470pF, ±10%, 500V, Ceramic Capacitor, X7R, 0805 (2012 Metric) | 500 V | 500 V | 0805 |  |  |  |  | -55°C ~ 125°C | ±10% |  | CAP NP | PI_SM/C_0805 | pismc0805,Unisem_RMCF0805UL | Unisem_RMCF0805UL | GJC | 082818 |  |  |  | APPROVED | Created for Mark Manango | C0805C471KCRACTU | Kemet | 399-7159-1-ND | Digi_Key |  |  |  | \\PISHARE02\Application Design\PI_Parts\PI_Datasheets\CAP SMD\KEM_C1010_X7R_HV_SMD.pdf | Y
20-00015-00 | Thru Hole\Al Elect\Low ESR | Al Electrolytic | 470 uF | 470 uF, 16 V, Electrolytic, Very Low ESR, 53 mOhm, (8 x 15) | 16 V | 16 V | 8 x 15 | 8 mm | 15 mm | 53 | 995 mA | 105 | 20 |  | CAP POL | PI_POLCAP_CLY/D.320/LS.140/.030 | pipolcapclyd320ls140030,pipolcapclyd320ls140030430h |  | RAF | 022904 | RAF | 013007 |  | APPROVED | Corrected to Global Part Number 083005. Added guide to global code with RoHS code 013007 raf. | EKZE160ELL471MH15D | Nippon Chemi-Con | EKZE160ELL471MH15D | United Chemi-Con |  |  |  | \\PISHARE02\Application Design\PI_Parts\PI_Datasheets\Elect Cap\UCC_KZE- Global Data Sheet2.pdf | Y
20-00017-00 | Thru Hole\Al Elect\Low ESR | Al Electrolytic | 470 uF | 470 uF, 16 V, Electrolytic, Very Low ESR, 53 mOhm, (10 x 12.5) | 16 V | 16 V | 10 x 12.5 | 10 mm | 12.5 mm | 53 | 1030 mA | 105 | 20 |  | CAP POL | PI_POLCAP_CYL/D.400/LS.200/.040 | pipolcapclyd10mm040,pipolcapclyd400x530ls200030h | pipolcapclyd400x530ls200030h | RAF | 022904 | RAF | 013007 |  | APPROVED | Corrected to Global Part Number 083005. Added guide to global code with RoHS code 013007 raf. | EKZE160ELL471MJC5S | Nippon Chemi-Con | EKZE160ELL471MJC5S | United Chemi-Con |  |  |  | \\PISHARE02\Application Design\PI_Parts\PI_Datasheets\Elect Cap\UCC_KZE- Global Data Sheet2.pdf | Y
20-00030-00 | Thru Hole\Al Elect\Low ESR | Al Electrolytic | 470 uF | 470 uF, 25 V, Electrolytic, Very Low ESR, 41 mOhm, (8 x 20) | 25 V | 25 V | 8 x 20 | 8 mm | 20 mm | 41 | 1250 mA | 105 | 20 |  | CAP POL | PI_POLCAP_CLY/D.320/LS.140/.030 | pipolcapclyd320ls140030,pipolcapclyd320ls140d30h750 | pipolcapclyd320ls140d30h750 | RAF | 022904 | RAF | 013007 |  | APPROVED | Corrected to Global Part Number 083005. Added guide to global code with RoHS code 013007 raf. | EKZE250ELL471MH20D | Nippon Chemi-Con | EKZE250ELL471MH20D | United Chemi-Con |  |  |  | \\PISHARE02\Application Design\PI_Parts\PI_Datasheets\Elect Cap\UCC_KZE- Global Data Sheet2.pdf | Y
20-00032-00 | Thru Hole\Al Elect\Low ESR | Al Electrolytic | 470 uF | 470 uF, 25 V, Electrolytic, Very Low ESR, 38 mOhm, (10 x 16) | 25 V | 25 V | 10 x 16 | 10 mm | 16 mm | 38 | 1430 mA | 105 | 20 |  | CAP POL | PI_POLCAP_CYL/D.400/LS.200/.040 | pipolcapclyd10mm040,pipolcapclyd395x630ls200030h | pipolcapclyd395x630ls200030h | RAF | 022904 | RAF | 013007 |  | APPROVED | Corrected to Global Part Number 083005. Added guide to global code with RoHS code 013007 raf. | EKZE250ELL471MJ16S | Nippon Chemi-Con | EKZE250ELL471MJ16S | United Chemi-Con |  |  |  | \\PISHARE02\Application Design\PI_Parts\PI_Datasheets\Elect Cap\UCC_KZE- Global Data Sheet2.pdf | Y
20-00048-00 | Thru Hole\Al Elect\Low ESR | Al Electrolytic | 470 uF | 470 uF, 35 V, Electrolytic, Very Low ESR, 23 mOhm, (10 x 20) | 35 V | 35 V | 10 x 20 | 10 mm | 20 mm | 23 | 1820 mA | 105 | 20 |  | CAP POL | PI_POLCAP_CYL/D.400/LS.200/.040 | pipolcapclyd10mm040,pipolcapcyld400ls200040800h | pipolcapcyld400ls200040800h | RAF | 022904 | RAF | 013007 |  | APPROVED | Corrected to Global Part Number 083005. Added guide to global code with RoHS code 013007 raf. | EKZE350ELL471MJ20S | Nippon Chemi-Con | EKZE350ELL471MJ20S | United Chemi-Con |  |  |  | \\PISHARE02\Application Design\PI_Parts\PI_Datasheets\Elect Cap\UCC_KZE- Global Data Sheet2.pdf | Y
20-00068-00 | Thru Hole\Al Elect\Low ESR | Al Electrolytic | 470 uF | 470 uF, 10 V, Electrolytic, Low ESR, 120 mOhm, (8 x 12) | 10 V | 10 V | 8 x 12 | 8 mm | 12 mm | 120 | 555 mA | 105 | 20 |  | CAP POL | PI_POLCAP_CLY/D.320/LS.140/.030 | pipolcapclyd320ls140030,pipolcapclyd320ls140030430h |  | RAF | 022904 | RAF | 013007 |  | APPROVED | Corrected to Global Part Number 083005. Added guide to global code with RoHS code 013007 raf. | ELXZ100ELL471MH12D | Nippon Chemi-Con | ELXZ100ELL471MH12D | United Chemi-Con |  |  |  | \\PISHARE02\Application Design\PI_Parts\PI_Datasheets\Elect Cap\United_Chemicon_LXZ_Series.pdf | Y
20-00082-00 | Thru Hole\Al Elect\Low ESR | Al Electrolytic | 470 uF | 470 uF, 16 V, Electrolytic, Low ESR, 90 mOhm, (8 x 15) | 16 V | 16 V | 8 x 15 | 8 mm | 15 mm | 90 | 730 mA | 105 | 20 |  | CAP POL | PI_POLCAP_CLY/D.320/LS.140/.030 | pipolcapclyd320ls140030,pipolcapclyd320ls140030430h |  | RAF | 022904 | RAF | 013007 |  | APPROVED | Corrected to Global Part Number 083005. Added guide to global code with RoHS code 013007 raf. | ELXZ160ELL471MH15D | Nippon Chemi-Con | ELXZ160ELL471MH15D | United Chemi-Con |  |  |  | \\PISHARE02\Application Design\PI_Parts\PI_Datasheets\Elect Cap\United_Chemicon_LXZ_Series.pdf | Y
20-00084-00 | Thru Hole\Al Elect\Low ESR | Al Electrolytic | 470 uF | 470 uF, 16 V, Electrolytic, Low ESR, 90 mOhm, (10 x 12.5) | 16 V | 16 V | 10 x 12.5 | 10 mm | 12.5 mm | 90 | 760 mA | 105 | 20 |  | CAP POL | PI_POLCAP_CYL/D.400/LS.200/.040 | pipolcapclyd10mm040,pipolcapclyd400x530ls200030h | pipolcapclyd400x530ls200030h | RAF | 022904 | RAF | 013007 |  | APPROVED | Corrected to Global Part Number 083005. Added guide to global code with RoHS code 013007 raf. | ELXZ160ELL471MJC5S | Nippon Chemi-Con | ELXZ160ELL471MJC5S | United Chemi-Con |  |  |  | \\PISHARE02\Application Design\PI_Parts\PI_Datasheets\Elect Cap\United_Chemicon_LXZ_Series.pdf | Y
20-00101-00 | Thru Hole\Al Elect\Low ESR | Al Electrolytic | 470 uF | 470 uF, 25 V, Electrolytic, Low ESR, 68 mOhm, (10 x 16) | 25 V | 25 V | 10 x 16 | 10 mm | 16 mm | 68 | 1050 mA | 105 | 20 |  | CAP POL | PI_POLCAP_CYL/D.400/LS.200/.040 | pipolcapclyd10mm040,pipolcapclyd395x630ls200030h | pipolcapclyd395x630ls200030h | RAF | 022904 | RAF | 013007 |  | APPROVED | Corrected to Global Part Number 083005. Added guide to global code with RoHS code 013007 raf. | ELXZ250ELL471MJ16S | Nippon Chemi-Con | ELXZ250ELL471MJ16S | United Chemi-Con |  |  |  | \\PISHARE02\Application Design\PI_Parts\PI_Datasheets\Elect Cap\United_Chemicon_LXZ_Series.pdf | Y
20-00123-00 | Thru Hole\Al Elect\Low ESR | Al Electrolytic | 470 uF | 470 uF, 35 V, Electrolytic, Low ESR, 52 mOhm, (10 x 20) | 35 V | 35 V | 10 x 20 | 10 mm | 20 mm | 52 | 1220 mA | 105 | 20 |  | CAP POL | PI_POLCAP_CYL/D.400/LS.200/.040 | pipolcapclyd10mm040,pipolcapcyld400ls200040800h | pipolcapcyld400ls200040800h | RAF | 022904 | RAF | 013007 |  | APPROVED | Corrected to Global Part Number 083005. Added guide to global code with RoHS code 013007 raf. | ELXZ350ELL471MJ20S | Nippon Chemi-Con | ELXZ350ELL471MJ20S | United Chemi-Con |  |  |  | \\PISHARE02\Application Design\PI_Parts\PI_Datasheets\Elect Cap\United_Chemicon_LXZ_Series.pdf | Y
20-00434-00 | Thru Hole\Al Elect\Gen Purpose | Al Electrolytic | 470 uF | 470 uF, 25 V, Electrolytic, Gen. Purpose, (10 x 12.5) | 25 V | 25 V | 10 x 12.5 | 10 mm | 12.5 mm | 564 | 380 mA | 105 | 20 |  | CAP POL | PI_POLCAP_CYL/D.400/LS.200/.040 | pipolcapclyd10mm040,pipolcapclyd400x530ls200030h | pipolcapclyd400x530ls200030h | PV | 052104 | RAF | 020807 |  | APPROVED | Corrected to Global Part Number 083005. Added guide to global code with RoHS code 013007 raf.Updated RoHS status 020807 raf. | EKMG250ELL471MJC5S | Nippon Chemi-Con | 01E9290 | Newark |  |  |  | \\PISHARE02\Application Design\PI_Parts\PI_Datasheets\Elect Cap\UCC_KMG_Series_General Purpose.pdf | N
20-00460-00 | Thru Hole\Al Elect\Gen Purpose\Obsolete | Al Electrolytic | 470 uF | OBS 470 uF, 25 V, Electrolytic, Gen. Purpose, (10 x 16) | 25 V | 25 V | 10 x 16 | 10 mm | 16 mm | 495 | 440 mA | 105 | 20 |  |  | PI_POLCAP_CYL/D.400/LS.200/.040 | pipolcapclyd10mm040 |  | PV | 052604 | RAF | 042712 |  | OBSOLETE | UCC Obsoleted | KME25VB471M10X16LL | Nippon Chemi-Con | [5 empty] | \\PISHARE02\Application Design\PI_Parts\PI_Datasheets\Elect Cap\UCC_KME_GeneralPurp.pdf | N
20-00537-00 | Thru Hole\Al Elect\High Voltage | Al Electrolytic | 470 uF | 470 uF, 200 V, Electrolytic, (22 x 35) | 200 V | 200 V | 22 x 35 | 22 mm | 35 mm |  |  | 85 | 20 |  | CAP POL | PI_POLCAP_CLY/D.866/LS.400/.060 | pipolcapclyd866ls400060 |  | LKN | 052504 | RAF | 020807 |  | APPROVED | Added Dist,Dist PN,Datasheet.Updated RoHS status, Dist mixes compliant and noncompliant parts in inventory 020807 raf. | ECOS2DP471BA | PANASONIC | P6120-ND | Digi-Key |  |  |  | \\PISHARE02\Application Design\PI_Parts\PI_Datasheets\Elect Cap\pic_ts-up_series_dne.pdf | Y Request Inventory Verification
20-00605-00 | Thru Hole\Al Elect\Low ESR\Obsolete | Al Electrolytic | 470 uF | Obsolete 470 uF, 16 V, Electrolytic, Low ESR, (8 x 11.5) | 16 V | 16 V | 8 x 11.5 | 8 mm | 11.5 mm | 21 | 1340 mA | 105 | 20 |  |  | PI_POLCAP_CLY/D.320/LS.140/.030 | pipolcapclyd320ls140030,pipolcapclyd320ls140030430h |  | RAF | 013006 | RAF | 092512 |  | OBSOLETED | Samples Obtained by Jason Cuadra from Sugita, PI Sales Manager in Japan. raf 012606Obsoleted by Mfg. no parts in stockroom 092512 raf. | 16MCZ470M8X11.5 | Rubycon | 16MCZ470M8X11.5 | Bravo Electro Comp/Sugita PI Sales Mgr Japan |  |  |  | \\PISHARE02\Application Design\PI_Parts\PI_Datasheets\Elect Cap\Rubycon_MCZ_Series.pdf | ?
20-00641-00 | Thru Hole\Al Elect\Low ESR | Al Electrolytic | 470 uF | 470 uF, 25 V, Electrolytic, Very Low ESR, 39 mOhm, (10 x 13.5) | 25 V | 25 V | 10 x 13.5 | 10 mm | 13.5 mm | 39 | 1330 mA | 105 | 20 |  | CAP POL | PI_POLCAP_CLY/D.400/LS.200/.030,PI_POLCAP_CLY/D.400X530/LS.200/.030/H | pipolcapclyd400ls200030,pipolcapclyd400x530ls200030h | pipolcapclyd400x530ls200030h | RAF | 101607 |  |  |  | APPROVED | Updated to corrected F.P.lkn 120307 | 25VZLH47010X12.5 | Rubycon | [5 empty] | \\PISHARE02\Application Design\PI_Parts\PI_Datasheets\Cap_ThruHole\Rubycon_e_ZLH.pdf | Y
20-00694-00 | Thru Hole\Al Elect\High Voltage | Al Electrolytic | 470 uF | 470 uF, 400 V, Electrolytic, TS-UQ, (35 x 30) | 400 V | 400 V | 35 x 30 | 35 mm | 30 mm | 423 | 2390 mA | 85 | 20 |  | CAP POL | PI_POLCAP_CLY/D1.377/LS.394.060 | pipolcapclyd1377ls394060 |  | RAF | 031308 |  |  |  | APPROVED |  | EET-UQ2G471LA | Panasonic | P13878-ND | Digi-Key |  |  |  | \\PISHARE02\Application Design\PI_Parts\PI_Datasheets\Cap_ThruHole\Panasonic_TS-UQ Series.pdf | Y
20-00767-00 | Thru Hole\Al Elect\Low ESR | Al Electrolytic | 470 uF | 470 uF, 50, Electrolytic, Very Low ESR, 27 mOhm, (12.5 x 20) | 50 V | 50 V | 12.5 x 20 | 12.5 mm | 20 mm | 27 | 2050 Ma | 105 | 20 |  | CAP POL | PI_POLCAP_CLY/D.500/LS.200/.040 | pipolcapclyd500ls200040 |  | RAF | 052909 | RAF | 051513 |  | APPROVED | Changed Des from Low ESR to Very Low ESR. 051513raf. | EKZE500ELL471MK205 | Nippon Chemi-Con | EKZE500ELL471MK205 | United Chemi-Con |  |  |  | \\PISHARE02\Application Design\PI_Parts\PI_Datasheets\Elect Cap\UCC_KZE- Global Data Sheet2.pdf | Y
20-00818-00 | Thru Hole\Al Elect\Gen Purpose | Al Electrolytic | 470 uF | 470 uF, 35 V, Electrolytic, Gen. Purpose, (12.5 x 16) | 35 V | 35 V | 12.5 x 16 | 12.5 mm | 16 mm |  |  | 105 | 20 |  | CAP POL | PI_POLCAP_CLY/D.500/LS.200/.040 | pipolcapclyd500ls200040 |  | RAF | 010810 |  |  |  | APPROVED | Part obtained by David New from Duo Jie Electronics (HK) LTD. Sandy Fan dolljet88@163.com. Requested spec sheet was not able to be provided. Parts are custom for P.I. and I assigned P.I. Part # as a method of identifying these parts | 20-00818-00 | Nichicon |  | Duo Jie Electronics (HK) LTD |  |  |  | \\PISHARE02\Application Design\PI_Parts\PI_Datasheets\Elect Cap\Nichicon PI Special e-rs_series.pdf | Y
20-00819-00 | Thru Hole\Al Elect\Low ESR | Al Electrolytic | 470 uF | 470 uF, 35 V, Electrolytic, Low ESR, 23 mOhm, (10 x 20) | 35 V | 35 V | 10 x 20 | 10 mm | 20 mm | 23 | 1820 mA | 105 | 20 |  | CAP POL | PI_POLCAP_CYL/D.400/LS.200/.040 | pipolcapclyd10mm040,pipolcapcyld400ls200040800h | pipolcapcyld400ls200040800h | RAF | 010810 |  |  |  | APPROVED | Part obtained by David New from Duo Jie Electronics (HK) LTD. Sandy Fan dolljet88@163.com. 010710 raf. | UHD35470MPD | Nichicon |  | Duo Jie Electronics (HK) LTD |  |  |  | \\PISHARE02\Application Design\PI_Parts\PI_Datasheets\Elect Cap\Nichicon-lowZ_e-hd.pdf | Y
20-00922-00 | Thru Hole\Al Elect\Low ESR | Al Electrolytic | 470 uF | 470 uF, 35 V, Electrolytic, (10 x 20) | 35 V | 35 V | 10 x 20 | 10 mm | 20 mm | 52 | 1220 mA | 105 | 20 |  | CAP POL | PI_POLCAP_CYL/D.400/LS.200/.040 | pipolcapclyd10mm040,pipolcapcyld400ls200040800h | pipolcapcyld400ls200040800h | RAF | 020211 | RAF | 060911 |  | APPROVED | Moved to Low ESR 060911 raf. | UPW1V471MPD | Nichicon | 493-1868-ND | Digi-Key |  |  |  | \\PISHARE02\Application Design\PI_Parts\PI_Datasheets\Cap_ThruHole\Nichicon_PW_Series.pdf | Y
20-00941-00 | Thru Hole\Al Elect\Gen Purpose | Al Electrolytic | 470 uF | 470 uF, 35 V, Electrolytic, Gen. Purpose, (10 x 20) | 35 V | 35 V | 10 x 20 | 10 mm | 20 mm |  | 1.22 A | 105 | 20 |  | CAP POL | PI_POLCAP_CYL/D.400/LS.200/.040 | pipolcapclyd10mm040,pipolcapcyld400ls200040800h | pipolcapcyld400ls200040800h | RAF | 042811 |  |  |  | APPROVED |  | EEU-FC1V471 | Panasonic | P10301-ND | Digi-Key |  |  |  | \\PISHARE02\Application Design\PI_Parts\PI_Datasheets\Elect Cap\Panasonic-SeriesFC-TypeA-ABA0000CE22[1].pdf | N
20-00963-00 | Thru Hole\Al Elect\High Voltage\Obsolete | Al Electrolytic | 470 uF | 470 uF, 450 V, Electrolytic, (35 x 50) | 400 V | 400 V | 35 x 50 | 35 mm | 50 mm | 282 | 2470 mA | 105 | 20 |  | CAP POL | PI_POLCAP_CLY/D1.377/LS.394.060 | pipolcapclyd1377ls394060 |  | RAF | 072711 |  |  |  | APPROVED |  | EET-ED2W471EA | Panasonic | P11689-ND | Digi-Key |  |  |  | \\PISHARE02\Application Design\PI_Parts\PI_Datasheets\Cap_ThruHole\Panasonic-TS-ED.pdf | Y
20-00966-00 | Thru Hole\Al Elect\High Voltage | Al Electrolytic | 470 uF | 470 uF, 250 V, Electrolytic, Snap In, (25 x 30) | 250 V | 250 V | 25 x 30 | 25 mm | 30 mm | 529 | 2110 mA | 85 | 20 |  | CAP POL | PI_POLCAP_CLY/D.985/LS.394/.080 | pipolcapclyd985ls394080 |  | RAF | 072911 |  |  |  | APPROVED |  | ESMQ251VSN471MQ30S | United Chemi-con | 565-2747-ND | Digi-Key |  |  |  | \\PISHARE02\Application Design\PI_Parts\PI_Datasheets\Cap_ThruHole\NipponChemi-ConSMQ-Large-al-smqlug-e-100701.pdf | Y
20-00976-00 | Thru Hole\Al Elect\Gen Purpose | Al Electrolytic | 470 uF | 470 uF, 50 V, Electrolytic, Gen. Purpose, (12.5 x 20) | 50 V | 50 V | 12.5 x 20 | 12.5 mm | 20 mm | 60 | 1500 mA | 105 | 20 |  | CAP POL | PI_POLCAP_CLY/D.500/LS.200/.040 | pipolcapclyd500ls200040 |  | RAF | 081511 |  |  |  | APPROVED |  | UPW1H471MHD | Nichicon | 493-1911-ND | Digi-Key |  |  |  | \\PISHARE02\Application Design\PI_Parts\PI_Datasheets\Cap_ThruHole\Nichicon_PW_Series.pdf | Y
20-01120-00 | Thru Hole\Al Elect\Gen Purpose | Al Electrolytic | 470 uF | 470 uF, 63 V, Electrolytic, Gen. Purpose, (12.5 x 20) | 63 V | 63 V | 12.5 x 20 | 12.5 mm | 20 mm |  | 640 mA | 105 | 20 |  | CAP POL | PI_POLCAP_CLY/D.500/LS.200/.040 | pipolcapclyd500ls200040 |  | RAF | 082412 |  |  |  | APPROVED | Contact Paul Corter pcorter@chemi-con.com | EKMG630ELL471MK20S | United Chemi-con | EKMG630ELL471MK20S | Chemi Con |  |  |  | \\PISHARE02\Application Design\PI_Parts\PI_Datasheets\Elect Cap\UCC_KMG_Series_General Purpose.pdf | Y
20-01124-00 | Thru Hole\Al Elect\Gen Purpose | Al Electrolytic | 470 uF | 470 uF, 100 V, Electrolytic, Gen. Purpose, (16 x 31.5) | 100 V | 100 V | 16 x 31.5 | 16 mm | 31.5 mm |  | 715 mA | 105 | 20 |  | CAP POL | PI_POLCAP_CLY/D.630/LS.300/.040 | pipolcapclyd630ls300040 |  | RAF | 082412 |  |  |  | APPROVED |  | EKMG101ELL471MLN3S | United Chemi-con | 565-1371-ND | Digi-Key |  |  |  | \\PISHARE02\Application Design\PI_Parts\PI_Datasheets\Elect Cap\UCC_KMG_Series_General Purpose.pdf | Y
20-01174-00 | Thru Hole\Al Elect\Gen Purpose | Al Electrolytic | 470 uf | 470 uF, 50 V, Electrolytic, Gen. Purpose, (10 x 20) | 50 V | 50 V | 10 x 20 |  |  |  | 530 mA | 105 | 20 |  | CAP POL |  | pipolcapclyd10mm040,pipolcapcyld400ls200040800h | pipolcapcyld400ls200040800h | TAY | 122214 |  |  |  | APPROVED |  | EKMG500ELL471MJ20S | United Chemi-Con | 565-1343-ND | Digi_Key |  |  |  | \\PISHARE02\Application Design\PI_Parts\PI_Datasheets\Elect Cap\UCC_KMG_Series_General Purpose.pdf | Y
20-01180-00 | Thru Hole\Al Elect\Gen Purpose | Al Electrolytic | 470 uf | 470 uF, 25 V, Electrolytic, Gen. Purpose, (10 x 16) | 25 V | 25 V | 10 x 16 | 10 mm | 16 mm |  | 787 mA | 105 | 20 |  | CAP POL |  | pipolcapclyd10mm040 |  | TAY | 030515 |  |  | WLS 030615 | APPROVED | Create for stock bin | EEU-FC1E471 | Panasonic | P10275-ND | Digi-Key |  |  |  | \\PISHARE02\Application Design\PI_Parts\PI_Datasheets\Cap_ThruHole\Panasonic_EEU-FC_Series.pdf | Y
20-01211-00 | Thru Hole\Al Poly\Low ESR | Al Polymer | 470 uF | 470 uF, 6.3 V, 20%, Conductive Polymer aluminum, (6.3 x 8) | 6.3 V | 6.3 V | 6.3 x 8 | 6.3 mm | 8 mm | 8 | 4700 mA | 105 | 20 |  | CAP POL |  | pi_polcap_d248ls098d035 |  | TAY | 052815 |  |  | WLS 052815 | APPROVED | Created for Dexon Fullero. Replacement of 20-08613-00. TAY 052815 | APSE6R3ELL471MF08S | United Chemi-con | 565-3254-ND | Digi-Key |  |  |  | \\PISHARE02\Application Design\PI_Parts\PI_Datasheets\Cap_ThruHole\NipponChemi-Con-PSE_Series.pdf | Y
20-01383-00 | Thru Hole\Al Elect | Al Electrolytic | 470 uF | 470 uF, 25 V, Electrolytic with polymer electrolyte, (6.3 x 14) | 25 V | 25 V | 6.3 x 14 | 6.3 mm | 14 mm | 20 | 3800 mA @ 105°C and 100KHz | 105°C | ±20% |  | CAP POL | PI_POLCAP_CYL/D.250/LS.100/.030 | pipolcapcyld250ls100030,pipolcapcyld250ls100030_h | pipolcapcyld250ls100030_h | GJC | 011620 | GJC | 110420 |  | APPROVED | Created for Joseph Dimitri Vallo. Added note about electrolyte compositon per Norberto Sanchez-Dichi. GJC110420 | CRS-FX-1805078 | AISHI | CRS-FX-1805078 | AISHI |  |  |  | \\PISHARE02\Application Design\PI_Parts\PI_Datasheets\Elect Cap\AISHI_ PZ-470-25-6.3-141805078-01.pdf | Y
20-01442-00 | Thru Hole\Al Elect\Low ESR | Al Organic Polymer | 470 uF | 470µF,25V, ALUM POLY HYB , Radial, Can, 12000 Hrs @ 105°C (10 x 12.5) | 25 V | 25 V | 10 x 12.5 | 10 mm | 12.5 mm |  | 370mA @ 120Hz,518mA @ 100kHz | -40°C ~ 105°C | ±20% |  | CAP POL |  | pipolcapclyd10mmD30,pipolcapclyd10x12p5mm30h | pipolcapclyd10x12p5mm30h | GJC | 072920 |  |  |  | APPROVED | Created for Sudhakar Singamaneni & Mike Matthews values guesses.My contact is Baba-san who is from Japan but lives in Chicago I believe.Email: y-baba@rubycon.co.jp Email: y-baba@rubycon.co.jp | 25PFV470M10x12.5 | Rubycon | [5 empty] | \\PISHARE02\Application Design\PI_Parts\PI_Datasheets\Elect Cap\Rubycon_e_PFV.pdf | Y
20-01445-00 | Thru Hole\Al Elect\Gen Purpose | Al Organic Polymer | 470 uF | 470 uF, 25 V, ALUM POLY HYB , Gen. Purpose, (10 x 11) | 25 V | 25 V | 10 x 11 | 10 mm | 11 mm |  | 80mA @ 120Hz,1.6A @ 100kHz | -55°C ~ 125°C | ±20% |  | CAP POL | PI_POLCAP_CLY/D.320/LS.140/.030 | pipolcapclyd10mmD30,pipolcapclyd10x11mm30h | pipolcapclyd10x11mm30h | GJC | 073020 |  |  |  | APPROVED | Created for Sudhakar Singamaneni & Mike Matthews values guesses.My contact is Baba-san who is from Japan but lives in Chicago I believe.Email: y-baba@rubycon.co.jp Email: y-baba@rubycon.co.jp | 25PZF470M10x11 | Rubycon | [5 empty] | \\PISHARE02\Application Design\PI_Parts\PI_Datasheets\Elect Cap\Rubycon_e_PZF.pdf | Y
20-01446-00 | Thru Hole\Al Elect\Gen Purpose | Al Organic Polymer | 470 uF | 470 uF, 25 V, ALUM POLY HYB , Gen. Purpose, (10 x 9) | 25 V | 25 V | 10 x 9 | 10 mm | 9 mm | 20mOhm | 100mA @ 120Hz,2A @ 100kHz | -55°C ~ 125°C | ±20% |  | CAP POL | PI_POLCAP_CLY/D.320/LS.140/.030 | pipolcapclyd10mmD30,pipolcapclyd10x9mm30h | pipolcapclyd10x9mm30h | GJC | 073020 |  |  |  | APPROVED | Created for Sudhakar Singamaneni & Mike Matthews values guesses.My contact is Baba-san who is from Japan but lives in Chicago I believe.Email: y-baba@rubycon.co.jp Email: y-baba@rubycon.co.jp | 25PZJ470M10X9 | Rubycon | [5 empty] | \\PISHARE02\Application Design\PI_Parts\PI_Datasheets\Elect Cap\Rubycon_e_PZJ.pdf | Y
20-01462-00 | Thru Hole\Al Elect | Al Electrolytic | 470 uF | 470 uF, ±20%, 25 V, Electrolytic, Low ESR, 20 mOhm, (6.3 x 15) | 25 V | 25 V | 6.3 x 15 | 6.3 mm | 15 mm | 20mOhm @ 100kHz | 3500mA @ 100kHz | -55°C ~ 105°C | ±20% |  | CAP POL | PI_POLCAP_CYL/D.250/LS.100/.030 | pipolcapcyld250ls100030,pipolcapclyd250ls100d30h590 | pipolcapclyd250ls100d30h590 | GJC | 101220 | GJC | 102020 |  | APPROVED | Created for Robert Martin. Obtained from Dongqiu.Fu@power.com in PI China. Added Horizontal fp 102020GJC | PX471M025E150PCAH | CapXon | PX471M025E150PCAH | CapXon |  |  |  | \\PISHARE02\Application Design\PI_Parts\PI_Datasheets\Elect Cap\CapXon_25V470uF -PX471M025E150 PCAH.pdf | Y
20-01524-00 | Thru Hole\Al Elect\Gen Purpose | Al Organic Polymer | 470 uF | 470 uF, ±20%, 35 V, Electrolytic, Aluminum - Polymer Capacitors Radial, Can, 18mOhm, 2000 Hrs @ 105°C, (10 x 16) | 35 V | 35 V | 10 x 16 | 10 mm | 16 mm | 18mOhm @ 100kHz | 225 mA @ 120 Hz,4.5 A @ 100 kHz | -55°C ~ 105°C | ±20% |  | CAP POL | PI_POLCAP_CYL/D.400/LS.200/.040 | pipolcapclyd10mm040,pipolcapclyd395x630ls200030h | pipolcapclyd395x630ls200030h | GJC | 042921 |  |  |  | APPROVED | Created for Sherry Feng and Lexmark | A750MV477M1VAAE018 | KEMET | 399-A750MV477M1VAAE018-ND | Digi-Key |  |  |  | \\PISHARE02\Application Design\PI_Parts\PI_Datasheets\Elect Cap\KEM_A4067_A750.pdf | Y
20-01662-00 | Thru Hole\Al Elect\Al Organic Polymer | Al Organic Polymer | 470 uF | 470 uF, 25 V, Electrolytic with polymer electrolyte, (6.3 x 14) | 25 V | 25 V | 6.3 x 14 | 6.3 mm | 14 mm | [5 empty] | CAP POL | PI_POLCAP_CYL/D.250/LS.100/.030 | pipolcapcyld250ls100030,pipolcapcyld250ls100030_h | pipolcapcyld250ls100030_h | GJC | 012722 |  |  |  | APPROVED | Created for Tony Li who has samples from supplier | SPF1EM471E14O00RAXXX | AISHI | SPF1EM471E14O00RAXXX | AISHI |  |  |  | \\PISHARE02\Application Design\PI_Parts\PI_Datasheets\Elect Cap\AISHI Output Capacitor PF.pdf | Y
20-01708-00 | Thru Hole\Al Elect\Gen Purpose\OBSOLETED | Al Organic Polymer | 470 uF | OBSOLETED 470 µF, ±20%, 16 V Aluminum - Polymer Capacitors Radial, Can 10mOhm 2000 Hrs @ 105°C, (8mm x 13mm) | 16 V | 16 V | 8 x 13 | 8 mm | 13 mm | 10mOhm | 540 mA @ 120 Hz,5.4 A @ 100 kHz | -55°C ~ 105°C | ±20% |  | CAP POL |  | pipolcapcyld315ls138d030,pipolcapcyld315ls138d030h | pipolcapcyld315ls138d030h | GJC | 040422 | GJC | 082724 |  | OBSOLETED | Created for Han Cui. Duplicate entry. Please see 20-08681-00 | RNE1C471MDN1 | Nichicon | 493-14786-ND | Digi-Key |  |  |  | \\PISHARE02\Application Design\PI_Parts\PI_Datasheets\Elect Cap\Nichicon_e-rne.pdf | Y
20-01731-00 | Thru Hole\Al Elect\High Voltage | Al Electrolytic | 470 uF | CAP, 470 µF, 450 V, Aluminum Electrolytic Capacitors, Radial, Can - 10000 Hrs @ 85°C, SNAP-IN (35 mm x 52 mm) | 450 V | 450 V | 35 mm x 52 mm | 35 mm | 52 mm |  | 3.61 A @ 120 Hz,5.054 A @ 10 kHz | -25°C ~ 85°C | ±20% |  | CAP POL |  | pipolcapclyd35ls322p54060 |  | GJC | 052022 |  |  |  | APPROVED | Created for Rick Hester | 450UFG470MBN35X50 | Rubycon | 1189-3576-ND | Digi-Key |  |  |  | \\PISHARE02\Application Design\PI_Parts\PI_Datasheets\Cap_ThruHole\Rubycon_UFG.pdf | Y
20-01877-00 | Thru Hole\Al Elect\High Voltage | Al Electrolytic | 470 uF | CAP, 470 µF, 450 V, Aluminum Electrolytic Capacitors Radial, Can - Snap-In, 3000 Hrs @ 105°C, (35 mm x 45 mm) | 450 V | 450 V | 35 x 45 | 35 mm | 45 mm |  | 2.92 A @ 120 Hz,4.088 A @ 10 kHz | -25°C ~ 105°C | ±20% |  | CAP POL | PI_POLCAP_CLY/D1.377/LS.394.060 | pipolcapclyd35mmls10,pipolcapclyd35mmls10H | pipolcapclyd35mmls10H | GJC | 091522 |  |  |  | APPROVED | Created for Rick Hester | 450HXG470MEFCSN35X45 | Rubycon | 1189-1975-ND | Digi-Key |  |  |  | \\PISHARE02\Application Design\PI_Parts\PI_Datasheets\Elect Cap\Rubycon_HXG.pdf | Y
20-01944-00 | OPS\Automotive\Can-SMD\Al Elect | AL Electrolytic | 470 uF | OPS¦CAP¦470 uF 20% 100V Aluminum Electrolytic Capacitors Radial, Can - SMD | 100 V | 100 V | 0.709" Dia (18.00mm),0.866" (22.00mm) | 18.00mm | 22.00mm |  |  | -55°C ~ 105°C | ±20% |  | CAP NP | CAPAE_MAL2250_1821 | CAPAE_MAL2250_1821 |  | SN | 120822 |  |  |  | APPROVED |  | MAL225099913E3 | Vishay | 56-MAL225099913E3CT-ND | Digi_Key |  |  |  | \\PISHARE02\Application Design\PI_Parts\PI_Datasheets\Cap SMD\Vishay_250rmi-v.pdf | Y
20-02062-00 | Thru Hole\Al Elect\High Voltage | Al Electrolytic | 470 uF | 470 uF, 250 V, Electrolytic, Snap In, (25 x 30) | 250 V | 250 V | 25 x 30 | 25 mm | 30 mm | 529 | 2110 mA | 85 | 20 |  | CAP POL | PI_POLCAP_CLY/D.985/LS.394/.080 | pipolcapclyd985ls394080 |  | RAF | 072911 |  |  |  | APPROVED |  | ESMQ251VSN471MQ30S | United Chemi-con | 565-2747-ND | Digi-Key |  |  |  | \\PISHARE02\Application Design\PI_Parts\PI_Datasheets\Cap_ThruHole\NipponChemi-ConSMQ-Large-al-smqlug-e-100701.pdf | Y
20-02090-00 | Thru Hole\Al Elect\Gen Purpose | AL Electrolytic | 470 uF | 470 µF, 35 V, Aluminum Electrolytic Capacitors, Radial, Can, 2000 Hrs @ 105°C, (10 x12.5mm) | 35 V | 35 V | 10 x 12.5 | 10 mm | 12.5 mm |  | 525 mA @ 120 Hz,630 mA @ 10 kHz | -55°C ~ 105°C | ±20% |  | CAP POL | asodn;aojfaonounvosnHanCui | pipolcapclyd10mm040,pipolcapclyd400x530ls200030h | pipolcapclyd400x530ls200030h | GJC | 012324 |  |  |  | APPROVED | Created for Han Cui | 35PX470MEFC10X12.5 | Rubycon | 1189-1280-ND | Digi_Key |  |  |  | \\PISHARE02\Application Design\PI_Parts\PI_Datasheets\Elect Cap\Nichicon_93896153625063e-uvr.pdf | Y
20-02172-00 | OPS\Thru Hole\Al Elect | Al Electrolytic | 470 uF | OPS¦470 uF 100 V Aluminum Electrolytic Capacitors Radial, Can 56mOhm @ 100kHz | 100V | 100V | 16x36.5 | 16mm | 36.50mm | 56mOhm @ 100kHz | 1.25 A @ 120 Hz,2.5 A @ 100 kHz | -40°C ~ 125°C | ±20% |  | CAP_POL |  | CHEMI-L35 |  | SN | 031924 |  |  |  | APPROVED |  | EGPA101ELL471ML35S | Chemi-Con | 565-3423-ND | Digi_Key |  |  |  | \\PISHARE02\Application Design\PI_Parts\PI_Datasheets\Elect Cap\EGPA101ELL471ML35S.pdf | Y
20-02263-00 | Thru Hole\Al Elect\Gen Purpose | Al Electrolytic | 470 uf | 470 µF, ±20%, 35 V ,Aluminum Electrolytic Capacitors Radial, Can, 30mOhm @ 100kHz, 10000 Hrs @ 105°C, (10 x 16) | 35 V | 35 V | 10 x 16 | 10 mm | 16 mm |  | 877.5 mA @ 120 Hz,1.755 A @ 100 kHz 225 mA @ 120 Hz,450 mA @ 100 kHz | -40°C ~ 105°C | ±20% |  | CAP POL |  | pipolcapclyd10mm040,pipolcapclyd10h16mm030h | pipolcapclyd10h16mm030h | GJC | 110724 |  |  |  | APPROVED | Created for Juliana Kyle C. Londonio. Samples from manufacturer. | ESL477M035AH8EA | KEMET | 399-ESL477M035AH8EATB-ND | Digi-Key |  |  |  | \\PISHARE02\Application Design\PI_Parts\PI_Datasheets\Elect Cap\KEM_A4074_ESL.pdf | Y
20-08613-00 | Thru Hole\Al Organic Polymer\Gen Purpose\Obsolete | Al Organic Polymer | 470 uF | Obsolete see 20-01211-00, 470 Uf, 6.3 V, Al Organic Polymer, Gen. Purpose, (6.3 x 8) | 6.3 V | 6.3 V | 5 x 11 | 6.3 mm | 8 mm | 8 | 4700 mA | 105 | 20 |  |  | PI_POLCAP_D248LS098D035 | pi_polcap_d248ls098d035 |  | RAF | 101012 | TAY | 052815 |  | OBSOLETE | OBS-See 20-01211-00 for replacement. TAY 052815 | ORK471M0JBK-0608 | Lelon | 140-ORK471M0JBK0608 | Mouser |  |  |  | \\PISHARE02\Application Design\PI_Parts\PI_Datasheets\Cap_ThruHole\Lelon_OCRK[1].pdf | Y
20-08681-00 | Thru Hole\Al Organic Polymer\Gen Purpose | Al Organic Polymer | 470 uF | 470 uF, 16 V,Al Organic Polymer, 12 mOhm, (8 x 11.5) | 16 V | 16 V | 8 x 11.5 | 8 mm | 11.5 mm | 12 |  | 105 | 20 |  | CAP POL | PI_POLCAP_CLY/D.320/LS.140/.030 | pipolcapclyd320ls140030,pipolcapclyd320ls140030430h,pipolcapclyd320ls140030430h | pipolcapclyd320ls140030430h | LKN | 011813 | LKN | 112114 |  | APPROVED | Created for Roland prj engr.Changed from Low ESR to Organic Polymer folder 112114 lkn. | RNE1C471MDN1 | Nichicon | 647-RNE1C471MDN | Mouser |  |  |  | \\PISHARE02\Application Design\PI_Parts\PI_Datasheets\Elect Cap\Nichicon_2009fpcap_ne.pdf | Y
20-08901-00 | Thru Hole\Al Elect\Low ESR | Al Electrolytic | 470 uF | 470 uF, 16 V, Electrolytic, Very Low ESR, 10 mOhm, (10 x 12.5) | 16 V | 16 V | 10 x 12.5 | 10 mm | 12.5 mm | 10 |  | 105 | 20 |  | CAP POL |  | pipolcapclyd10mm040,pipolcapclyd400x530ls200030h | pipolcapclyd400x530ls200030h | TAY | 103014 |  |  |  | APPROVED | Created for Tomas De La Cruz | RNU1C471MDN1PH | Nichicon | 493-7364-1-ND | Digi-Key |  |  |  | \\PISHARE02\Application Design\PI_Parts\PI_Datasheets\Elect Cap\Nichicon_NU_Series.pdf | Y
20-08917-00 | Thru Hole\Al Elect\Low ESR | Al Electrolytic | 470 uF | 470 uF, 10 V, Electrolytic, Low ESR, (8 x 11.5) | 10 V | 10 V | 8 x 11.5 | 8 mm | 11.5 mm |  | 416 mA | 105 | 20 |  | CAP POL |  | pipolcapclyd320ls140030,pipolcapclyd320ls140030430h |  | RAF | 022315 |  |  | WLS | APPROVED |  | EEU-FC1A471 | Panasonic | P10221-ND | Digi-Key |  |  |  | \\PISHARE02\Application Design\PI_Parts\PI_Datasheets\Cap_ThruHole\Panasonic_ABA0000CE22.pdf | Y
20-08918-00 | Thru Hole\Al Elect\Gen Purpose | Al Electrolytic | 470 uF | 470 uF, 10 V, Electrolytic, Gen Purpose, (8 x 12.5) | 10 V | 10 V | 8 x 12.5 | 8 mm | 12.5 mm |  | 250 mA | 105 | 20 |  | CAP POL |  | pipolcapclyd320ls140030,pipolcapclyd320ls140030430h |  | RAF | 022315 |  |  | WLS | APPROVED |  | ECA-1AHG471 | Panasonic | P5520-ND | Digi-Key |  |  |  | \\PISHARE02\Application Design\PI_Parts\PI_Datasheets\Cap_ThruHole\Panasonic_ABA0000CE26.pdf | Y
20-08920-00 | Thru Hole\Al Elect\Low ESR | Al Electrolytic | 470 uF | 470 uF, 16 V, Electrolytic, Low ESR, (8 x 15) | 16V | 16 V | 8 x 15 | 8 mm | 15 mm |  | 547 mA | 105 | 20 |  | CAP POL |  | pipolcapclyd320ls140030,pipolcapclyd320ls140030430h |  | RAF | 022315 |  |  | WLS | APPROVED |  | EEU-FC1C471L | Panasonic | P10247-ND | Digi-Key |  |  |  | \\PISHARE02\Application Design\PI_Parts\PI_Datasheets\Cap_ThruHole\Panasonic_ABA0000CE22.pdf | Y
20-08941-00 | Thru Hole\Al Organic Polymer\Gen Purpose | Al Electrolytic | 470 uF | 470 uF, 12 V, Electrolytic | 12V | 12 V | [8 empty] | CAP POL | PI_POLCAP_CLY/D.200/LS.80/.030 | pipolcapclyd200ls80030 |  | LKN | 120715 |  |  |  | PENDING | Created for Doug Kang.Caps sent from SH Kang(PI Korea).Parts not in Apps Lab. No Datasheet 120715 lkn. | [7 empty] | \\PISHARE02\Application Design\PI_Parts\PI_Datasheets\Elect Cap\ | ?
20-09056-00 | Thru Hole\Al Organic Polymer\Gen Purpose | Al Organic Polymer | 470 uF | 470 uF, 25 V,±20%, Al Organic Polymer, Gen. Purpose, Can, 15 mOhm, 2000 Hrs @ 105°C | 25 V | 25 V | 10 x 12 | 10 mm | 12 mm | 15 mOhm | 4.9A @ 100kHz,245mA @ 120Hz | -55°C ~ 105°C | ±20% |  | CAP POL | PI_POLCAP_CYL/D.400/LS.200/.040 | pipolcapclyd10mm040 |  | GJC | 070717 | GJC | 110817 |  | APPROVED | Created for Sudhakar Singamaneni. Vendor was Mouser, now Element14. GJC 110817 | A750MS477M1EAAE015 | KEMET | 2614030 | Element14 |  |  |  | \\PISHARE02\Application Design\PI_Parts\PI_Datasheets\Cap_ThruHole\KEMET_A4067_A750.pdf | Y
20-09067-00 | Thru Hole\Al Poly\Low ESR | Al Organic Polymer | 470 uF | 470 uF, 20%, 16 V, Al Organic Polymer, Gen. Purpose,-55°C ~ 105°C , 20000 Hrs @ 105°C | 16 V | 16 V | 8 x 8 | 8 mm | 8 mm | 8 mOhms | 4A @ 100kHz | -55°C ~ 105°C | 20 |  | CAP POL | PI_POLCAP_D248LS098D035 | pipolcapclyd320ls140030,pipolcapclyd320ls140030430h,pipolcapclyd320xh320ls140h | pipolcapclyd320xh320ls140h | GJC | 072817 |  |  |  | APPROVED | Created for Sudhakar Singamaneni | APSG160ELL471MH08S | United Chemi-con | 565-3620-ND | Digi-Key |  |  |  | \\PISHARE02\Application Design\PI_Parts\PI_Datasheets\Cap_ThruHole\Nippon_Chemi_Con_PSG-Series.pdf | Y
20-09092-00 | SMD\Al Elect\Gen Purpose | Al Electrolytic | 470 uF | 470 uF,16 V, Electrolytic, 0.406" L x 0.406" W (10.30mm x 10.30mm),0.402" H (10.20mm), SMD, 2000 Hrs @ 105°C | 16 V | 16 V | 0.406" L x 0.406" W (10.30mm x 10.30mm) | 0.394" Dia (10.00mm) | Height 0.402" (10.20mm) |  | 3.7A @ 100kHz | -55°C ~ 105°C | ±20% |  | CAP POL |  | pismcpan1VA |  | GJC | 100217 | GJC | 052318 |  | APPROVED | Created for Hong Wynn. Corrected description from 165V to 16V GJC052318 | PCG1C471MCL1GS | Nichicon | 493-3099-1-ND | Digi-Key |  |  |  | \\PISHARE02\Application Design\PI_Parts\PI_Datasheets\CAP SMD\Nichicon_e-pcg.pdf | Y
21-00014-00 | SMD\Tantalum\General Purpose | Tantalum | 470 uF | 470 uF, 10 V, Tant Electrolytic, E Case, SMD | 10 V | 10 V | 7.3 x 6.0 | 7.3 mm | 6.0 mm |  |  | 125 | 20 |  | CAP POL | PI_SM/C_KEMET_E | pismckemete |  | RAF | 012705 | RAF | 020807 |  | APPROVED | Updated RoHS status 020807 raf. | T491E477M010AS | Kemet | 399-3095-1-ND | Digi-Key |  |  |  | \\PISHARE02\Application Design\PI_Parts\PI_Datasheets\CAP SMD\Kemet_T491_Series_012505.pdf | Y
21-00037-00 | SMD\Tantalum\General Purpose | Tantalum | 470 uF | 470 uF, 6 V, Tant Electrolytic, E Case, SMD | 6 V | 6 V | 2917 (7343 Metric) | 7.3 mm | 6.0 mm |  |  | 125 | 20 |  | CAP POL | PI_SM_C_2917 | pi_sm_c_2917 |  | RAF | 100810 |  |  |  | APPROVED |  | TAJY477K006RNJ | AVX Corp | 478-4706-1-ND | Digi-Key |  |  |  | \\PISHARE02\Application Design\PI_Parts\PI_Datasheets\CAP SMD\AVX_LowProfile-tajlp.pdf | Y
23-00001-00 | SMD\Al Elect\Gen Purpose\OBSOLETE | Al Electrolytic | 470 uF | 470 uF, 10 V, Electrolytic, (8 x 10.2), SMD | 10 V | 10 V | 8 x 10.2 | 8 mm | 10.2 mm |  | 200 mA | 105 | 20 |  | CAP POL | PI_SM/C_PAN_HA_F | pismcpanhaf |  | RAF | 51904 | RAF | 020607 |  | APPROVED | Updated RoHS status 020607 raf. | EEVHA1A471UP | Panasonic | PCE3212CT-ND | Digi-Key |  |  |  | \\PISHARE02\Application Design\PI_Parts\PI_Datasheets\CAP SMD\Panasonic_SMD_ElAlCap_HA_Series_051704a.pdf | N
23-00012-00 | SMD\Al Elect\Gen Purpose\OBSOLETE | Al Electrolytic | 470 uF | 470 uF, 25 V, Electrolytic, (10 x 5.4), SMD | 25 V | 25 V | 10 x 10.2 | 10 mm | 10.2 mm |  | 360 mA | 105 | 20 |  | CAP POL | PI_SM/C_PAN_HA_G | pismcpanhag |  | RAF | 51904 | RAF | 020607 |  | APPROVED | Updated RoHS status 020607 raf. | EEVHA1E471P | Panasonic | PCE3221CT-ND | Digi-Key |  |  |  | \\PISHARE02\Application Design\PI_Parts\PI_Datasheets\CAP SMD\Panasonic_SMD_ElAlCap_HA_Series_051704a.pdf | N
23-00023-00 | SMD\Al Elect\Low ESR\Obsolete | Al Electrolytic | 470 uF | 470 uF, 10 V, Electrolytic, (10 x 10.2), SMD | 10 V | 10 V | 10 x 10.2 | 10 mm | 10.2 mm | 670 | 670 mA | 105 | 20 |  |  | PI_SM/C_PAN_HA_G | pismcpanhag |  | RAF | 092904 | RAF | 122412 |  | OBSOLETE | http://www.garrettelec.com/. Updated RoHS status appended datasheet 020607raf. | AFC477M10G24T | Cornell Dubilier | AFC477M10G24T | Garett |  |  |  | \\PISHARE02\Application Design\PI_Parts\PI_Datasheets\CAP SMD\CornellDubilier_AFC_Series.pdf | Y
23-00057-00 | Thru Hole\Al Elect\Low ESR | Al Electrolytic | 470 uF | 470 uF, 6.3 V, Electrolytic, Low ESR, 7 mOhm, (6.3 x 9) | 6.3 V | 6.3 V | 6.3 x 9 | 6.3 mm | 9 mm | 7 | 5600 mA | 105 | 10 |  | CAP POL | PI_POLCAP_CYL/D.250/LS.100/.030 | pipolcapcyld250ls100030,pipolcapcyld250ls100030h | pipolcapcyld250ls100030h | LKN | 112111 |  |  |  | APPROVED |  | 6SEPC470MW | Sanyo | 6SEPC470MW | Sanyo |  |  |  | \\PISHARE02\Application Design\PI_Parts\PI_Datasheets\Cap_ThruHole\SANYO_e054[1].pdf | Y
23-00062-00 | SMD\Tantalum\Organic Low ESR | Tantalum | 470 uF | 470 uF,6.3V, CAP TANT 470UF 6.3V 20% 2917 (7.3L x 4.3W x 1.4H), SMD | 6.3 V | 6.3 V | 7.3L x 4.3W x 1.4H | 4.3 mm | 7.3 mm | 25 |  | 105 | 20 |  | CAP POL | PI_SM/C_KEMET_X | pismc6tpe470m |  | WLS | 061914 |  |  |  | APPROVED | Created for Robert Martin. Parts not available in Apps Lab | 6TPE470M | PANASONIC | P16629CT-ND | Digi-Key |  |  |  | \\PISHARE02\Application Design\PI_Parts\PI_Datasheets\CAP SMD\Panasonic_TPE_Series.pdf | Y
23-00065-00 | SMD\Al Polymer Elect\Gen Purpose | Al Electrolytic | 470 uF | 470µF, ±20%, 25V, Aluminum Polymer Capacitor, Radial, Can - SMD, 15 mOhm, 4000 Hrs @ 125°C | 25 V | 25 V | 10mm x 12.8mm | 10 mm | 12.8 mm |  | 4.1 A | -55°C ~ 125°C | 20 |  | CAP POL |  | pi_nichicon_SMD1 |  | GJC | 121616 |  |  |  | APPROVED | Created for Amruta Patra | PCR1E471MCL1GS | Nichicon | 493-13756-1-ND | Digi-Key |  |  |  | \\PISHARE02\Application Design\PI_Parts\PI_Datasheets\CAP SMD\Nichicon_e-pcr.pdf | N
23-00067-00 | SMD\Al Polymer Elect\Gen Purpose | Al Electrolytic | 470 uF | 2.2µF, ±20%, 450V, Aluminum Capacitors, Radial, Can, - SMD 4000 Hrs @ 125°C | 450 V | 450 V | 8mmD x 11mmH | 8 mm | 11 mm |  | 20mA @ 120Hz | -40°C ~ 125°C | 20 |  | CAP POL |  | pi_nichicon_SMD0 |  | GJC | 020617 |  |  |  | APPROVED | Created for Alvin Ocampo and Charles Articona | ULH2W2R2MNL1GS | Nichicon | 493-6696-1-ND | Digi-Key |  |  |  | \\PISHARE02\Application Design\PI_Parts\PI_Datasheets\CAP SMD\Nichicon_e-ulh.pdf | N
24-00042-00 | Automotive\SMD\Al Elect\Al Organic Polymer | Al Organic Polymer | 470 uF | 470µF, ±20%, 25V ,Aluminum - Polymer Capacitors, Radial, Can - SMD, 20mOhm 4000 Hrs @ 125°C | 25 V | 25 V | 10.30mm x 10.30mm | 10.00 mm | 10.20 mm |  | 140mA @ 120Hz,2.8A @ 100kHz | -55°C ~ 125°C | ±20% |  | CAP POL |  | pismcpan1VA |  | GJC | 073020 |  |  |  | APPROVED | Created for Sudhakar Singamaneni & Mike Matthews. Email: y-baba@rubycon.co.jp | 25PJV470M10X10.5 | Rubycon | 1189-4303-2-ND | Digi-Key |  |  |  | \\PISHARE02\Application Design\PI_Parts\PI_Datasheets\CAP SMD\Rubycon_e_PJV.pdf | Y
24-00047-00 | Automotive\SMD\Al Elect\Gen Purpose | Al Electrolytic | 470 uF | 470 uF, 20%, 25V, Electrolytic, Radial, Can - SMD 80mOhm @ 100kHz, 2000 Hrs @ 105°C, (8.30mm x 8.30mm), SMD | 25 V | 25 V | (8.30mm x 8.30mm) | 8 mm | 10.5 mm H | 80mOhm @ 100kHz | 552.5mA @ 120Hz,850mA @ 100kHz | -55°C ~ 105°C | ±20% |  | CAP POL |  | CAP_J-V_8X10P5_RUB-L,pismcrubyconTKV | pismcrubyconTKV | GJC | 031521 |  |  |  | APPROVED | Created for John Mardy Rongavilla | EEE-FT1E471AL | Panasonic Electronic Components | 10-EEE-FT1E471ALCT-ND | Digi-Key |  |  |  | \\PISHARE02\Application Design\PI_Parts\PI_Datasheets\CAP SMD\Panasonic_FK_Series.pdf | Y
24-00050-00 | Automotive\SMD\Al Elect\Gen Purpose | Al Electrolytic | 470 uF | 470 uF, ±20%, 16 V, Electrolytic, 0.406" L x 0.406" W (10.30mm x 10.30mm), Height 0.406" (10.30mm), SMD, 4000 Hrs @ 125°C | 16 V | 16 V | 0.406" L x 0.406" W (10.30mm x 10.30mm) | 0.394" Dia (10.00mm) | Height 0.406" (10.30mm) | 18mOhm | 2.1 A @ 100 kHz | -55°C ~ 125°C | ±20% |  | CAP POL |  | pismcpan1VA |  | GJC | 051321 |  |  |  | APPROVED | Created for John Mardy Rongavilla | HHXA160ARA471MJA0G | United Chemi-con | 565-4155-1-ND | Digi-Key |  |  |  | \\PISHARE02\Application Design\PI_Parts\PI_Datasheets\CAP SMD\United-Chemi-Con-1952499.pdf | Y
24-00051-00 | Automotive\SMD\Al Elect\Al Organic Polymer | Al Organic Polymer | 470 uF | 470 uF, ±20%, 25 V, Aluminum - Polymer Capacitors, 0.406" L x 0.406" W (10.30mm x 10.30mm), Height 0.504" (12.80mm), SMD, 4000 Hrs @ 125°C | 25 V | 25 V | 0.406" L x 0.406" W (10.30mm x 10.30mm) | 0.394" Dia (10.00mm) | Height 0.504" (12.80mm) | 18mOhm | 3.2 A @ 100 kHz | -40°C ~ 125°C | ±20% |  | CAP POL |  | pismcpan1VA |  | GJC | 051321 |  |  |  | APPROVED | Created for John Mardy Rongavilla | B40900B5477M000 | EPCOS - TDK Electronics | 495-B40900B5477M000CT-ND | Digi-Key |  |  |  | \\PISHARE02\Application Design\PI_Parts\PI_Datasheets\CAP SMD\TDK_B40900.pdf | Y
24-00069-00 | Automotive\SMD\Al Elect\Gen Purpose | Al Organic Polymer | 470 uF | 470 µF, ±20%, 25 V, Aluminum - Polymer Capacitors, Radial, Can - SMD 20mOhm 4000 Hrs @ 125°C 10mm diam, 10.5mm Height | 25 V | 25 V | 0.406" L x 0.406" W (10.30mm x 10.30mm) | 0.394" Dia (10.00mm) | Height 0.413" (10.50mm) | 20 mOhm | 420 mA @ 100 Hz,2.8 A @ 100 kHz | -55°C ~ 125°C | ±20% |  | CAP POL |  | pismcpan1VA |  | GJC | 030522 |  |  |  | APPROVED | Created for Kim van Le and Lab Stock | EEH-ZK1E471V | Panasonic Electronic Components | P122244CT-ND | Digi-Key |  |  |  | \\PISHARE02\Application Design\PI_Parts\PI_Datasheets\CAP SMD\United-Chemi-Con-1952499.pdf | Y
24-00075-00 | Automotive\SMD\Al Elect\Al Organic Polymer | Al Organic Polymer | 470 uF | 470 uF, ±20%, 25 V, Aluminum - Polymer Capacitors, 0.406" L x 0.406" W (10.30mm x 10.30mm), Height 0.504" (12.80mm), SMD, 4000 Hrs @ 125°C | 25 V | 25 V | 0.406" L x 0.406" W (10.30mm x 10.30mm) | 0.394" Dia (10.00mm) | Height 0.504" (12.80mm) | 18mOhm | 3.2 A @ 100 kHz | -40°C ~ 125°C | ±20% |  | CAP POL |  | pismcpan1VA |  | GJC | 051321 |  |  |  | APPROVED | Created for John Mardy Rongavilla | B40900B5477M000 | EPCOS - TDK Electronics | 495-B40900B5477M000CT-ND | Digi-Key |  |  |  | \\PISHARE02\Application Design\PI_Parts\PI_Datasheets\CAP SMD\TDK_B40900.pdf | Y
24-00088-00 | Thru Hole\Al Organic Polymer\Gen Purpose | Al Organic Polymer | 470 uF | 470 µF , ±20%, 16 V, Aluminum - Polymer Capacitors, Radial, Can, 15mOhm, 2000 Hrs @ 125°C, (10 x 12) | 16 V | 16 V | 10 x 12 | 10 mm | 12 mm | 15mOhm | 268.15 mA @ 120 Hz,5.363 A @ 100 kHz | -55°C ~ 125°C | ±20% |  | CAP POL |  | pipolcapclyd10mm040,pipolcapclyd400x530ls200030h | pipolcapclyd400x530ls200030h | GJC | 011224 |  |  |  | APPROVED | Created for Maynard Yago | A759MS477M1CAAE015 | KEMET | 399-A759MS477M1CAAE015-ND | Digi-Key |  |  |  | \\PISHARE02\Application Design\PI_Parts\PI_Datasheets\Elect Cap\Kemet_A759MS477M1CAAE015.pdf | Y
24-00091-00 | Automotive\SMD\Al Elect\Al Organic Polymer | Al Organic Polymer | 470 uF | 470 µF 35 V Aluminum - Polymer Capacitors Radial, Can - SMD AEC-Q200 ,11mOhm, 4000 Hrs @ 125°C, 0.406" L x 0.406" W (10.30mm x 10.30mm),Height 0.673" (16.80mm), SMD, 4000 Hrs @ 125°C | 35 V | 35 V | 0.406" L x 0.406" W (10.30mm x 10.30mm) | 0.394" Dia (10.00mm) | Height 0.661" (16.80mm) | 11 mOhm | 600 mA @ 100 Hz,4 A @ 100 kHz | -55°C ~ 125°C | ±20% |  | CAP POL |  | pismcpan1VA |  | GJC | 041624 |  |  |  | APPROVED | Created for Ron Lexar Vale | EEH-ZS1V471P | Panasonic Electronic Components | P124103CT-ND | Digi-Key |  |  |  | \\PISHARE02\Application Design\PI_Parts\PI_Datasheets\CAP SMD\Panasonic_ZS.PDF | Y
24-00092-00 | Automotive\SMD\Al Elect\Al Organic Polymer | Al Organic Polymer | 470 uF | 470 µF 25 V Aluminum - Polymer Capacitors Radial, Can - SMD AEC-Q200 ,11mOhm, 4000 Hrs @ 125°C, 0.406" L x 0.406" W (10.30mm x 10.30mm),Height 0.504" (12.80mm), SMD, 4000 Hrs @ 125°C | 25 V | 25 V | 0.406" L x 0.406" W (10.30mm x 10.30mm) | 0.394" Dia (10.00mm) | Height 0.504" (12.80mm) | 10 mOhm | 750 mA @ 100 Hz,5 A @ 100 kHz | -55°C ~ 135°C | ±20% |  | CAP POL |  | pismcpan1VA |  | GJC | 041724 |  |  |  | APPROVED | Created for Martin Benjamin L. Bonleon | EEH-ZU1E471P | Panasonic Electronic Components | 10-EEH-ZU1E471PCT-ND | Digi-Key |  |  |  | \\PISHARE02\Application Design\PI_Parts\PI_Datasheets\CAP SMD\Panasonic_ZU.PDF | Y
24-00097-00 | Automotive\SMD\Al Elect\Gen Purpose | Al Electrolytic | 470 uF | 470 µF, ±20%, 16 V, Aluminum - Polymer Capacitors, Radial, Can - SMD, 17mOhm, 4000 Hrs @ 125°C (8.30mm x 8.30mm), SMD | 16 V | 16 V | (8.30mm x 8.30mm) | 8 mm | 10.0 mm H | 17 mOhm | 3.4 A @ 100 kHz | -55°C ~ 125°C | ±20% |  | CAP POL |  | CAP_J-V_8X10P5_RUB-L,pismcrubyconTKV | pismcrubyconTKV | GJC | 072524 |  |  |  | APPROVED | Created for Michael Armamento | PCR1C471MCL6GS | Nichicon | 493-13734-1-ND | Digi-Key |  |  |  | \\PISHARE02\Application Design\PI_Parts\PI_Datasheets\CAP SMD\Nichicon_e-pcr.pdf | Y
20-01417-00 | Automotive\SMD\Ceramic\C0G_NP0,1206 | C0G_NP0 | 4700 pF | 4700pF ±5% 500V Ceramic Capacitor C0G, NP0 1206 (3216 Metric) | 500 V | 500 V | 1206 |  |  |  |  | -55°C ~ 125°C | ±5% |  | CAP NP |  | pismc1206 |  | GJC | 062520 |  |  |  | APPROVED | Created for John Mardy Rongavilla | C1206C472JCGACAUTO | Kemet | 399-16718-1-ND | Digi_Key |  |  |  | \\PISHARE02\Application Design\PI_Parts\PI_Datasheets\CAP SMD\Kemet_KEM_C1080_C0G_HV_AUTO_SMD.pdf | Y
20-01601-00 | Automotive\SMD\Ceramic\X7R,0603 | X7R | 4700 PF | 4700 Pf, ±10%, 25V, Ceramic Capacitor, X7R, 0603 (1608 Metric) | 25 V | 25 V | 0603 |  |  |  |  | -55°C ~ 125°C | ±20% |  | CAP NP | PI_SM/C_0603 | pismc0603,Unisem_RMCF0603UL | Unisem_RMCF0603UL | GJC | 110321 |  |  |  | APPROVED | Created for John Mardy Rongavilla | AC0603KRX7R8BB472 | YAGEO | 311-3114-1-ND | Digi-Key |  |  |  | \\PISHARE02\Application Design\PI_Parts\PI_Datasheets\CAP SMD\Yageo-UPY-AC_NP0X7R_6.3V-to-1KV_14.pdf | Y
20-01614-00 | Automotive\SMD\Ceramic\C0G_NP0,1206 | C0G/NP0 | 4700 pF | 4700pF ±5% 200V Ceramic Capacitor C0G, NP0 1206 (3216 Metric) | 200 V | 200 V | 1206 |  |  |  |  | -55°C ~ 125°C | ±5% |  | CAP NP | PI_SM/C_1206 | pismc1206 |  | GJC | 113021 |  |  |  | APPROVED | Created for John Mardy Rongavilla REPLACES 20-09231-00 | C1206C472J2GACAUTO | KEMET | 399-11569-1-ND | Digi_Key |  |  |  | \\PISHARE02\Application Design\PI_Parts\PI_Datasheets\CAP SMD\KEM_C1022_C0G_AUTO_SMD.pdf | Y
20-01626-00 | SMD\Ceramic\X7R,0603 | X7R | 4700 pF | 4700 pF, ±10%, 25V, Ceramic Capacitor, X7R, 0603 (1608 Metric) | 25 V | 25 V | 0603 |  |  |  |  | -55°C ~ 125°C | ±10% |  | CAP NP |  | pismc0603,Unisem_RMCF0603UL,pismc0603_1 | Unisem_RMCF0603UL,pismc0603_1 | GJC | 121021 |  |  |  | APPROVED | Created for John Henry Puente & Gemalyn Braga | 885012206063 | Würth Elektronik | 732-7981-1-ND | Digi-Key |  |  |  | \\PISHARE02\Application Design\PI_Parts\PI_Datasheets\CAP SMD\Wurth_885012206063.pdf | Y
20-01628-00 | SMD\Ceramic\X7R,0603 | X7R | 4700 pF | 4700 pF, ±10%, 16V, Ceramic Capacitor, X7R, 0603 (1608 Metric) | 16 V | 16 V | 0603 |  |  |  |  | -55°C ~ 125°C | ±10% |  | CAP NP |  | pismc0603,Unisem_RMCF0603UL,pismc0603_1 | Unisem_RMCF0603UL,pismc0603_1 | GJC | 121021 |  |  |  | APPROVED | Created for John Henry Puente & Gemalyn Braga | 885012206038 | Würth Elektronik | 732-7957-1-ND | Digi-Key |  |  |  | \\PISHARE02\Application Design\PI_Parts\PI_Datasheets\CAP SMD\Wurth_885012206038.pdf | Y
20-01632-00 | Thru Hole\Ceramic\Disc\X1, Y2 | Ceramic ( E ) | 4700 pF | 4700 pF ±20% 250VAC Ceramic Capacitor E Radial, Disc, Safety, X1, Y2 | 250VAC | 250VAC | 10mm disc, 7.5mm ls | 10 mm |  |  |  | -40°C ~ 125°C | ±20% |  | CAP NP | PI_NP_CAP/RAD/.250X.100/.200/.030 | pinpcaprad250x100200030 |  | GJC | 121021 |  |  |  | APPROVED | Created for John Henry Puente & Gemalyn Braga Last time buy 3/31/2024 | DE2E3KY472MN3AM02F | Murata Electronics | 490-9562-1-ND | Digi-Key |  |  |  | \\PISHARE02\Application Design\PI_Parts\PI_Datasheets\Cap_ThruHole\MuRata_Lead,Resin_Ceramic_Cap_CAT.pdf | Y
20-01724-00 | SMD\Ceramic\Y5U,2SMD | Y5U | 4700 pF | 4700 pF, ±20%, 760VAC, X1, Y1, Ceramic Capacitor Y5U, 2-SMD | 760 VAC | 760 VAC | 2-SMD, 19.2mm x 14.60mm x 4.0mm thick |  | 19.20 mm |  |  | -55°C ~ 125°C | ±20% |  | CAP NP | 2-SMD, 19.2mm x 14.60mm x 4.0mm thick | pismc2SMD19p2x14p60 |  | GJC | 052022 |  |  |  | APPROVED | Created for Alexis Penamora | SMDY1472MY5UDR | Vishay Beyschlag/Draloric/BC Components | 56-SMDY1472MY5UDRCT-ND | Digi_Key |  |  |  | \\PISHARE02\Application Design\PI_Parts\PI_Datasheets\CAP SMD\Vishay_smdy1.pdf | Y
20-01972-00 | Thru Hole\X Class | Y5V (F) | 4700 pF | CAP,4700 pF, ±20%, 400VAC, X1, Y1, Ceramic Capacitor Y5V (F), Radial, Disc | 400 VAC | 400 VAC | 12 mm D x 10 mm LS | 12 mm | X1, Y1 |  |  | -40°C ~ 125°C | ±20% |  | CAP NP |  | pi_np_disc_12Dx5mmTd040 |  | GJC | 020223 |  |  |  | APPROVED | Created for Rick Hester | C951U472MVVDBA7317 | KEMET | 399-9517-1-ND | Digi-Key |  |  |  | \\PISHARE02\Application Design\PI_Parts\PI_Datasheets\Cap_ThruHole\KEMET_C951U472MVVDBA7317.pdf | Y
20-02151-00 | Automotive\Thru Hole\X Class | Y5U | 4700 pF | CAP, 4700 pF, ±20% ,760VAC, Ceramic Capacitor Y5U (E) Radial, Disc | 760 VAC | 760 VAC | 12 mm W x 15 mm H x 10 mm LS | 16.5 mm | 16.5 mm |  |  | -55°C ~ 125°C | ±20% |  | CAP NP |  | pi_np16p5x7p0ls10mmd040 |  | GJC | 111723 |  |  |  | APPROVED | Created for John Mardy Rongavilla | AY1472M65Y5UC63L0 | Vishay/ BC Components | BC5433-ND | Digi-Key |  |  |  | \\PISHARE02\Application Design\PI_Parts\PI_Datasheets\Cap_ThruHole\Vishay_ay1series.pdf | Y
20-01475-00 | Automotive\SMD\Ceramic\X7R,1206 | X7R | 4700 pF | 4700pF, ±10%, 1000V (1kV), Ceramic Capacitor, X7R, 1206 (3216 Metric) | 1000 V | 1000 V | 1206 | [5 empty] | ±10% |  | CAP NP | PI_SM/C_1206 | pismc1206 |  | GJC | 111320 |  |  |  | APPROVED | Created for Duoug Kang | C1206C472KDRACAUTO | Kemet | 399-C1206C472KDRACAUTOCT-ND | Digi-Key |  |  |  | \\PISHARE02\Application Design\PI_Parts\PI_Datasheets\CAP SMD\KEM_C1076_X7R_HV_AUTO_SMD.pdf | Y
20-09199-00 | SMD\Ceramic\X7R,0805 | X7R | 4700 pF | CAP, CER, 4700 pF, ±10%, 500V, X7R, Low ESL, 0805 (2012 Metric) | 500 V | 500 V | 0805 |  |  |  |  | -55°C ~ 125°C | ±10% |  | CAP NP | PI_SM/C_0805 | pismc0805,Unisem_RMCF0805UL | Unisem_RMCF0805UL | GJC | 112618 |  |  |  | APPROVED | Created for Mark Manango | C0805C472KCRAC7800 | Kemet | 399-9992-1-ND | Digi_Key |  |  |  | \\PISHARE02\Application Design\PI_Parts\PI_Datasheets\CAP SMD\KEM_C1010_X7R_HV_SMD.pdf | Y
20-09231-00 | Automotive\SMD\Ceramic\C0G_NP0,1206\OBSOLETE | C0G/NP0 | 4700 pF | OBSOLETED, 4700pF ±5% 200V Ceramic Capacitor C0G, NP0 1206 (3216 Metric) | 200 V | 200 V | 1206 | [5 empty] | ±5% |  | CAP NP | PI_SM/C_1206 | pismc1206 |  | GJC | 051519 | GJC | 113021 |  | OBSOLETE | Created for Doug Kang. Corrected description. GJC 011720 Replaced by 20-01614--00 | CGJ5H3C0G2D472J115AA | TDK Corporation | 445-9206-6-ND | Digi_Key |  |  |  | \\PISHARE02\Application Design\PI_Parts\PI_Datasheets\CAP SMD\TDK_mlcc_highreliability_midvoltage_en.pdf | Y
20-09271-00 | SMD\Ceramic\X7R,2220 | X7R | 4700 pF | 4700pF, ±10%, 250VAC, X1, Y2, Safety,X7R, 2220 (5750 Metric) | 250 V | 250 V | 2220 (5750 Metric) |  |  |  |  | -55°C ~ 125°C | ±10% |  | CAP NP | PI_SM/C_2220 | pismc2220 |  | GJC | 080119 |  |  |  | APPROVED | Created for Rick Hester | GA355DR7GF472KW01L | Murata | 490-3482-1-ND | Digi-Key |  |  |  | \\PISHARE02\Application Design\PI_Parts\PI_Datasheets\CAP SMD\Murata_GA355QR7GF222KW01-01.pdf | Y
20-00440-00 | Thru Hole\Al Elect\Gen Purpose | Al Electrolytic | 4700 uF | 4700 uF, 35 V, Electrolytic, Gen. Purpose, (18 x 35) | 35 V | 35 V | 18 x 35 | 18 mm | 35.5 mm | 71 | 1910 mA | 105 | 20 |  | CAP POL | PI_POLCAP_CLY/D.710/LS.300/.040 | pipolcapclyd710ls300040,pi_cap_cly_d710_ls300_040_1000h | pi_cap_cly_d710_ls300_040_1000h | PV | 052104 | RAF | 020807 |  | APPROVED | Corrected to Global Part Number 083005. Added guide to global code with RoHS code 013007 raf.Updated RoHS status 020807 raf. | EKMG350ELL472MMP1S | Nippon Chemi-Con | 01E9309 | Newark |  |  |  | \\PISHARE02\Application Design\PI_Parts\PI_Datasheets\Elect Cap\UCC_KMG_Series_General Purpose.pdf | N
20-00466-00 | Thru Hole\Al Elect\Gen Purpose\Obsolete | Al Electrolytic | 4700 uF | OBS 4700 uF, 35 V, Electrolytic, Gen. Purpose, (18 x 40) | 35 V | 35 V | 18 x 40 | 18 mm | 40 mm | 63 | 1900 mA | 105 | 20 |  |  | PI_POLCAP_CLY/D.710/LS.300/.040 | pipolcapclyd710ls300040,pi_cap_cly_d710_ls300_040_1000h | pi_cap_cly_d710_ls300_040_1000h | PV | 052604 | RAF | 042712 |  | OBSOLETE | UCC Obsoleted | KME35VB472M18X40LL | Nippon Chemi-Con | [5 empty] | \\PISHARE02\Application Design\PI_Parts\PI_Datasheets\Elect Cap\UCC_KME_GeneralPurp.pdf | N
20-00915-00 | Thru Hole\Customer\DeltaPC250WLCS\Al Elect\Gen Purpose | Al Electrolytic | 4700 uF | 470 uF, 16 V, Electrolytic, (16 x 31.5) | 16 V | 16 V | 16 x 31.5 | 16 mm | 31 mm | 18 | 3010 mA | 105 | 20 |  | CAP POL | PI_POLCAP_CLY/D.630/LS.300/.040 | pipolcapclyd630ls300040 |  | RAF | 011211 |  |  |  | APPROVED | For DeltaPC250WLCS part obtained from customer | Supplied by Customer | Taicon Corp | Supplied by Customer |  |  |  |  | \\PISHARE02\Application Design\PI_Parts\PI_Datasheets\Cap_ThruHole\DeltaPC250WLCS-Taiwan Cap Ltd PW-Series-4700u 16V.pdf | Y
20-00967-00 | Thru Hole\Al Elect\Gen Purpose | Al Electrolytic | 4700 uF | 4700 uF, 10 V, Electrolytic, Gen. Purpose, (12.5 x 30) | 10 V | 10 V | 12.5 x 30 | 12.5 mm | 30 mm |  |  | 105 | 20 |  | CAP POL | PI_POLCAP_CLY/D.500/LS.200/.040 | pipolcapclyd500ls200040 |  | RAF | 080211 |  |  |  | APPROVED |  | EEU-FR1A472L | Panasonic | P14385-ND | Digi-Key |  |  |  | \\PISHARE02\Application Design\PI_Parts\PI_Datasheets\Elect Cap\Panasonic_FR_Type_A.pdf | Y
20-08580-00 | Thru Hole\Al Elect\Gen Purpose | Al Electrolytic | 4700 uF | 4700 uF, 16 V, Electrolytic, Gen. Purpose, (12.5 x 35) | 16 V | 16 V | 12.5 x 35 | 12.5 mm | 35 mm |  |  | 105 | 20 |  | CAP POL | PI_POLCAP_CLY/D.500/LS.200/.040 | pipolcapclyd500ls200040,pipolcapclyd500ls2000401400lh | pipolcapclyd500ls2000401400lh | LKN | 011111 | TAY | 022514 |  | APPROVED | Add horizontal footprint tay.022514. | EKMG160ELL472MK35S | United Chemi-con | 661-EKMGG160ELL472MK | Mouser |  |  |  | \\PISHARE02\Application Design\PI_Parts\PI_Datasheets\Elect Cap\UCC_KMG_Series_General Purpose.pdf | N
20-08583-00 | Thru Hole\Al Elect\High Voltage | Al Electrolytic | 4700 uF | 4700 uF, 100 V, Electrolytic, SCREW TERM | 100 V | 100 V | 35.7mm x 80.7mm | 35.70mm | 80.70 mm | 35 | 20A | 85 | 20 |  | CAP POL |  |  |  | LKN | 030311 |  |  |  | APPROVED | Created for Adrian Nania. No footprint create. lkn 033011. | B41456B9478M | Epcos | 495-4229-ND | Digi-Key |  |  |  | \\PISHARE02\Application Design\PI_Parts\PI_Datasheets\Cap_ThruHole\EPCOS_B41456-B41458.pdf | Y
20-01921-00 | OPS\SMD\Ceramic\NP0\1206 | NP0 | 470pF | OPS¦CAP¦470 pF ±5% 100V Ceramic , NP0 1206 | 100V | 100V | 1206 |  |  |  |  | -55°C ~ 125°C | ±5% |  | CAP NP |  | pismc1206,CC1206,CC1206_HV | CC1206,CC1206_HV | Tessolve | 082322 |  |  |  | APPROVED | MINO project | C1206C471J1GAC7800 | KEMET | 399-C1206C471J1GAC7800CT-ND | Digi_Key |  |  |  | \\PISHARE02\Application Design\PI_Parts\PI_Datasheets\Cap SMD\KEMET C1206C471J1GAC7800_C0G.pdf | Y
20-01982-00 | OPS\SMD\Ceramic\NP0,0805 | NP0 | 470PF | OPS¦CAP¦470 pF ±5% 100V Ceramic Capacitor C0G, NP0 0805 | 100V | 100V | 0805 |  |  |  |  | -55°C ~ 125°C | ±5% |  | CAP_NP |  | CC0805,Unisem_RMCF0805UL,pismc0805_1 | Unisem_RMCF0805UL,pismc0805_1 | SN | 022823 |  |  |  | APPROVED |  | AC0805JRNPO0BN471 | YAGEO | 311-3132-1-ND | Digi_Key |  |  |  | \\PISHARE02\Application Design\PI_Parts\PI_Datasheets\Cap SMD\YAGEO_UPY-AC_NP0X7R_6.3V-to-1KV_17.pdf | Y
20-02026-00 | Automotive\SMD\Ceramic | CeraLink_FA10 | 5 uF | CAP, 5 µF, ±20%, 700V, Ceramic Capacitor, Stacked SMD,Stacked SMD, AEC-Q200, 20 J-Lead | 700 V | 700 V | 29.00mmL x 7.34mmW x 9.60mmH |  | 29 mm |  |  | -40°C ~ 150°C | ±20% |  | CAP NP |  | pi_npCAP_CeraLink_FA10 |  | GJC | 040323 |  |  |  | APPROVED | Created for Hugh Eisenman for OPS | B58035U7505M001 | EPCOS - TDK Electronics | 495-76055-ND | Digi-Key |  |  |  | \\PISHARE02\Application Design\PI_Parts\PI_Datasheets\Cap SMD\TDK_CeraLink_FA10.PDF | Y
20-09132-00 | Thru Hole\Film | Metallized Polyester | 5 uF | 5 uF, ±10%, 800VDC, Polyester Film, -40°C ~ 105°C, 1.240" L x 0.551" W (31.50mm x 14.00mm) x 0.965"H (24.50mm), 1.083" LS (27.50mm) | 800 VDC | 800 VDC | 1.240" L x 0.551" W (31.50mm x 14.00mm) x 0.965"H (24.50mm), 1.083" LS (27.50mm) |  | 31.5 mm | 15.3 mOhms |  | -40°C ~ 105°C | ±10% |  | CAP NP |  | pinpxcaprad31p0x14mmd050 |  | GJC | 031618 |  |  |  | APPROVED | Created for Rick Hester for Lab Stock. | B32774D8505K000 | EPCOS (TDK) | 495-4834-ND | Digi-Key |  |  |  | \\PISHARE02\Application Design\PI_Parts\PI_Datasheets\Cap_ThruHole\Epcos_MKP_B32774_778.pdf | Y
20-01027-00 | Thru Hole\Al Elect\High Voltage | Al Electrolytic | 5.6 uF | 5.6 uF, 400 V, Electrolytic, (8 x 11) | 400 V | 400 V | 8 x11 | 8 mm | 11 mm |  |  | 85 | 20 |  | CAP POL | PI_POLCAP_CYL/D.320/LS.100/.030 | pipolcapcyld320ls100030,pipolcapcyld320ls100030_434h | pipolcapcyld320ls100030_434h | LKN | 021012 | LKN | 072617 |  | APPROVED | Created for Korea FAE. Part not in Apps Lab lkn 021012.Added Hoz FP 72617lkn. | GS5R6M400F115A | CAPXON | [5 empty] | \\PISHARE02\Application Design\PI_Parts\PI_Datasheets\Elect Cap\CAPXON_GS5 6-400_8x11 5-T2 5.pdf | N
20-00176-00 | SMD\Ceramic\X7R,1206 | X7R | 5.6 nF | 5.6 nF, 50 V, Ceramic, X7R, 1206 | 50 V | 50 V | 1206 | [5 empty] | 10 |  | CAP NP | PI_SM/C_1206 | pismc1206 |  | RAF | 022904 | RAF | 102813 |  | APPROVED | Replaced with suitable sub 102813 raf | CC1206KRX7R9BB562 | Yageo | 311-1208-1-ND | Digi_Key |  |  |  | \\PISHARE02\Application Design\PI_Parts\PI_Datasheets\CAP SMD\Yago_UPY-GPHC_X7R_6.3V-to-50V_8.pdf | Y
20-00218-00 | SMD\Ceramic\X7R,0805 | X7R | 5.6 nF | 5.6 nF, 50 V, Ceramic, X7R, 0805 | 50 V | 50 V | 0805 | [5 empty] | 10 |  | CAP NP | PI_SM/C_0805 | pismc0805,Unisem_RMCF0805UL | Unisem_RMCF0805UL | RAF | 022904 | RAF | 102813 |  | APPROVED | Replaced with valid part 102813 raf | CC0805KRX7R9BB562 | Yageo | 311-1134-1-ND | Digi_Key |  |  |  | \\PISHARE02\Application Design\PI_Parts\PI_Datasheets\CAP SMD\Yago_UPY-GPHC_X7R_6.3V-to-50V_8.pdf | Y
20-00259-00 | Thru Hole\Ceramic\Multi Layer\Obsolete | COG | 5.6 nF | Obsolete see 20-08646-00. 5.6 nF, 50 V, Ceramic, COG | 50 V | 50 V | [6 empty] | 5 |  |  | PI_NP_CAP/RAD/.200X.100/.200/.030 | pinpcaprad200x100200030 |  | RAF | 022904 | RAF | 112812 |  | OBSOLETE | OBS 112812 raf. | B37986G5562J000 | Epcos | P4945-ND | Digi-Key |  |  |  | \\PISHARE02\Application Design\PI_Parts\PI_Datasheets\Cap_ThruHole\EPCOS_cog_leaded.pdf | Y
20-00349-00 | Thru Hole\Ceramic\Disc\Obsolete | Y5P | 5.6 nF | Obsolete. 5.6 nF, 1 kV, Disc Ceramic | 1 kV | 1 kV |  | 18 | 5 |  |  |  | 10 |  |  | PI_NP_CAP/RAD/.700X.100/.400/.030 | pinpcaprad700x100400030 |  | RAF | 022904 | RAF | 062712 |  | OBSOLETE | OBS 062712 raf. | ECK-D3A562KBN | Panasonic | P4137-ND | Digi-Key |  |  |  | \\PISHARE02\Application Design\PI_Parts\PI_Datasheets\Cap_ThruHole\Panasonic ECK%20Series.pdf | Y
20-08646-00 | Thru Hole\Ceramic\Multi Layer | COG | 5.6 nF | 5.6 nF, 50 V, Ceramic, COG | 50 V | 50 V | [6 empty] | 5 |  | CAP NP | PI_NP_CAP/RAD/.200X.100/.200/.030 | pinpcaprad200x100200030 |  | RAF | 113012 |  |  |  | APPROVED |  | RPE5C1H562J2K1A03B | Murata | 490-3746-ND | Digi-Key |  |  |  | \\PISHARE02\Application Design\PI_Parts\PI_Datasheets\Cap_ThruHole\MuRataL0010E.pdf | Y
20-01871-00 | Thru Hole\Al Elect | Al Electrolytic | 5.6 uF | 5.6uF, ±20%, 400 V, Electrolytic, (6.3 x 12) | 400 V | 400 V | 6.3 x 12 | 6.3 mm | 12 mm | 10 Ohms/25C@100kHz |  | -40°C ~ 105°C | ±20% |  | CAP POL | PI_POLCAP_CYL/D.250/LS.100/.030 | pipolcapcyld250ls100030,pipolcapcyld250ls100030h | pipolcapcyld250ls100030h | GJC | 091422 |  |  |  | APPROVED | Created for Tony Li | ERK2GM5R6E12OT | AiShi | ERK2GM5R6E12OT | AiShi |  |  |  | \\PISHARE02\Application Design\PI_Parts\PI_Datasheets\Elect Cap\AiSHi_RK.pdf | Y
20-08972-00 | Thru Hole\Al Elect\High Voltage | Al Electrolytic | 5.6 uF | CAP, ALUM, 5.6uF, 20%, 400V, RADIAL | 400 V | 400 V | 0.315" Dia (8.00mm) x 0.512" H (13.00mm) x 0.138 LS" (3.50mm) | 8.00mm | 13 mm |  | 70 mA | -40°C ~ 105°C | 20 |  | CAP POL |  | pipolcapcyld315ls138d030,pipolcapcyld315ls138d030h | pipolcapcyld315ls138d030h | GJC | 061316 |  |  |  | APPROVED | Created for Kenny Hwang | UVC2G5R6MPD | Nichicon | 493-6682-ND | Digi-Key |  |  |  | \\PISHARE02\Application Design\PI_Parts\PI_Datasheets\Elect Cap\Nichicon_e-uvc.pdf | Y
20-01985-00 | OPS\SMD\Ceramic\NP0,0402 | NP0 | 50 pF | OPS¦CAP¦50 pF ±5% 50V Ceramic Capacitor C0G, NP0 0402 | 50V | 50V | 0402 |  |  |  |  | -55°C ~ 125°C | ±5% |  | CAP_NP |  | pismr0402,Unisem_RMCF0402UL,cc0402,pismr0402_1 | Unisem_RMCF0402UL,cc0402,pismr0402_1 | SN | 022823 |  |  |  | APPROVED |  | CC0402JRNPO9BN500 | YAGEO | 13-CC0402JRNPO9BN500CT-ND | Digi_Key |  |  |  | \\PISHARE02\Application Design\PI_Parts\PI_Datasheets\Cap SMD\YAGEO_UPY-GP_NP0_16V-to-50V_18.pdf | Y
20-02126-00 | OPS\SMD\Ceramic\NP0\0402 | NP0 | 50 pF | OPS¦0402 ±10% NPO 50 pF 16 V | 16V | 16V | 0402 |  |  |  |  | -55°C ~ 125°C | ±10% |  | CAP_NP |  | cc0402 |  | SN | 091423 |  |  |  | APPROVED |  | 0402N500K160CT | Walsin | 791-0402N500K160CT | Mouser |  |  |  | \\PISHARE02\Application Design\PI_Parts\PI_Datasheets\Cap SMD\Walsin_ WTC_MLCC_General_Purpose_AS.pdf | Y
20-01971-00 | Thru Hole\Film | Metallized Polypropylene | 50 uF | 50 µF, ±10%, Film Capacitor, 600V, Polypropylene (PP), Metallized Radial - 4 Leads | 600 V | 600 V | 1.654" L x 1.299" W (42.00mm x 33.00mm) x 1.890"H (48.00mm) x 1.476" LS (37.50mm) |  | 42 mm x 33 mm | 3.5 mOhms |  | -40°C ~ 105°C | ±10% |  | CAP_NP_4P | pinpxcaprad4p42x33mm060 | pinpxcaprad4p42x33mm060 |  | GJC | 013023 |  |  |  | APPROVED | Created for Alexis Peneamora | B32776Z5506K000 | EPCOS - TDK Electronics | 495-B32776Z5506K000-ND | Digi-Key |  |  |  | \\PISHARE02\Application Design\PI_Parts\PI_Datasheets\Cap_ThruHole\EPCOS_TDK_MKP_B32774XYZ_778XYZ.pdf | Y
20-02127-00 | OPS\SMD\Ceramic\NP0\0805 | C0G | 500 pF | OPS¦500 pF ±2% 50V Ceramic Capacitor C0G, NP0 0805 | 50V | 50V | 0805 |  |  |  |  | -55°C ~ 125°C | ±2% |  | CAP_NP |  | cc0805,CC0805_HV | CC0805_HV | SN | 091423 |  |  |  | APPROVED |  | 08055A501GAT2A | KYOCERA AVX | 478-10532-1-ND | Digi-Key |  |  |  | \\PISHARE02\Application Design\PI_Parts\PI_Datasheets\Cap SMD\KYOCERA AVX_C0GNP0-Dielectric.pdf | Y
20-08748-00 | Thru Hole\Al Organic Polymer\Gen Purpose | Al Electrolytic | 500 uF | 500 uF, 7.5 V, Electrolytic | 7.5V | 7.5 V | [8 empty] | CAP POL | PI_POLCAP_CLY/D.200/LS.80/.030 | pipolcapclyd200ls80030 |  | LKN | 101513 |  |  |  | PENNDING | Create for Samsung Charger project.Caps sent from FAE Korea.No Data sheet 101513 lkn.Parts not in Apps Lab. | [7 empty] | \\PISHARE02\Application Design\PI_Parts\PI_Datasheets\Elect Cap\ | ?
20-01783-00 | OPS\SMD\Ceramic\X7R\0805 | X7R | 5000 pF | OPS¦CAP¦5000 pF ±10% 50V Ceramic X7R 0805 | 50V | 50V | 0805 | [5 empty] | ±10% |  | CAP NP |  | pismc0805,Unisem_RMCF0805UL,CC0805 | Unisem_RMCF0805UL,CC0805 | Tessolve | 021822 |  |  |  | APPROVED | Created for Hang Lam | 08055C502KAT2A | KYOCERA AVX | 478-10560-1-ND | Digi_Key |  |  |  | \\PISHARE02\Application Design\PI_Parts\PI_Datasheets\Cap SMD\KYOCERA AVX _08055C502KAT2A_X7R.pdf | Y
20-02023-00 | OPS\SMD\Ceramic\COG \NP0\1206 | C0G/NP0 | 5100 pF | OPS¦5100 pF ±5% 100V Ceramic Capacitor C0G, NP0 1206 (3216 Metric) | 100V | 100V | 1206 |  |  |  |  | -55°C ~ 125°C | ±5% |  | CAP NP |  | CC1206,CC1206_HV | CC1206_HV | SN | 040223 |  |  |  | APPROVED |  | GRM3195C2A512JA01D | Murata | 490-11606-1-ND | Digi_Key |  |  |  | \\PISHARE02\Application Design\PI_Parts\PI_Datasheets\Cap SMD\Murata _GRM3195C2A512JA01-01.pdf | Y
20-01917-00 | OPS\SMD\Ceramic\NP0\0805 | NP0 | 5100pF | OPS¦CAP¦5100 pF ±5% 50V Ceramic , NP0 0805 | 50V | 50V | 0805 |  |  |  |  | -55°C ~ 125°C | ±5% |  | CAP NP |  | pismc0805,Unisem_RMCF0805UL,CC0805 | Unisem_RMCF0805UL,CC0805 | Tessolve | 082522 |  |  |  | APPROVED | MINO project | C0805C512J5GAC7800 | KEMET | 399-15057-1-ND | Digi_Key |  |  |  | \\PISHARE02\Application Design\PI_Parts\PI_Datasheets\Cap SMD\KEMET C0805C512J5GAC7800_C0G.pdf | Y
20-00414-00 | Thru Hole\Ceramic\Disc\Obsolete |  | 56 pF | Obsolete. 56 pF, 1 kV, Disc Ceramic | 1 kV | 1 kV | [6 empty] | 10 |  |  | PI_NP_CAP/RAD/.250X.100/.200/.030 | pinpcaprad250x100200030 |  | RAF | 022904 | RAF | 062712 |  | OBSOLETE | OBS 062712 raf. | ECC-D3A560JGE | Panasonic | P10801-ND | Digi-Key |  |  |  | \\PISHARE02\Application Design\PI_Parts\PI_Datasheets\Cap_ThruHole\Panasonic ECK%20Series.pdf | Y
20-00198-00 | SMD\Ceramic\X7R,1206 | X7R | 56 nF | 56 nF, 25 V, Ceramic, X7R, 1206 | 25 V | 25 V | 1206 | [5 empty] | 10 |  | CAP NP | PI_SM/C_1206 | pismc1206 |  | RAF | 022904 | RAF | 020807 |  | APPROVED | Updated RoHS status 020807 raf. | ECJ-3YB1E564K | Panasonic | PCC1926CT-ND | Digi_Key |  |  |  | \\PISHARE02\Application Design\PI_Parts\PI_Datasheets\CAP SMD\Panasonic_Ceramic SMD_1206_0805.pdf | Y
20-00230-00 | SMD\Ceramic\X7R,0805 | X7R | 56 nF | 56 nF, 50 V, Ceramic, X7R, 0805 | 50 V | 50 V | 0805 | [5 empty] | 10 |  | CAP NP | PI_SM/C_0805 | pismc0805,Unisem_RMCF0805UL | Unisem_RMCF0805UL | RAF | 022904 | RAF | 102813 |  | APPROVED | Replaced with valid part 102813 raf | C0805C563K5RACTU | Kemet | 399-8107-1-ND | Digi_Key |  |  |  | \\PISHARE02\Application Design\PI_Parts\PI_Datasheets\CAP SMD\KEM_C1002_X7R_SMD.pdf | Y
20-00272-00 | Thru Hole\Ceramic\Multi Layer\Obsolete | COG | 56 pF | Obsolete see 20-08656-00. 56 pF, 100 V, Ceramic, COG | 100 V | 100 V | [6 empty] | 5 |  |  | PI_NP_CAP/RAD/.200X.100/.100/.030 | pinpcaprad200x100100030 |  | RAF | 022904 | RAF | 112812 |  | OBSOLETE | OBS 112812 raf. | B37979N1560J000 | Epcos | P4846-ND | Digi-Key |  |  |  | \\PISHARE02\Application Design\PI_Parts\PI_Datasheets\Cap_ThruHole\EPCOS_cog_leaded.pdf | Y
20-00959-00 | SMD\Ceramic\COG,0603\Obsolete | COG | 56 pF | OBS 56 pF, 250 V, Ceramic, COG, 0603 | 250 V | 250 V | 0603 | [5 empty] | 5 |  |  | PI_SM/C_0603 | pismc0603,Unisem_RMCF0603UL | Unisem_RMCF0603UL | RAF | 061511 | RAF | 122215 |  | OBSOLETE |  | ERB1885C2E560JDX5D | Murata | 490-4867-1-ND | Digi_Key |  |  |  | \\PISHARE02\Application Design\PI_Parts\PI_Datasheets\CAP SMD\Murata_ERB-Series.pdf | Y
20-01325-00 | SMD\Ceramic\COG,0603\OBSOLETE | NP0 | 56 pF | OBSOLETE, 56 pF, 250 V, Ceramic, NP0, 0603 | 250 V | 250 V | 0603 | [5 empty] | 5 |  | OBSOLETECAP NP | PI_SM/C_0603 | pismc0603,Unisem_RMCF0603UL | Unisem_RMCF0603UL | RAF | 122215 | GJC | 062821 |  | OBSOLETED | OBSOLETED as duplicate of 20-08985-00 | GQM1875C2E560JB12D | Murata | 490-7175-2-ND | Digi_Key |  |  |  | \\PISHARE02\Application Design\PI_Parts\PI_Datasheets\CAP SMD\MuRata-c02e.pdf | Y
20-02066-00 | SMD\Ceramic\C0G_NP0,1206 | C0G/NP0 | 56 pF | 56 pF,±5%, 1000V (1kV), Ceramic Capacitor C0G, NP0, 1206 (3216 Metric) | 1000 V | 1000 V | 1206 |  |  |  |  | -55°C ~ 125°C | ±5% |  | CAP NP | PI_SM/C_1206 | pismc1206 |  | GJC | 101623 |  |  |  | APPROVED | Created for Ferhat Tuncer | C1206C560JDGAC7800 | Kemet | 399-C1206C560JDGAC7800CT-ND | Digi_Key |  |  |  | \\PISHARE02\Application Design\PI_Parts\PI_Datasheets\CAP SMD\KEMET_C1206C560JDGACTU.pdf | Y
20-08656-00 | Thru Hole\Ceramic\Multi Layer | COG | 56 pF | 56 pF, 50 V, Ceramic, COG | 50 V | 50 V | [6 empty] | 5 |  | CAP NP | PI_NP_CAP/RAD/.200X.100/.100/.030 | pinpcaprad200x100100030 |  | RAF | 113012 |  |  |  | APPROVED |  | K560J15C0GF5TL2 | Vishay BC components | BC1010CT-ND | Digi-Key |  |  |  | \\PISHARE02\Application Design\PI_Parts\PI_Datasheets\Cap_ThruHole\BC_Components_Mono-kap_seriers.pdf | Y
20-02258-00 | Automotive\SMD\Ceramic\C0G_NP0,1206 | C0G/NP0 | 56 pF | 56 pF, ±1%, 1000V (1kV), Automotive, AEC-Q200, Ceramic Capacitor C0G, NP0, 1206 (3216 Metric) | 1000 V | 1000 V | 1206 (3216 Metric) |  |  |  |  | -55°C ~ 125°C | ±1% |  | CAP NP | PI_SM/C_1206 | pismc1206 |  | GJC | 110424 |  |  |  | APPROVED | Created for Michael Armamento | GCM31A5C3A560FX01D | MuRata Electronics | 490-GCM31A5C3A560FX01DCT-ND | Digi_Key |  |  |  | \\PISHARE02\Application Design\PI_Parts\PI_Datasheets\CAP SMD\MuRata_GCM31A5C3A560FX01-00B.pdf | Y
20-08985-00 | SMD\Ceramic\C0G,0603 | C0G | 56 pF | 56pF, 250V, Ceramic, C0G, NP0, 0603 (1608 Metric,) 0.063" L x 0.031" W (1.60mm x 0.80mm) | 250 V | 250 V | 0603 | [5 empty] | 5 |  | CAP NP | PI_SM/C_0603 | pismc0603,Unisem_RMCF0603UL | Unisem_RMCF0603UL | GJC | 080216 | GJC | 062821 |  | APPROVED | Created for Dexon Fullero / Mark Calderon. Replaces obsolete capacitors 20-00959-00 and 20-01325-00. | GQM1875C2E560JB12D | Murata | 490-7175-1-ND | Digi_Key |  |  |  | \\PISHARE02\Application Design\PI_Parts\PI_Datasheets\CAP SMD\Murata_GQM1875C2E560JB12-01.pdf | Y
20-00042-00 | Thru Hole\Al Elect\Low ESR | Al Electrolytic | 56 uF | 56 uF, 35 V, Electrolytic, Very Low ESR, 130 mOhm, (6.3 x 11) | 35 V | 35 V | 6.3 x 11 | 6.3 mm | 11 mm | 130 | 405 mA | 105 | 20 |  | CAP POL | PI_POLCAP_CYL/D.250/LS.100/.030 | pipolcapcyld250ls100030,pipolcapcyld250ls100030h | pipolcapcyld250ls100030h | RAF | 022904 | RAF | 013007 |  | APPROVED | Corrected to Global Part Number 083005. Added guide to global code with RoHS code 013007 raf. | EKZE350ELL560MF11D | Nippon Chemi-Con | EKZE350ELL560MF11D | United Chemi-Con |  |  |  | \\PISHARE02\Application Design\PI_Parts\PI_Datasheets\Elect Cap\UCC_KZE- Global Data Sheet2.pdf | Y
20-00057-00 | Thru Hole\Al Elect\Low ESR | Al Electrolytic | 56 uF | 56 uF, 50 V, Electrolytic, Very Low ESR, 140 mOhm, (6.3 x 11) | 50 V | 50 V | 6.3 x 11 | 6.3 mm | 11 mm | 140 | 385 mA | 105 | 20 |  | CAP POL | PI_POLCAP_CYL/D.250/LS.100/.030 | pipolcapcyld250ls100030,pipolcapcyld250ls100030h | pipolcapcyld250ls100030h | RAF | 022904 | RAF | 013007 |  | APPROVED | Corrected to Global Part Number 083005. Added guide to global code with RoHS code 013007 raf. | EKZE500ELL560MF11D | Nippon Chemi-Con | EKZE500ELL560MF11D | United Chemi-Con |  |  |  | \\PISHARE02\Application Design\PI_Parts\PI_Datasheets\Elect Cap\UCC_KZE- Global Data Sheet2.pdf | Y
20-00116-00 | Thru Hole\Al Elect\Low ESR | Al Electrolytic | 56 uF | 56 uF, 35 V, Electrolytic, Low ESR, 250 mOhm, (6.3 x 11.5) | 35 V | 35 V | 6.3 x 11.5 | 6.3 mm | 11.5 mm | 250 | 290 mA | 105 | 20 |  | CAP POL | PI_POLCAP_CYL/D.250/LS.100/.030 | pipolcapcyld250ls100030,pipolcapcyld250ls100030h | pipolcapcyld250ls100030h | RAF | 022904 | RAF | 013007 |  | APPROVED | Corrected to Global Part Number 083005. Added guide to global code with RoHS code 013007 raf. | ELXZ350ELL560MFB5D | Nippon Chemi-Con | ELXZ350ELL560MFB5D | United Chemi-Con |  |  |  | \\PISHARE02\Application Design\PI_Parts\PI_Datasheets\Elect Cap\United_Chemicon_LXZ_Series.pdf | Y
20-00768-00 | Thru Hole\Al Elect\High Voltage | Al Electrolytic | 56 uF | 56 uF, 400 V, Electrolytic, Low ESR, (12.5 x 30) | 400 V | 400 V | 12.5 x 30 | 12.5 mm | 30 mm | 7109 | 340 mA | 105 | 20 |  | CAP POL | PI_POLCAP_CLY/D.500/LS.200/.040,PI_POLCAP_CLY/D.500/LS.200/.040_1.200L_H | pipolcapclyd500ls200040,pipolcapclyd500ls200040horiz | pipolcapclyd500ls200040horiz | RAF | 052809 | LKN | 012610 |  | APPROVED | Corrected voltage from 450V to 400V as show on the CAP. lkn 012610. | EKMG401ELL560MK30S | Nippon Chemi-Con | EKMG401ELL560MK30S | United Chemi-Con |  |  |  | \\PISHARE02\Application Design\PI_Parts\PI_Datasheets\Elect Cap\UCC_KMG_EKMG401ELL560MK30S.pdf | Y
20-00805-00 | Thru Hole\Al Elect\Gen Purpose | Al Electrolytic | 56 uF | 56 uF, 16 V, Electrolytic, Gen. Purpose, (5 x 11) | 16 V | 16 V | 5 x 11 | 5 mm | 11 mm |  |  | 105 | 20 |  | CAP POL | PI_POLCAP_CLY/D.200/LS.80/.030 | pipolcapclyd200ls80030,pipolcapclyd200ls80030h | pipolcapclyd200ls80030h | RAF | 010510 | RAF | 021811 |  | APPROVED | Part obtained by David New from Duo Jie Electronics (HK) LTD. Sandy Fan dolljet88@163.com. Corrected Allegro pcb from pipolcapcyld250ls100030 to pipolcapclyd200ls80030 raf021811 | 20-00805-00 | Nichicon | 20-00805-00 | Duo Jie Elect (HK0 Ltd |  |  |  | \\PISHARE02\Application Design\PI_Parts\PI_Datasheets\Elect Cap\Nichicon PI Special e-sv_series.pdf | Y
20-00809-00 | Thru Hole\Al Elect\Gen Purpose | Al Electrolytic | 56 uF | 56 uF, 25 V, Electrolytic, Gen. Purpose, (5 x 11) | 25 V | 25 V | 5 x 11 | 5 mm | 11 mm |  |  | 105 | 20 |  | CAP POL | PI_POLCAP_CLY/D.200/LS.80/.030 | pipolcapclyd200ls80030,pipolcapclyd200ls80030h | pipolcapclyd200ls80030h | RAF | 010510 | RAF | 021811 |  | APPROVED | Part obtained by David New from Duo Jie Electronics (HK) LTD. Sandy Fan dolljet88@163.com. Corrected Allegro pcb from pipolcapcyld250ls100030 to pipolcapclyd200ls80030 raf021811 | 20-00809-00 | Nichicon | 20-00809-00 | Duo Jie Elect (HK0 Ltd |  |  |  | \\PISHARE02\Application Design\PI_Parts\PI_Datasheets\Elect Cap\Nichicon PI Special e-sv_series.pdf | Y
20-00830-00 | Thru Hole\Al Elect\High Voltage | Al Electrolytic | 56 uF | 56 uF, 400 V, Electrolytic, (16 x 25) | 400 V | 400 V | 16 x 25 | 16 mm | 25 mm |  |  | 105 | 20 |  | CAP POL | PI_POLCAP_CLY/D.630/LS.300/.040 | pipolcapclyd630ls300040,pipolcapclyd630ls3000401000h | pipolcapclyd630ls3000401000h | RAF | 011510 |  |  |  | APPROVED | Part obtained by David New from Duo Jie Electronics (HK) LTD. Sandy Fan dolljet88@163.com. Requested spec sheet was not able to be provided. Parts are custom for P.I. and I assigned P.I. Part # as a method of identifying these parts | 20-00830-00 | Nichicon |  | Duo Jie Electronics (HK) LTD |  |  |  | \\PISHARE02\Application Design\PI_Parts\PI_Datasheets\Elect Cap\Nichicon_e-cs.pdf | Y
20-00861-00 | Thru Hole\Al Elect\High Voltage | Al Electrolytic | 56 uF | 56 uF, 400 V, Electrolytic, (12.5 x 35) | 400 V | 400 V | 12.5 x 35 | 12.5 mm | 35 mm |  | 525 mA | 105 | 20 |  | CAP POL | PI_POLCAP_CLY/D.500/LS.200/.040 | pipolcapclyd500ls200040 |  | RAF | 082010 |  |  |  | APPROVED |  | EKXJ401ELL560MK35S | Nippon Chemi-Con | EKXJ401ELL560MK35S | United Chemi-Con |  |  |  | \\PISHARE02\Application Design\PI_Parts\PI_Datasheets\Cap_ThruHole\UCC_EKXJ201ELL270MJ16S.pdf | Y
20-00875-00 | Thru Hole\Al Elect\High Voltage | Al Electrolytic | 56 uF | 56 uF, 400 V, Electrolytic, (20 x 30) | 400 V | 400 V | 20 x 30 | 20 mm | 30 mm | 2368 | 510 mA | 105 | 20 |  | CAP POL | PI_POLCAP790LS400D063 | pi_polcap790ls400d063 |  | RAF | 082410 |  |  |  | APPROVED |  | ECO-S2GA560AA | Panasonic-ECG | P6836-ND | Digi-Key |  |  |  | \\PISHARE02\Application Design\PI_Parts\PI_Datasheets\Cap_ThruHole\Panasonic_ts-ha_dne.pdf | N
20-00877-00 | Thru Hole\Al Elect\Low ESR | Al Electrolytic | 56 uF | 56 uF, 16 V, Electrolytic, Very Low ESR, 22 mOhm, (10 x 25) | 16 V | 16 V | 5 x 11.5 | 5 mm | 11.5 mm | 300 | 250 mA | 105 | 20 |  | CAP POL | PI_POLCAP_CLY/D.200/LS.80/.030 | pipolcapclyd200ls80030 |  | RAF | 082610 | RAF | 021811 |  | APPROVED | Corrected Allegro pcb from pipolcapcyld250ls100030 to pipolcapclyd200ls80030 raf021811 | EKZE160ELL560ME11N | Nippon Chemi-Con | EKZE160ELL560ME11N | United Chemi-Con |  |  |  | \\PISHARE02\Application Design\PI_Parts\PI_Datasheets\Elect Cap\UCC_KZE- Global Data Sheet2.pdf | Y
20-00884-00 | Thru Hole\Al Elect\High Voltage | Al Electrolytic | 56 uF | 56 uF, 400 V, Electrolytic, (12.5 x 30) | 400 V | 400 V | 12.5 x 30 | 12.5 mm | 30 mm |  |  | 105 | 20 |  | CAP POL | PI_POLCAP_CLY/D.500/LS.200/.040 | pipolcapclyd500ls200040 |  | RAF | 090910 |  |  |  | APPROVED | Search of www does not produce any specification datasheets 090910 raf. | R230Q20M566B | Ltec | R230Q20M566B | Ltec |  |  |  | \\PISHARE02\Application Design\PI_Parts\PI_Datasheets\Cap_ThruHole\Ltec_R230Q20M566B_56uF_400V.pdf | Y
20-01327-00 | Thru Hole\Al Elect\Gen Purpose | Al Electrolytic | 56 uF | 56 uF, 16 V, Electrolytic, Gen. Purpose, (5 x 11) | 16 V | 16 V | 5 x 11 | 5 mm | 11 mm |  |  | 105 | 20 |  | CAP POL | PI_POLCAP_CLY/D.200/LS.80/.030 | pipolcapclyd200ls80030,pipolcapclyd200ls80030h | pipolcapclyd200ls80030h | RAF | 011316 |  |  |  | APPROVED |  | UHE1C560MDD | Nichicon | 493-1519-ND | Digi-Key |  |  |  | \\PISHARE02\Application Design\PI_Parts\PI_Datasheets\Elect Cap\Nichicon_e-uhe.pdf | Y
20-01387-00 | Thru Hole\Al Elect\High Voltage | Al Electrolytic | 56 uF | 56 uF, ±20%, 400 V, Aluminum Electrolytic, Gen Purpose, (12.5 x 25) | 400 V | 400 V | 12.5 x 25 | 12.5 mm | 25 mm |  | 530 mA | -40°C ~ 105°C | ±20% |  | CAP POL | PI_POLCAP_CLY/D.500/LS.200/.040 | pipolcapclyd500ls200040,pipolcapclyd500ls2000401000lh | pipolcapclyd500ls2000401000lh | GJC | 012720 |  |  |  | APPROVED | Created for Sudhakar Chakkirala | 400HXW56MEFR12.5X25 | Rubycon | 232-400HXW56MEFR125X | Mouser |  |  |  | \\PISHARE02\Application Design\PI_Parts\PI_Datasheets\Elect Cap\Rubycon_e_HXW-1600623.pdf | Y
20-01444-00 | Thru Hole\Al Elect\High Voltage | Al Electrolytic | 56 uF | 56 uF, 450 V, Electrolytic, Low ESR, 730 mOhm, (16 x 25) | 450 V | 450 V | 16 x 25 | 16 mm | 25 mm |  | 530mA @ 120Hz,1.325A @ 100kHz | -40°C ~ 105°C | ±20% |  | CAP POL | PI_POLCAP_CLY/D.630/LS.300/.040 | pipolcapd16x25mmd40,pipolcapd16x25mmd40H | pipolcapd16x25mmd40H | GJC | 072920 |  |  |  | APPROVED | Created for Marvin Ralph Bautista | 450BXW56MEFR16X25 | Rubycon | 1189-3203-ND | Digi-Key |  |  |  | \\PISHARE02\Application Design\PI_Parts\PI_Datasheets\Elect Cap\Rubycon_e_bxw.pdf | Y
20-01491-00 | Thru Hole\Al Elect\Gen Purpose | Al Electrolytic | 56 uF | 56µF, 160V, Aluminum Electrolytic Capacitors, Radial, Can, 12000 Hrs @ 105°C (8 x 25) | 160 V | 160 V | 8 x 25 | 8 mm | 25 mm |  | 320mA @ 120Hz,448mA @ 100kHz | -40°C ~ 105°C | ±20% |  | CAP POL |  | pipolcapclyd8x25D040,pipolcapclyd8x25d40H | pipolcapclyd8x25d40H | GJC | 012721 |  |  |  | APPROVED | Created for Dexon Fullero | 160TXW56MEFR8X25 | Rubycon | 1189-160TXW56MEFR8X25-ND | Digi-Key |  |  |  | \\PISHARE02\Application Design\PI_Parts\PI_Datasheets\Elect Cap\Rubycon_e_TXW.pdf | Y
20-01573-00 | Automotive\Thru Hole\Al Elect\High Voltage | Al Electrolytic | 56 uF | CAP, ALUM, 56 uF, ±20%, 400V, 2000 Hrs @ 105°C,RADIAL,Electrolytic, (12.5mm D x37mm H), Lead spacing 5mm | 400 V | 400 V | 0.492" Dia (12.50 mm) x 1.457" (37.00mm) | 12.50 mm | 37 mm |  | 630 mA @ 120 Hz,1.26 A @ 100 kHz | -40°C ~ 105°C | ±20% |  | CAP POL |  | pipolcapclyd500ls200040,pipolcapclyd12p5x37mmd40lh | pipolcapclyd12p5x37mmd40lh | GJC | 082521 |  |  |  | APPROVED | Created for Virgil Roy Ajo & Charles Articona | UCY2G560MHD | Nichicon | 493-13077-ND | Digi-Key |  |  |  | \\PISHARE02\Application Design\PI_Parts\PI_Datasheets\Elect Cap\Nichicon_e-ucy.pdf | Y
20-01575-00 | Automotive\Thru Hole\Al Elect\Gen Purpose | Al Electrolytic | 56 uF | CAP, Electrolytic, 56 µF, ±20%, 250V, Aluminum, Radial, Can - 12000 Hrs @ 105°C,(12.5 X 21.5) | 50 V | 50V | 12.5 x 21.5 | 12.5 mm | 21.5 mm |  | 515 mA @ 120 Hz,1.03 A @ 100 kHz | -40°C ~ 105°C | ±20% |  | CAP POL |  | pipolcapclyd500ls200040,pipolcapclyd500ls2000401000lh | pipolcapclyd500ls2000401000lh | GJC | 082821 |  |  |  | APPROVED | Created for Virgil Roy Ajo & Charles Articona. | UCY2E560MHD | Nichicon | 647-UCY2E560MHD | Mouser |  |  |  | \\PISHARE02\Application Design\PI_Parts\PI_Datasheets\Elect Cap\Nichicon_e-ucy.pdf | Y
20-01828-00 | Thru Hole\Al Elect | Al Electrolytic | 56 uF | 56 uF, ±20%, 160 V, Electrolytic, (10 x 16) | 160 V | 160 V | 10 x 16 | 10 mm | 16 mm |  |  | -40°C ~ 105°C | ±20% |  | CAP POL | PI_POLCAP_CYL/D.400/LS.200/.040 | pipolcapclyd10mm040,pipolcapclyd395x630ls200030h | pipolcapclyd395x630ls200030h | GJC | 091322 |  |  |  | APPROVED | Created for Tony Li | EGD2CM560G16OT | AiSHi | EGD2CM560G16OT | AiSHi |  |  |  | \\PISHARE02\Application Design\PI_Parts\PI_Datasheets\Elect Cap\AiSHi_GD.pdf | Y
20-01870-00 | Thru Hole\Al Elect | Al Electrolytic | 56 uF | 56 uF, ±20%, 400 V, Electrolytic, (13 x 25) | 400 V | 400 V | 13 x 25 | 13 mm | 25 mm | 1.5 Ohms/25C@100kHz |  | -25°C ~ 105°C | ±20% |  | CAP POL |  | pipolcapclyd13mmd040,pipolcapclyd13x25mmd040H | pipolcapclyd13x25mmd040H | GJC | 091422 |  |  |  | APPROVED | Created for Tony Li | ERK2GM560K25OT | AiSHi | ERK2GM560K25OT | AiSHi |  |  |  | \\PISHARE02\Application Design\PI_Parts\PI_Datasheets\Elect Cap\AiSHi_RK.pdf | Y
20-01979-00 | Thru Hole\Al Elect\Gen Purpose | Al Electrolytic | 56 uF | 56 µF, 16 V, Aluminum Electrolytic Capacitors, Radial, Can, 2000 Hrs @ 105°C, (5 x 11) | 16 V | 16 V | 5 x 11 | 10 mm | 12.5 mm |  | 100 mA @ 120 Hz,250 mA @ 100 kHz | -40°C ~ 105°C | ±20% |  | CAP POL | PI_POLCAP_CYL/D.400/LS.200/.040 | pipolcapcyld5ls2mm025,pipolcapcyld5h11ls2mm025H | pipolcapcyld5h11ls2mm025H | GJC | 022623 |  |  |  | APPROVED | Created for Keven Majeski | EKZE160ELL560ME11D | Nippon Chemi-Con | 565-1656-ND | Digi-Key |  |  |  | \\PISHARE02\Application Design\PI_Parts\PI_Datasheets\Elect Cap\NipponChemicon_KZEseries.pdf | Y
20-08761-00 | Thru Hole\Al Elect\Gen Purpose | Al Electrolytic | 56 uF | 56 uF, 160 V, Electrolytic, Gen. Purpose, (10 x 20) | 160 V | 160V | 10 x 20 | 10 mm | 20 mm |  |  | 105 | 20 |  | CAP POL | PI_POLCAP_CYL/D.400/LS.200/.040,PI_POLCAP_CYL/D.400/LS.200/.040/H | pipolcapclyd10mm040,pipolcapcyld400ls200040800h | pipolcapcyld400ls200040800h | LKN | 112513 |  |  |  | APPROVED | Created for Christian. Update size and correct footprint 013014 ws | UCY2C560MPD1TD | Nichicon | 493-4794-1-ND | Digi_Key |  |  |  | \\PISHARE02\Application Design\PI_Parts\PI_Datasheets\Elect Cap\Nichicon_e-cy.pdf | Y
20-08946-00 | Thru Hole\Al Elect\Gen Purpose | Al Electrolytic | 56 uF | 56 uF, 63 V, Electrolytic, Gen Purpose, (8 x 11.5) | 63 V | 63 V | 8 x 11.5 | 8 mm | 11.5 mm |  | 236.2 mA | 105 | 20 |  | CAP POL | PI_POLCAP_CLY/D.320/LS.140/.030 | pipolcapclyd320ls140030,pipolcapclyd320ls140030430h,pipolcapclyd320ls140030430h | pipolcapclyd320ls140030430h | RAF | 022904 | RAF | 021711 |  | APPROVED | Created for Toine Werner PI UK | EEU-FC1J560 | Panasonic | P11269-ND | Digi-Key |  |  |  | \\PISHARE02\Application Design\PI_Parts\PI_Datasheets\Elect Cap\Panasonic_EEU-FC_Series.pdf | Y
20-08987-00 | Thru Hole\Al Elect\High Voltage | Al Electrolytic | 56 uF | CAP, Electrolytic, 56µF, 400V, Aluminum, Radial, Can, 10000 Hrs @ 105°C ,(10 x 45) | 400 V | 400 V | 10 x 45 | 10 mm | 45 mm |  | 500 mA | -25°C ~ 105°C | 20 |  | CAP POL |  | pipolcapd395ls200d040,pipolcapd395ls200d0401850lh | pipolcapd395ls200d0401850lh | GJC | 081916 |  |  |  | APPROVED | Created for Ishminder Dhanjal | 400BXW56MEFC10X45 | Rubycon | 1189-1320-ND | Digi-Key |  |  |  | \\PISHARE02\Application Design\PI_Parts\PI_Datasheets\Elect Cap\Rubycon_e_bxw.pdf | Y
20-09008-00 | Thru Hole\Al Elect\High Voltage | Al Electrolytic | 56 uF | CAP, ALUM, 56 uF, 20%, 400V, SNAP, 0.787" Dia (20.00mm), Height 0.866" (22.00mm),LS 0.394" (10.00mm) | 400 V | 400 V | 0.787" Dia (20.00mm), Height 0.866" (22.00mm),LS 0.394" (10.00mm) | 0.787" Dia (20.00mm) | Height 0.866" (22.00mm |  | 550 mA @ 120Hz | -25°C ~ 105°C | 20 |  | CAP POL |  | pipolcapclyd20ls10p080 |  | GJC | 060816 |  |  |  | APPROVED | Created for Dexon Fullero | LGJ2G560MELY20 | Nichicon | 493-14382-ND | Digi-Key |  |  |  | \\PISHARE02\Application Design\PI_Parts\PI_Datasheets\Cap_ThruHole\Nichicon_e-lgj.pdf | Y
20-09043-00 | Thru Hole\Al Elect\High Voltage | Al Electrolytic | 56 uF | 56 µF, 200 V, 20%, Aluminum, Radial, Can, 12000 Hrs @ 105°C, (10 x 26.5, 5 mm LS), 12000 Hrs @ 105°C | 200 V | 200 V | 10 x 26.5 | 10 mm | 26.5 mm |  | 645mA @ 120Hz | -40°C ~ 105°C | 20 |  | CAP POL |  | pipolcapclyd10mm040,pipolcapcyld400ls200040800h | pipolcapcyld400ls200040800h | GJC | 062317 |  |  |  | APPROVED | Requested by Ian Barrameda / Charles Articona | UCY2D560MPD1TD UCY2D391MHD9 | Nichicon | 493-4809-1-ND | Digi_Key |  |  |  | \\PISHARE02\Application Design\PI_Parts\PI_Datasheets\Cap_ThruHole\Nichicon_e-ucy.pdf | Y
20-09077-00 | Thru Hole\Al Organic Polymer\Gen Purpose | Al Organic Polymer | 56 uF | 56 uF, 20%,63 V, Al Organic Polymer, Gen. Purpose, (10 x 14) | 63 V | 63 V | 10 x 14 | 10 mm | 14 mm | 50 mOhm | 1.6A @ 100kHz,80mA @ 120Hz | -55°C ~ 105°C | 20 |  | CAP POL |  | pipolcapclyd10mm040,pipolcapcyld10ls514HD040H | pipolcapcyld10ls514HD040H | GJC | 090117 |  |  |  | APPROVED | Created for Adrian Lefedjiev | 870055875006 | Wurth Electronics Inc. | 732-6389-1-ND | Digi-Key |  |  |  | \\PISHARE02\Application Design\PI_Parts\PI_Datasheets\Elect Cap\Wurth_870055875006.pdf | Y
20-09112-00 | Thru Hole\Al Elect\High Voltage | Al Electrolytic | 56 uF | 56 uF, ±20%, 400 V, Electrolytic, -40°C ~ 105°C, 10000 Hrs @ 105°C, (16 x 22) | 400 V | 400 V | 16 x 22 | 16 mm | 22 mm |  | 480mA @ 120Hz,1.2A @ 100kHz | 105 | 20 |  | CAP POL |  | pipolcapclyd16x22x70x5ls040,pipolcapclyd16x22x70x5ls040h | pipolcapclyd16x22x70x5ls040h | GJC | 121517 |  |  |  | APPROVED | Created for Sudhakar Singamaneni | 400BXW56MEFR16X20 | Rubycon | 1189-3144-ND | Digi-Key |  |  |  | \\PISHARE02\Application Design\PI_Parts\PI_Datasheets\Elect Cap\Rubycon_e_bxw.pdf | Y
20-09126-00 | Thru Hole\Al Elect\Low ESR | Al Electrolytic | 56 uF | 56 uF, ±20%,63 V, Aluminum Polymer Electrolytic, 25 mOhm, -55°C ~ 105°C,2000 Hrs @ 105°C,(10 x 14) | 63 V | 63 V | 10 x 14 (LS 0.197" (5.00mm)) | 10 mm | 14 mm | 25 | 260mA @ 120Hz, 2.6A @ 100kHz | -55°C ~ 105°C | ±20% |  | CAP POL |  | pipolcapcyld10D14H5LS030,pipolcapcyld10D14H5LS030H | pipolcapcyld10D14H5LS030H | GJC | 020918 |  |  |  | APPROVED | Created for Noam Ezra and Adrian Lefedjiev DER-635 | RNU1J560MDN1PH | Nichicon | 493-6641-1-ND | Digi-Key |  |  |  | \\PISHARE02\Application Design\PI_Parts\PI_Datasheets\Elect Cap\Nichicon_e-rnu.pdf | Y
20-09145-00 | Thru Hole\Al Elect\Gen Purpose\Obsolete | Al Electrolytic | 56 uF | OBSOLETED CAP, 56µF, ±20%, 200V, Aluminum, Radial, Can, 10000 Hrs @ 105°C, (16 x16mm) LS (7.50mm), | 200 V | 200 V | 16 x 16 | 16 mm | 16 mm |  | 540mA @ 120Hz, 1.35A @ 100kHz | -25°C ~ 105°C | ±20% |  | CAP POL |  | pipolcapclyd16d16h7p5ls040,pipolcapclyd16d16h7p5ls040h | pipolcapclyd16d16h7p5ls040h | GJC | 051718 | GJC | 100219 |  | OBSOLETED | Created for Ian Barrameda & Charles Articona. Obsoleted per Ray Patrick Almeda due to unavailability of part. | 200BXF56M16X16 | Rubycon | 1189-1164-ND | Digi-Key |  |  |  | \\PISHARE02\Application Design\PI_Parts\PI_Datasheets\Elect Cap\Rubycon_e_bxf.pdf | Y
20-09230-00 | Thru Hole\Al Elect\Gen Purpose | Al Electrolytic | 56 uF | 56 uF, 450 V, Electrolytic, (12.5 x 30) | 450 V | 450 V | 12.5 x 30 | 12.5 mm | 30 mm |  | 490mA @ 120Hz,1.078A @ 100kHz | -40°C ~ 105°C | ±20% |  | CAP POL |  | pipolcapclyd500ls200040,pipolcapclyd500ls2000401200lh | pipolcapclyd500ls2000401200lh | GJC | 051519 |  |  |  | APPROVED | Created for Richard Hester | 450LXW56MEFR12.5X30 | Rubycon | 1189-4258-ND | Digi-Key |  |  |  | \\PISHARE02\Application Design\PI_Parts\PI_Datasheets\Elect Cap\Rubycon_e_lxw.pdf | Y
20-09278-00 | Thru Hole\Al Elect\Gen Purpose | Al Electrolytic | 56 uF | 56 uF, ±20%,250 V, Electrolytic,General Purpose, (12.5mm x 26.5mm) | 250 V | 250 V | 12.5 x 26.5 | 12.5 mm | 26.5 mm |  | 310 mA @ 120Hz,496 mA @ 10KHz | -25°C ~ 105°C | ±20% |  | CAP POL |  | pipolcapclyd500ls200040,pipolcapclyd500ls2000401000lh | pipolcapclyd500ls2000401000lh | LKN | 051822 |  |  |  | APPROVED | Created for Sherry Feng | UPT2E560MHD | Nichicon | 493-17167-ND | Digi-Key |  |  |  | \\PISHARE02\Application Design\PI_Parts\PI_Datasheets\Elect Cap\Nichicon_e-upt.pdf | Y
24-00010-00 | SMD\Tantalum\Organic Low ESR | Tantalum | 56 uF | 56 uF, 10 V, Tant Electrolytic, Low ESR, 18 mOhms, (7.3 Lx 4.3 W x 2.8 H) | 10 V | 10V | 7.3 x 4.3 | 4.3 mm | 7.3 mm | 18 | 2900 mA | 125 | 20 |  | CAP POL | PI_SM/C_KEMET_V | pismckemetv |  | RAF | 012605 | RAF | 020807 |  | APPROVED | Updated RoHS status 020807 raf. | A700D566M010ATE018 | Kemet | 80-A700D566M010 | Mouser |  |  |  | \\PISHARE02\Application Design\PI_Parts\PI_Datasheets\CAP SMD\Kemet_A700_Series_012505.pdf | Y
24-00074-00 | Thru Hole\Al Elect\Al Organic Polymer | Al Organic Polymer | 56 uF | 56 µF, 25 V, Aluminum - Polymer Capacitors Radial, Can, 30mOhm, 1000 Hrs @ 125°C, (6.3 x 6mm) x 2.5mmLS | 25 V | 25 V | 6.3 x 6 | 6.3 mm | 6.00mm | 30mOhm | 44 mA @ 120 Hz,880 mA @ 100 kHz | -55°C ~ 125°C | ±20% |  | CAP POL |  | pipolcapclyd6p3mm030,pipolcap6p3x6mm030H | pipolcap6p3x6mm030H | GJC | 072922 |  |  |  | APPROVED | Created for Excel Kit Palmes | 25SEF56M | Panasonic Electronic Components | P122083-ND | Digi-Key |  |  |  | \\PISHARE02\Application Design\PI_Parts\PI_Datasheets\Elect Cap\Panasonic_SEF_Series_DS.pdf | Y
20-01326-00 | Thru Hole\Al Elect\Gen Purpose | Al Electrolytic | 560 uF | 560 uF, 6.3 V, Electrolytic, (8 x 11.5) | 6.3 V | 6.3 V | 8 x 11.5 | 8 mm | 11.5 mm |  |  | 105 | 20 |  | CAP POL | PI_POLCAP_CLY/D.320/LS.140/.030 | pipolcapclyd320ls140030,pipolcapclyd320ls140030430h,pipolcapclyd320ls140030430h | pipolcapclyd320ls140030430h | RAF | 011316 |  |  |  | APPROVED |  | UPW0J561MPD | Nichicon | 493-1703-ND | Digi-Key |  |  |  | \\PISHARE02\Application Design\PI_Parts\PI_Datasheets\Elect Cap\Nichicon_e-upw.pdf | Y
20-00167-00 | SMD\Ceramic\X7R,1206 | X7R | 560 pF | 560 pF, 50 V, Ceramic, X7R, 1206 | 50 V | 50 V | 1206 | [5 empty] | 10 |  | CAP NP | PI_SM/C_1206 | pismc1206 |  | RAF | 022904 | RAF | 102813 |  | APPROVED | Replaced with non obs part 102813 raf | CC1206KRX7R9BB561 | Yageo | 311-1168-1-ND | Digi_Key |  |  |  | \\PISHARE02\Application Design\PI_Parts\PI_Datasheets\CAP SMD\Yago_UPY-GPHC_X7R_6.3V-to-50V_8.pdf | Y
20-00248-00 | Thru Hole\Ceramic\Multi Layer\Obsolete | COG | 560 pF | Obsolete see 20-08628-00. 560 pF, 50 V, Ceramic, COG | 50 V | 50 V | [6 empty] | 5 |  |  | PI_NP_CAP/RAD/.200X.100/.100/.030 | pinpcaprad200x100100030 |  | RAF | 022904 | RAF | 112812 |  | OBSOLETE | OBS 112812 raf. | B37979N5561J000 | Epcos | P4934-ND | Digi-Key |  |  |  | \\PISHARE02\Application Design\PI_Parts\PI_Datasheets\Cap_ThruHole\EPCOS_cog_leaded.pdf | Y
20-00284-00 | Thru Hole\Ceramic\Multi Layer\Obsolete | COG | 560 pF | Obsolete see 20-08663-00. 560 pF, 100 V, Ceramic, COG | 100 V | 100 V | [6 empty] | 5 |  |  | PI_NP_CAP/RAD/.200X.100/.200/.030 | pinpcaprad200x100200030 |  | RAF | 022904 | RAF | 112812 |  | OBSOLETE | OBS 112812 raf. | B37979N1561J000 | Epcos | P4858-ND | Digi-Key |  |  |  | \\PISHARE02\Application Design\PI_Parts\PI_Datasheets\Cap_ThruHole\EPCOS_cog_leaded.pdf | Y
20-00340-00 | Thru Hole\Ceramic\Disc\Obsolete | Y5P | 560 pF | OBSOLETE SEE 20-00755-00 560 pF, 1 kV, Disc Ceramic | 1 kV | 1 kV |  | 8 | 5 |  |  |  | 10 |  |  | PI_NP_CAP/RAD/.350X.100/.200/.030 | pinpcaprad350x100200030 |  | RAF | 022904 | RAF | 030409 |  | OBSOLETE | Updated RoHS status and obsoleted 030409 raf. | ECK-D3A561KBN | Panasonic | P4125-ND | Digi-Key |  |  |  | \\PISHARE02\Application Design\PI_Parts\PI_Datasheets\Cap_ThruHole\Panasonic ECK%20Series.pdf | N
20-00755-00 | Thru Hole\Ceramic\Disc | Y5P | 560 pF | 560 pF, 1 kV, Disc Ceramic | 1 kV | 1 kV |  | 8 | 5 |  |  |  | 10 |  | CAP NP | PI_NP_CAP/RAD/.350X.100/.200/.030 | pinpcaprad350x100200030 |  | RAF | 030409 |  |  |  | APPROVED | Replaces OBSOLETE 20-00340-00 | ECK-A3A561KBP | Panasonic | P9539-ND | Digi-Key |  |  |  | \\PISHARE02\Application Design\PI_Parts\PI_Datasheets\Cap_ThruHole\Panasonic_KGE_KBP_KRP_SERIES.pdf | Y
20-01450-00 | SMD\Ceramic\X7R,0603 | X7R | 560 pF | 560 pF, 50V, Ceramic, X7R, 0603 (1608 Metric), 0.063" L x 0.031" W (1.60mm x 0.80mm) | 50 V | 50 V | 0603 | [5 empty] | ±10% |  | CAP NP | PI_SM/C_0603 | pismc0603,Unisem_RMCF0603UL | Unisem_RMCF0603UL | GJC | 073120 |  |  |  | APPROVED | Created for Daryll Bonavente. Replacement for 20-08982-00 | CC0603KRX7R9BB561 | Yageo | 311-1079-1-ND | Digi-Key |  |  |  | \\PISHARE02\Application Design\PI_Parts\PI_Datasheets\CAP SMD\Yago_UPY-GPHC_X7R_6.3V-to-50V_8.pdf | Y
20-01586-00 | SMD\Ceramic\X7R,0402 | X7R | 560 pF | 560pF ±10% 50V Ceramic Capacitor X7R 0402 (1005 Metric) | 50 V | 50 V | 0402 (1005 Metric) |  |  |  |  | -55°C ~ 125°C | ±10% |  | CAP NP | PI_SM/R_0402 | pismr0402,Unisem_RMCF0402UL,cc0402,pismr0402_1 | Unisem_RMCF0402UL,cc0402,pismr0402_1 | GJC | 092121 | GJC | 101722 |  | APPROVED | Created forNeil Kenneth Mendoza. fixed MFR prt number. GJC 101722 | CC0402KRX7R9BB561 | Yageo | 311-1029-1-ND | Digi-Key |  |  |  | \\PISHARE02\Application Design\PI_Parts\PI_Datasheets\CAP SMD\Yageo_UPY-GPHC_X7R_6.3V-to-50V_18.pdf | Y
20-02072-00 | Automotive\SMD\Ceramic\C0G_NP0,0603 | C0G_NP0 | 560 pF | 560 pF, ±5%, 200V, Ceramic Capacitor C0G, NP0 0603 (1608 Metric) | 200 V | 200 V | 0603 |  |  |  |  | -55°C ~ 125°C | ±5% |  | CAP NP | PI_SM/C_0603 | pismc0603,Unisem_RMCF0603UL | Unisem_RMCF0603UL | GJC | 121523 |  |  |  | APPROVED | Created for Arianne Mendoza | CGJ3E3C0G2D561J080AA | TDK Corp | 445-9152-1-ND | Digi-Key |  |  |  | \\PISHARE02\Application Design\PI_Parts\PI_Datasheets\CAP SMD\TDK_mlcc_highreliability_midvoltage_en.pdf | Y
20-08628-00 | Thru Hole\Ceramic\Multi Layer | COG | 560 pF | 560 pF, 100 V, Ceramic, COG | 100 V | 100 V | [6 empty] | 5 |  | CAP NP | PI_NP_CAP/RAD/.200X.100/.100/.030 | pinpcaprad200x100100030 |  | RAF | 112812 |  |  |  | APPROVED |  | FK18C0G2A561J | TDK Corp | 445-4388-ND | Digi-Key |  |  |  | \\PISHARE02\Application Design\PI_Parts\PI_Datasheets\Cap_ThruHole\TDK_e4942_fk.pdf | Y
20-08982-00 | SMD\Ceramic\X7R,0603\OBSOLETE | X7R | 560 pF | OBSOLETE Replaced by 20-01450-00 . 560 pF, 50V, Ceramic, X7R, 0603 (1608 Metric), 0.063" L x 0.031" W (1.60mm x 0.80mm) | 50 V | 50 V | 0603 | [5 empty] | 10 |  | OBSOLETE CAP NP | PI_SM/C_0603 | pismc0603,Unisem_RMCF0603UL | Unisem_RMCF0603UL | GJC | 072516 | GJC | 073120 |  | OBSOLETED | OBSOLETED Created for Ishminder Dhanjal DER-567 Replaced by 20-01450-00 | CL10B561KB8NNNC | Samsung | 1276-1278-1-ND | Digi-Key |  |  |  | \\PISHARE02\Application Design\PI_Parts\PI_Datasheets\CAP SMD\Samsung_CL10B561KB8NNNC.pdf | Y
20-09240-00 | SMD\Ceramic\C0G_NP0,0805 | C0G/NP0 | 560 pF | 560pF, ±5%, 100V, Gedneral Purpose,Ceramic Capacitor, C0G, NP0, 0805 (2012 Metric) | 100 V | 100 V | 0805 |  |  |  |  | -55°C ~ 125°C | ±5% |  | CAP NP | PI_SM/C_0805 | pismc0805,Unisem_RMCF0805UL | Unisem_RMCF0805UL | GJC | 052319 |  |  |  | APPROVED | Created for John Patrick Baduria & Charles Articona | CC0805JRNPO0BN561 | Yageo Corp | 311-1848-1-ND | Digi_Key |  |  |  | \\PISHARE02\Application Design\PI_Parts\PI_Datasheets\CAP SMD\Yageo_UPY-NP0X7R_MV_100-to-630V_21.pdf | Y
20-00049-00 | Thru Hole\Al Elect\Low ESR | Al Electrolytic | 560 uF | 560 uF, 35 V, Electrolytic, Very Low ESR, 22 mOhm, (10 x 25) | 35 V | 35 V | 10 x 25 | 10 mm | 25 mm | 22 | 2150 mA | 105 | 20 |  | CAP POL | PI_POLCAP_CYL/D.400/LS.200/.040 | pipolcapclyd10mm040,pipolcapcyld400ls2000401000h | pipolcapcyld400ls2000401000h | RAF | 022904 | RAF | 013007 |  | APPROVED | Corrected to Global Part Number 083005. Added guide to global code with RoHS code 013007 raf. | EKZE350ELL561MJ25S | Nippon Chemi-Con | EKZE350ELL561MJ25S | United Chemi-Con |  |  |  | \\PISHARE02\Application Design\PI_Parts\PI_Datasheets\Elect Cap\UCC_KZE- Global Data Sheet2.pdf | Y
20-00083-00 | Thru Hole\Al Elect\Low ESR | Al Electrolytic | 560 uF | 560 uF, 16 V, Electrolytic, Low ESR, 80 mOhm, (8 x 20) | 16 V | 16 V | 8 x 20 | 8 mm | 20 mm | 80 | 810 mA | 105 | 20 |  | CAP POL | PI_POLCAP_CLY/D.320/LS.140/.030 | pipolcapclyd320ls140030,pipolcapclyd320ls140d30h750 | pipolcapclyd320ls140d30h750 | RAF | 022904 | RAF | 013007 |  | APPROVED | Corrected to Global Part Number 083005. Added guide to global code with RoHS code 013007 raf. | ELXZ160ELL561MH20D | Nippon Chemi-Con | ELXZ160ELL561MH20D | United Chemi-Con |  |  |  | \\PISHARE02\Application Design\PI_Parts\PI_Datasheets\Elect Cap\United_Chemicon_LXZ_Series.pdf | Y
20-00124-00 | Thru Hole\Al Elect\Low ESR | Al Electrolytic | 560 uF | 560 uF, 35 V, Electrolytic, Low ESR, 45 mOhm, (10 x 25) | 35 V | 35 V | 10 x 25 | 10 mm | 25 mm | 45 | 1440 mA | 105 | 20 |  | CAP POL | PI_POLCAP_CYL/D.400/LS.200/.040 | pipolcapclyd10mm040,pipolcapcyld400ls2000401000h | pipolcapcyld400ls2000401000h | RAF | 022904 | RAF | 013007 |  | APPROVED | Corrected to Global Part Number 083005. Added guide to global code with RoHS code 013007 raf. | ELXZ350ELL561MJ25S | Nippon Chemi-Con | ELXZ350ELL561MJ25S | United Chemi-Con |  |  |  | \\PISHARE02\Application Design\PI_Parts\PI_Datasheets\Elect Cap\United_Chemicon_LXZ_Series.pdf | Y
20-00748-00 | Thru Hole\Al Elect\Low ESR | Al Electrolytic | 560 uF | 560 uF, 35 V, Electrolytic, Very Low ESR, 45 mOhm, (10 x 25) | 35 V | 35 V | 10 x 25 | 10 mm | 25 mm | 45 | 1440 mA | 105 | 20 |  | CAP POL | PI_POLCAP_CYL/D.400/LS.200/.040 | pipolcapclyd10mm040,pipolcapcyld400ls2000401000h | pipolcapcyld400ls2000401000h | RAF | 011609 | RAF |  |  | APPROVED | Added for David New 011609 raf. | UPW1V561MPD | Nichicon | 493-1869-ND | Digi-Key |  |  |  | \\PISHARE02\Application Design\PI_Parts\PI_Datasheets\Cap_ThruHole\Nichicon_PW_Series.pdf | Y
20-00820-00 | Thru Hole\Al Elect\Low ESR | Al Electrolytic | 560 uF | 560 uF, 35 V, Electrolytic, Low ESR, (10 x 23) | 35 V | 35 V | 10 x 23 | 10 mm | 23 mm |  |  | 105 | 20 |  | CAP POL | PI_POLCAP_CYL/D.400/LS.200/.040 | pipolcapclyd10mm040 |  | RAF | 010810 |  |  |  | APPROVED | Part obtained by David New from Duo Jie Electronics (HK) LTD. Sandy Fan dolljet88@163.com. Requested spec sheet was not able to be provided. Parts are custom for P.I. and I assigned P.I. Part # as a method of identifying these parts | 20-00820-00 | Nichicon |  | Duo Jie Electronics (HK) LTD |  |  |  | \\PISHARE02\Application Design\PI_Parts\PI_Datasheets\Elect Cap\Nichicon_LowZ_PI Special_e-pa.pdf | Y
20-00916-00 | Thru Hole\Al Elect\Gen Purpose | Al Electrolytic | 560 uF | 560 uF, 50 V, Electrolytic, Gen. Purpose, (12.5 x 25) | 50V | 50 V | 12.5 x 25 | 12.5 mm | 25 mm | 50 | 1.832 A | 105 | 20 |  | CAP POL | PI_POLCAP_CLY/D.500/LS.200/.040,PI_POLCAP_CLY/D.500/LS.200/.040_1.000L_H | pipolcapclyd500ls200040,pipolcapclyd500ls2000401000lh | pipolcapclyd500ls2000401000lh | RAF | 011311 |  |  |  | APPROVED |  | UPW1H561MHD | Nichicon | 493-1912-ND | Digi-Key |  |  |  | \\PISHARE02\Application Design\PI_Parts\PI_Datasheets\Elect Cap\Nichicon-e-pw.pdf | Y
20-01447-00 | Thru Hole\Al Elect\Gen Purpose | Al Organic Polymer | 560 uF | 560µF,25V,ALUM POLY HYB , Radial, Can, 12000 Hrs @ 105°C (10 x 12.5) | 25 V | 25 V | 10 x 12.5 | 10 mm | 12.5 mm |  | 370mA @ 120Hz,518mA @ 100kHz | -40°C ~ 105°C | ±20% |  | CAP POL |  | pipolcapclyd10mmD30,pipolcapclyd10x12p5mm30h | pipolcapclyd10x12p5mm30h | GJC | 073020 |  |  |  | APPROVED | Created for Sudhakar Singamaneni & Mike Matthews values guesses.My contact is Baba-san who is from Japan but lives in Chicago I believe.Email: y-baba@rubycon.co.jp Email: y-baba@rubycon.co.jp | 25PJV560M10x12.5 | Rubycon | [5 empty] | \\PISHARE02\Application Design\PI_Parts\PI_Datasheets\Elect Cap\Rubycon_e_PJV.pdf | Y
20-01449-00 | Thru Hole\Al Elect\Gen Purpose | Al Organic Polymer | 560 uF | 560 uF, 25 V, ALUM POLY HYB , Gen. Purpose, (10 x 11) | 25 V | 25 V | 10 x 11 | 10 mm | 11 mm |  | 80mA @ 120Hz,1.6A @ 100kHz | -55°C ~ 125°C | ±20% |  | CAP POL | PI_POLCAP_CLY/D.320/LS.140/.030 | pipolcapclyd10mmD30,pipolcapclyd10x11mm30h | pipolcapclyd10x11mm30h | GJC | 073020 |  |  |  | APPROVED | Created for Sudhakar Singamaneni & Mike Matthews values guesses.My contact is Baba-san who is from Japan but lives in Chicago I believe.Email: y-baba@rubycon.co.jp Email: y-baba@rubycon.co.jp | 25PZJ560M10X11 | Rubycon | [5 empty] | \\PISHARE02\Application Design\PI_Parts\PI_Datasheets\Elect Cap\Rubycon_e_PZJ.pdf | Y
20-01476-00 | Thru Hole\Al Elect\Gen Purpose | Al Electrolytic | 560 uF | CAP, ALUM, 560 uF, ±20%, 63VV, RADIAL (10 x 26.5) | 63 V | 63 V | 10 x 26.5 | 10 mm | 26.5 mm |  | 1.23A @ 120Hz,2.46A @ 100kHz | -40°C ~ 105°C | ±20% |  | CAP POL | PI_POLCAP_CYL/D.400/LS.200/.040 | pipolcapclyd10mm040,pipolcapcyld400ls200040800h | pipolcapcyld400ls200040800h | GJC | 111620 |  |  |  | APPROVED | Created for Mark Manango | EKZN630ELL561MK25S | NUnited Chemi-Con | 565-4093-ND | Digi-Key |  |  |  | \\PISHARE02\Application Design\PI_Parts\PI_Datasheets\Elect Cap\NipponChemi-Con-KZN.pdf | Y
20-01500-00 | Thru Hole\Al Elect\Al Elect\Gen Purpose | Al Electrolytic | 560 uF | 560 uF, 63 V, Electrolytic, (12.5 x 18) | 63 V | 63 V | 12.5 x 18 | 12.5 mm | 18 mm |  |  | -40°C ~ 105°C | ±20% |  | CAP POL | PI_POLCAP_CLY/D.500/LS.200/.040,PI_POLCAP_CLY/D 12.5MM X 18MM/LS.200/.040_HORIZ | pipolcapclyd500ls200040,pipolcapd125mmx18mmls200040horz | pipolcapd125mmx18mmls200040horz | GJC | 030821 |  |  |  | APPROVED | Created for Kim Van Le for Lab Stock | ERS1JM561W18OT | AiSHi Capacitors | ERS1JM561W18OT | AiSHi Capacitors |  |  |  | \\PISHARE02\Application Design\PI_Parts\PI_Datasheets\Elect Cap\AiSHi_RS.pdf | Y
20-01585-00 | Thru Hole\Al Elect\Al Organic Polymer | Al Organic Polymer | 560 uF | 560 uF,±20%, 35 V, Aluminum - Polymer Capacitors, (10 x 18) | 35 V | 35 V | 10 x 18 | 10 mm | 18 mm | 18mOhm | 234.5 mA @ 120 Hz,4.69 A @ 100 kHz | -55°C ~ 105°C | ±20% |  | CAP POL | pipolcapclyd10mmD30 | pipolcapclyd10mmD30,pipolcapclyd10x18mmD30H | pipolcapclyd10x18mmD30H | GJC | 091521 |  |  |  | APPROVED | Created for Shruti Anand | A750MW567M1VAAE018 | KEMET | 399-A750MW567M1VAAE018-ND | Digi-Key |  |  |  | \\PISHARE02\Application Design\PI_Parts\PI_Datasheets\Elect Cap\KEM_A4067_A750.pdf | Y
20-01608-00 | Thru Hole\Al Elect\Gen Purpose | Al Electrolytic | 560 uF | 560 µF 63 V Aluminum Electrolytic Capacitors Radial, Can - 10000 Hrs @ 105°C, (10 x 25.5) | 63 V | 63 V | 12.50mm x 25.5 | 12.50mm | 25.5 mm |  | 1.49625 A @ 120 Hz,1.995 A @ 100 kHz | -40°C ~ 105°C | ±20% |  | CAP POL |  | pipolcapclyd500ls200040,pipolcapclyd500ls2000401000lh | pipolcapclyd500ls2000401000lh | GJC | 111621 |  |  |  | APPROVED | Created forCharles Cayno & Charles Articona | EEU-FS1J561B | Panasonic Electronic Components | P123407CT-ND | Digi-Key |  |  |  | \\PISHARE02\Application Design\PI_Parts\PI_Datasheets\Elect Cap\Panasonic_ABA0000C1255.pdf | Y
20-02006-00 | Thru Hole\Al Elect\Gen Purpose | Al Electrolytic | 560 uF | 560 µF, 63 V, Aluminum Electrolytic Capacitors Radial, Can, 10000 Hrs @ 105°C, (12.5 x 25) | 63 V | 63 V | 12.5 x 25 | 12.5 mm | 25 mm |  | 1.05 A @ 120 Hz,2.1 A @ 100 kHz | -40°C ~ 105°C | ±20% |  | CAP POL | PI_POLCAP_CLY/D.500/LS.200/.040 | pipolcapclyd500ls200040,pipolcapclyd500ls2000401000lh | pipolcapclyd500ls2000401000lh | GJC | 033123 |  |  |  | APPROVED | Created for Jon Ethan Embate | EKYB630ELL561MK25S | United Chemi-Con | 661-EKYB630E561MK25S | Mouser |  |  |  | \\PISHARE02\Application Design\PI_Parts\PI_Datasheets\Elect Cap\UCC_KYBLL-e.PDF | Y
20-02202-00 | Automotive\SMD\Al Elect\Gen Purpose | Al Electrolytic | 560 uF | 560 µF, ±20%, 35 V, Automotive AEC-Q200, Aluminum Electrolytic Capacitors, Radial, Can - SMD, 60mOhm @ 100kHz, 5000 Hrs @ 105°C, 10.30mm x 10.30mm x 10.5 mmH | 35 V | 35 V | 0.406" L x 0.406" W (10.30mm x 10.30mm) | 0.394" Dia (10.00mm) | Height 10.50mm | 60mOhm @ 100kHz | 595 mA @ 120 Hz,1.19 A @ 100 kHz | -55°C ~ 105°C | ±20% |  | CAP POL |  | pismcpan1VA |  | GJC | 050324 |  |  |  | APPROVED | Created for Raymark Parocha | EMZL350ARA561MJA0G | Chemi-Con | 565-EMZL350ARA561MJA0GCT-ND | Digi-Key |  |  |  | \\PISHARE02\Application Design\PI_Parts\PI_Datasheets\CAP SMD\ChemiCon_MZLRA-e.PDF | Y
20-08672-00 | Thru Hole\Al Organic Polymer\Gen Purpose | Al Organic Polymer | 560 uF | 560 uF, 6.3 V, Al Organic Polymer, Gen. Purpose, 20% | 6.3 V | 6.3 V | 6.3 x 8 | 6.3 mm | 8 mm | 8 | 5000 mA | 105 | 20 |  | CAP POL | PI_POLCAP_D248LS098D035 | pi_polcap_d248ls098d035 |  | RAF | 121812 |  |  |  | APPROVED |  | RS80J561MDN1JT | Nichicon | 493-4042-1-ND | Digi_Key |  |  |  | \\PISHARE02\Application Design\PI_Parts\PI_Datasheets\Cap_ThruHole\Nichicon_2009fpcap_catalog_s8.pdf | Y
20-08682-00 | Thru Hole\Al Elect\High Voltage\Customer\Lyteon | Al Electrolytic | 560 uF | 560 uF, 200 V, Electrolytic, (18 x 50) | 200 V | 200 V | 16 x 60 | 18 mm | 50 mm |  |  | 105 | 20 |  | CAP POL | PI_POLCAP_715X1980_LS300D040_HORIZ | To be translated if approved |  | RAF | 012213 |  |  |  | PENDING | Rick Hester Lyteon customer supplied part | TBD | TBD | TBD | United Chemi-Con |  |  |  | \\PISHARE02\Application Design\PI_Parts\PI_Datasheets\Elect Cap\TBD | Y
20-08700-00 | Thru Hole\Al Elect\High Voltage\OBSOLETE | Al Electrolytic | 560 uF | OBSOLETE, 560 uF, 450 V, Electrolytic, Snap, (35 x 45) | 450 V | 450 V | 35 x 45 | 35 mm | 45 mm | 335 | 2820 mA | 85 | 20 |  | OBSOLETE CAP POL | PI_POLCAP_CLY/D1.377/LS.394.060 | pipolcapclyd1377ls394060 |  | RAF | 032713 | GJC | 020624 |  | OBSOLETE | OBSOLETE by manufacturer | EET-UQ2W561EA | Panasonic | P11954-ND | Digi-Key |  |  |  | \\PISHARE02\Application Design\PI_Parts\PI_Datasheets\Cap_ThruHole\Panasonic_TS-UQ Series.pdf | Y
20-08921-00 | Thru Hole\Al Elect\Low ESR | Al Electrolytic | 560 uF | 560 uF, 10 V, Electrolytic, Low ESR, (10 x 12.5) | 10V | 10 V | 10 x 12.5 | 10 mm | 12.5 mm |  | 566 mA | 105 | 20 |  | CAP POL |  | pipolcapclyd10mm040 |  | RAF | 022315 |  |  | WLS | APPROVED |  | EEU-FC1A561 | Panasonic | P11186-ND | Digi-Key |  |  |  | \\PISHARE02\Application Design\PI_Parts\PI_Datasheets\Cap_ThruHole\Panasonic_ABA0000CE22.pdf | Y
20-08959-00 | Thru Hole\Al Organic Polymer\Gen Purpose | Al Organic Polymer | 560 uF | 560 uF, 20 V, Al Organic Polymer, Gen. Purpose, 20% 10 x 13 | 20 V | 20 V | 10 x 13 | 10 mm | 13 mm | 12 | 5400 mA | 105 | 20 |  | CAP POL | PI_POLCAP_CYL/D.400/LS.200/.040 | pipolcapclyd10mm040,pipolcapclyd395x630ls200030h | pipolcapclyd395x630ls200030h | LKN | 042016 |  |  |  | APPROVED | Created for Ishminder 042016 lkn. | 20SEPF560M | Panasonic | 667-20SEPF560M | Mouser |  |  |  | \\PISHARE02\Application Design\PI_Parts\PI_Datasheets\Elect Cap\Panasonic_SEPF_OS-262370.pdf | Y
20-09041-00 | Thru Hole\Al Elect\Gen Purpose | Al Electrolytic | 560 uF | CP ALUMULTRA LOW IMPEDANCE, 560 uF, 20%, 6.3 V, RADIAL,-40°C ~ 105°C,3000 Hrs @ 105°C,0.315" Dia (8.00mm),0.512" H (13.00mm),0.138" LS(3.50mm) | 6.3 V | 6.3 V | 0.315" Dia (8.00mm) x 0.512" H (13.00mm) x 0.138 LS" (3.50mm) | 8.00mm | 13 mm |  | 1A @ 100kHz,550mA @ 120Hz | -40°C ~ 105°C | ±20% |  | CAP POL |  | pipolcapcyld315ls138d030,pipolcapcyld315ls138d030h | pipolcapcyld315ls138d030h | GJC | 060517 |  |  |  | APPROVED | Created for Joseph Rommer Viernes & Dexon Fullero | 6.3ZLG560MEFC8X11.5 | Rubycon | 1189-2350-ND | Digi-Key |  |  |  | \\PISHARE02\Application Design\PI_Parts\PI_Datasheets\Elect Cap\Rubycon_ZLG_Series.pdf | Y
20-09045-00 | Thru Hole\Al Elect\Gen Purpose | Al Electrolytic | 560 uF | 560µF, ±20%, 16V, Aluminum Polymer, Radial, Can, 14 mOhm, 5000 Hrs @ 105°C, (8 x 12) | 16 V | 16 V | 8 x 12 | 8 mm | 12 mm | 120 | 4.95A @ 100kHz,247.5mA @ 120Hz | -55°C ~ 105°C | ±20% |  | CAP POL | PI_POLCAP_CLY/D.320/LS.140/.030 | pipolcapclyd320ls140030,pipolcapclyd320ls140030430h |  | GJC | 062317 | GJC | 011818 |  | APPROVED | Created for Ian Barrameda / Charles Articona. Added bulk package version since we had some in the lab GJC 011818 | 16SEPF560M+TSS | Panasonic Electronic Components | P16385CT-ND | Digi_Key | Bulk package version:16SEPF560M,P16304-ND |  |  | \\PISHARE02\Application Design\PI_Parts\PI_Datasheets\Elect Cap\PanasonicAAB8000C250.pdf | Y
20-09046-00 | Thru Hole\Al Organic Polymer\Gen Purpose | Al Organic Polymer | 560 uF | 560 uF, 25 V,±20%, Al Organic Polymer, Gen. Purpose, Can, 15 mOhm, 2000 Hrs @ 105°C | 25 V | 25 V | 10 x 13 | 10 mm | 13 mm | 15 mOhm | 4.9A @ 100kHz,245mA @ 120Hz | -55°C ~ 105°C | ±20% |  | CAP POL | PI_POLCAP_CYL/D.400/LS.200/.040 | pipolcapclyd10mm040,pipolcapclyd400x530ls200030h | pipolcapclyd400x530ls200030h | GJC | 062317 |  |  |  | APPROVED | Created for Sudhakar Singamaneni | A750MS567M1EAAE015 | KEMET | 399-13693-ND | Digi_Key |  |  |  | \\PISHARE02\Application Design\PI_Parts\PI_Datasheets\Cap_ThruHole\KEMET_A4067_A750.pdf | Y
20-09057-00 | Thru Hole\Al Poly\Low ESR | Al Organic Polymer | 560 uF | 560 uF, 16 V, Al Organic Polymer, Gen. Purpose, 20% | 16 V | 16 V | 8 x 11.5 | 8 mm | 11.5 mm | 8 mOhms | 3800 mA | 105 | 20 |  | CAP POL | PI_POLCAP_D248LS098D035 | pipolcapclyd320ls140030,pipolcapclyd320ls140030430h,pipolcapclyd320ls140030430h | pipolcapclyd320ls140030430h | GJC | 071817 |  |  |  | APPROVED | Created for Sudhakar Singamaneni | APSG160ELL561MHB5J | United Chemi-con | 661-APSG160E561MHB5J | Mouser |  |  |  | \\PISHARE02\Application Design\PI_Parts\PI_Datasheets\Cap_ThruHole\NipponChemiCon-775726.pdf | Y
23-00058-00 | Thru Hole\Al Elect\Low ESR | Al Electrolytic | 560 uF | 560 uF, 6.3 V, Electrolytic, Low ESR, 7 mOhm, (6.3 x 9) | 6.3 V | 6.3 V | 6.3 x 9 | 6.3 mm | 9 mm | 7 | 5600 mA | 105 | 10 |  | CAP POL | PI_POLCAP_CYL/D.250/LS.100/.030 | pipolcapcyld250ls100030,pipolcapcyld250ls100030h | pipolcapcyld250ls100030h | LKN | 112111 |  |  |  | APPROVED |  | 6SEPC560MW | Sanyo | 6SEPC560MW | Sanyo |  |  |  | \\PISHARE02\Application Design\PI_Parts\PI_Datasheets\Cap_ThruHole\SANYO_e054[1].pdf | Y
23-00077-00 | Thru Hole\Al Elect\Solid Polymer | Al Solid Polymer | 560 uF | 560 µF, 10 V, Aluminum - Polymer Capacitors,, Radial, Ca,n 12mOhm 2000 Hrs @ 105°C, (6.3 x 12) | 10 V | 10 V | 6.3 x 12 | 6.3 mm | 12 mm | 12mOhm | 205 mA @ 120 Hz, 4.1 A @ 100 kHz | -55°C ~ 105°C | ±20% |  | CAP POL | PI_POLCAP_CYL/D.250/LS.100/.030 | pipolcapcyld250ls100030,pipolcapcyld250ls100030h | pipolcapcyld250ls100030h | GJC | 073021 |  |  |  | APPROVED | Created for John Mardy Rongavilla | A750EQ567M1AAAE012 | KEMET | 399-A750EQ567M1AAAE012-ND | Digi-Key |  |  |  | \\PISHARE02\Application Design\PI_Parts\PI_Datasheets\Cap_ThruHole\KEM_A4067_A750.pdf | Y
24-00028-00 | Thru Hole\Al Elect\Gen Purpose | Al Electrolytic | 560 uf | 560 uF, 200V, Electrolytic, 20 %, Gen. Purpose, (18 x 47mm) | 200 V | 200 V | 0.709"W x 1.850" H (18.00mm x 47mm) | 18 mm | 47 mm | [5 empty] | CAP POL | PI_POLCAP_CLY/D.710/LS.300/.040 | pipolcapclyd710ls300040,pi_cap_cly_d710_ls300_040_1000h | pi_cap_cly_d710_ls300_040_1000h | JNG | 012413 |  |  |  | APPROVED | Created for Jason Cuadra prj engr. | 200KXW560MEFC18X45 | Rubycon | 1189-1173-ND | Digi_Key |  |  |  | \\PISHARE02\Application Design\PI_Parts\PI_Datasheets\Elect Cap\Rubycon-CAP ALUM 560UF.pdf | Y
24-00029-00 | Thru Hole\Al Elect\Gen Purpose | Al Electrolytic | 560 uf | 560 uF, 200V, Electrolytic, 20 %, Gen. Purpose, (22 x 52mm) | 200 V | 200 V | 0.866"W x 2.047"" H (22.00mm x 52mm) | 22 mm | 52 mm | [5 empty] | CAP POL | PI_POLCAP_CLY/D.866/LS.400/.060 | pipolcapclyd866ls400060 |  | JNG | 012413 |  |  |  | APPROVED | Created for Jason Cuadra prj engr. | UPB2D561MRD | Nichicon | 493-5488-ND | Digi-Key |  |  |  | \\PISHARE02\Application Design\PI_Parts\PI_Datasheets\Elect Cap\Nichicon-CAP ALUM560UF.pdf | Y
24-00044-00 | Automotive\SMD\Al Elect | Al Electrolytic | 560 uF | 560µF, ±20%,16V ,Electrolytic, Radial, Can - SMD, 160mOhm @ 100kHz, 2000 Hrs @ 105°C | 16 V | 16 V | 8.30mm x 8.30mm | 8.00 mm | 10.50 mm | 160mOhm @ 100kHz | 420mA @ 120Hz,600mA @ 100kHz | -55°C ~ 105°C | ±20% |  | CAP POL |  | CAP_J-V_8X10P5_RUB-L,pismcrubyconTKV | pismcrubyconTKV | GJC | 031121 |  |  |  | APPROVED | Created for John Mardy Rongavilla Email: y-baba@rubycon.co.jp | EEE-FN1C561UL | Panasonic Electronic Components | 10-EEE-FN1C561ULCT-ND | Digi-Key |  |  |  | \\PISHARE02\Application Design\PI_Parts\PI_Datasheets\CAP SMD\Panasonic_19782_fileversion.pdf | Y
24-00081-00 | Thru Hole\Al Elect\Al Organic Polymer | Al Organic Polymer | 560 uF | 560 µF, 35 V, Aluminum - Polymer Capacitors Radial, Can, 18mOhm, 2000 Hrs @ 105°C, (10 x 18) | 35 V | 35 V | 10 x 18 | 10 mm | 18 mm | 18mOhm | 234.5 mA @ 120 Hz,4.69 A @ 100 kHz | -55°C ~ 105°C | ±20% |  | CAP POL |  | pipolcapclyd10mmD30,pipolcapclyd10x18mmD30H | pipolcapclyd10x18mmD30H | GJC | 060723 |  |  |  | APPROVED | Created for Jon Ethan Embate | A750MW567M1VAAE018 | KEMET | 399-A750MW567M1VAAE018-ND | Digi-Key |  |  |  | \\PISHARE02\Application Design\PI_Parts\PI_Datasheets\Elect Cap\Kemet_A750MW567M1VAAE018.pdf | Y
20-01536-00 | Thru Hole\Film | Metallized Polypropylene | 5600 pF | 5600 pF, ±5%, 700VAC, 2000VDC (2kVDC), Polypropylene (PP), Metallized Radial, L/S 0.591" (15.00mm) | 2000 V | 2 kV | 0.709" L x 0.236" W (18.00mm x 6.00mm) x 0.433" H(11.00mm), L/S 0.591" (15.00mm) | 6 mm | 18 mm |  |  | -55°C ~ 110°C | ±5% |  | CAP NP |  | pinpxcaprad720x240590040 |  | GJC | 062421 |  |  |  | APPROVED | Created for Charles Articona | B32672L8562J289 | Epcos | 871-B32672L8562J289 | Mouser |  |  |  | \\PISHARE02\Application Design\PI_Parts\PI_Datasheets\Cap_ThruHole\EPCOS_mkp_b32671l_672l.pdf | Y
20-00957-00 | Thru Hole\Al Elect\High Voltage | Al Electrolytic | 5600 uF | 5600 uF, 200 V, Electrolytic, TS-ED, Can-Snap-In (22 x 40) | 200 V | 200 V | 22 x 40 | 22 mm | 40 mm | 266 | 2140 mA | 105 | 20 |  | CAP POL | PI_CLY_D866LS394D080 | pi_cly_d866ls394d080 |  | RAF | 061411 |  |  |  | APPROVED |  | EET-ED2D561BA | Panasonic-ECG | P11615-ND | Digi-Key |  |  |  | \\PISHARE02\Application Design\PI_Parts\PI_Datasheets\Cap_ThruHole\Panasonic-TS-ED.pdf | Y
20-00839-00 | Thru Hole\X Class | Polypropylene Film | 6.2 nF | CAP FILM 6.2nF 1KV METALPOLYPRO | 1KV | 1KV | 5 x 11 x 13 | 5mm | 13 mm |  |  |  | 5 |  | CAP NP | PI_NP_XCAP_RAD/.512X.197/.395/.040 | pi_np_xcap_rad512x197ls395d040 |  | LKN | 012510 |  |  |  | APPROVED |  | B32671L0622J000 | Epcos | 495-3199-ND | Digi-Key |  |  |  | \\PISHARE02\Application Design\PI_Parts\PI_Datasheets\Cap_ThruHole\EPCOS_MKP_B32671_72.pdf | Y
20-00942-00 | Thru Hole\Film | Plastic Film | 6.2 nF | 6.2 nF, 1600 V, Film | 1600 V | 1600 V | 0.709" L x 0.197" W (18.00mm x 5.00mm) | 5 mm | 18 mm |  |  | 125 | 5 |  | CAP NP | PI_NP_CAPRAD709X197LS590D050 | pi_np_caprad709x197ls590d050 |  | RAF | 050411 |  |  |  | APPROVED |  | B32672L1622J000 | Epcos | 495-3211-ND | Digi-Key |  |  |  | \\PISHARE02\Application Design\PI_Parts\PI_Datasheets\Cap_ThruHole\EPCOS_MKP_B32671L_672L[1].pdf | Y
20-00177-00 | SMD\Ceramic\X7R,1206 | X7R | 6.8 nF | 6.8 nF, 50 V, Ceramic, X7R, 1206 | 50 V | 50 V | 1206 | [5 empty] | 10 |  | CAP NP | PI_SM/C_1206 | pismc1206 |  | RAF | 022904 | RAF | 102813 |  | APPROVED | Replaced with suitable sub 102813 raf | CC1206KRX7R9BB682 | Yageo | 311-1209-1-ND | Digi_Key |  |  |  | \\PISHARE02\Application Design\PI_Parts\PI_Datasheets\CAP SMD\Yago_UPY-GPHC_X7R_6.3V-to-50V_8.pdf | Y
20-00219-00 | SMD\Ceramic\X7R,0805\Obsolete | X7R | 6.8 nF | Obs see 20-08754-00. 6.8 nF, 50 V, Ceramic, X7R, 0805 | 50 V | 50 V | 0805 | [5 empty] | 10 |  |  | PI_SM/C_0805 | pismc0805,Unisem_RMCF0805UL | Unisem_RMCF0805UL | RAF | 022904 | RAF | 102313 |  | OBSOLETE | OBS 102313 raf. | ECJ-2VB1H682K | Panasonic | PCC682BNCT-ND | Digi_Key |  |  |  | \\PISHARE02\Application Design\PI_Parts\PI_Datasheets\CAP SMD\Panasonic_Ceramic SMD_0805.pdf | Y
20-00260-00 | Thru Hole\Ceramic\Multi Layer\Obsolete | COG | 6.8 nF | Obsolete see 20-08647-00. 6.8 nF, 50 V, Ceramic, COG | 50 V | 50 V | [6 empty] | 5 |  |  | PI_NP_CAP/RAD/.200X.100/.200/.030 | pinpcaprad200x100200030 |  | RAF | 022904 | RAF | 112812 |  | OBSOLETE | OBS 112812 raf. | B37986G5682J000 | Epcos | P4946-ND | Digi-Key |  |  |  | \\PISHARE02\Application Design\PI_Parts\PI_Datasheets\Cap_ThruHole\EPCOS_cog_leaded.pdf | Y
20-00295-00 | Thru Hole\Ceramic\Multi Layer | X7R | 6.8 nF | 6.8 nF, 50 V, Ceramic, X7R | 50 V | 50 V | [6 empty] | 10 |  | CAP NP | PI_NP_CAP/RAD/.200X.100/.100/.030 | pinpcaprad200x100100030 |  | RAF | 022904 | RAF | 102913 |  | APPROVED | Replaced with valid part 102913 raf. | SR155C682KARTR1 | AVX Corp | 478-7313-1-ND | Digi-Key |  |  |  | \\PISHARE02\Application Design\PI_Parts\PI_Datasheets\Cap_ThruHole\AVX_skycap-sr.pdf | Y
20-00317-00 | Thru Hole\Ceramic\Multi Layer | X7R | 6.8 nF | 6.8 nF, 100 V, Ceramic, X7R | 100 V | 100 V | [6 empty] | 10 |  | CAP NP | PI_NP_CAP/RAD/.200X.100/.100/.030 | pinpcaprad200x100100030 |  | RAF | 022904 | RAF | 102913 |  | APPROVED | Replaced with valid part 102913 raf. | K682K10X7RH5UH5 | Vishay BC Components | BC2691TB-ND | Digi-Key |  |  |  | \\PISHARE02\Application Design\PI_Parts\PI_Datasheets\Cap_ThruHole\Vishay_kseries.pdf | Y
20-00350-00 | Thru Hole\Ceramic\Disc\Obsolete | Y5P | 6.8 nF | Obsolete. 6.8 nF, 1 kV, Disc Ceramic | 1 kV | 1 kV |  | 22 | 5 |  |  |  | 10 |  |  | PI_NP_CAP/RAD/.850X.100/.400/.030 | pinpcaprad850x100400030 |  | RAF | 022904 | RAF | 062712 |  | OBSOLETE | OBS 062712 raf. | ECK-D3A682KBN | Panasonic | P4138-ND | Digi-Key |  |  |  | \\PISHARE02\Application Design\PI_Parts\PI_Datasheets\Cap_ThruHole\Panasonic ECK%20Series.pdf | Y
20-00934-00 | Thru Hole\Film | Metallized Polyester | 6.8 nF | 6.8 nF, 1600 V, Film | 1600 V | 1600 V | 0.276" (7 mm) W x 0.492" (15.0 mm) H x 0.709" (18.0 mm) L | 7 mm | 18 mm |  |  |  | 5 |  | CAP NP | PI_NP_CAPRAD709X276LS590D050,PI_NP_CAPRAD709X276LS590D050_H | pi_np_caprad709x276ls590d050,pi_np_caprad709x276ls590d050_h | pi_np_caprad709x276ls590d050_h | RAF | 032811 |  |  |  | APPROVED | Added horizontal f.p lkn 033011. | B32652A1682J | Epcos Ind | 495-1371-ND | Digi-Key |  |  |  | \\PISHARE02\Application Design\PI_Parts\PI_Datasheets\Cap_ThruHole\EPCOS_MKP_B32651_56.pdf | Y
20-01075-00 | Thru Hole\Ceramic\Multi Layer\Obsolete | X7R | 6.8 nF | OBS 6.8 nF, 50 V, Ceramic, X7R | 50 V | 50 V | [6 empty] | 10 |  |  | PI_NP_CAP/RAD/.200X.100/.100/.030 | pinpcaprad200x100100030 |  | RAF | 070612 | TAY | 082214 |  | OBSOLETED | Obsoleted by dist. See 20-01165-00 for replacement. TAY 082214 | RPER71H682K2P1A03B | Murata | 490-3854-ND | Digi-Key |  |  |  | \\PISHARE02\Application Design\PI_Parts\PI_Datasheets\Cap_ThruHole\Murata_L0010E.pdf | Y
20-01096-00 | Thru Hole\Ceramic\Multi Layer | B | 6.8 nF | 6.8 nF, 1KV, Ceramic, SL, 0.3" L.S. | 1000 | 1000 | [6 empty] | 5 |  | CAP NP | PI_NP_CAP470X160LS590D040 | pi_np_cap470x160ls590d040 |  | RAF | 070612 |  |  |  | APPROVED |  | DEBB33A682KA3B | Murata | 490-4268-ND | Digi-Key |  |  |  | \\PISHARE02\Application Design\PI_Parts\PI_Datasheets\Cap_ThruHole\Murata_L0014E.pdf | Y
20-01165-00 | Thru Hole\Ceramic\Multi Layer | X7R | 6.8 nF | 6.8 nF, 50 V, Ceramic, X7R | 50 V | 50 V | .157"L x .098"W x .157"H (4mmx2.5mmx4mm) | [5 empty] | 10 |  | CAP NP |  | pi_np_cap160x100ls200d030 |  | TAY | 082114 |  |  |  | APPROVED | Replaced 20-01075-00. TAY 082014 | K682K15X7RF5TH5 | Vishay/BC Components | 594-K682K15X7RF5TH5 | Mouser |  |  |  | \\PISHARE02\Application Design\PI_Parts\PI_Datasheets\Cap_ThruHole\Vishay_kseries.pdf | Y
20-08574-00 | Thru Hole\X Class | Polypropylene Film | 6.8 nF | CAP FILM 6.8 nF 1KV METALPOLYPRO | 1KV | 1KV | 5 x 11 x 13 | 5 mm | 13 mm |  |  |  | 5 |  | CAP NP | PI_NP_XCAP_RAD/.512X.197/.395/.040 | pi_np_xcap_rad512x197x395d040 |  | LKN | 082510 |  |  |  | APPROVED |  | B32671L0682J000 | Epcos | 495-3200-ND | Digi-Key |  |  |  | \\PISHARE02\Application Design\PI_Parts\PI_Datasheets\Cap_ThruHole\EPCOS_MKP_B32671_72.pdf | Y
20-08647-00 | Thru Hole\Ceramic\Multi Layer | COG | 6.8 nF | 6.8 nF, 100 V, Ceramic, COG | 100 V | 100 V | [6 empty] | 5 |  | CAP NP | PI_NP_CAP/RAD/.200X.100/.200/.030 | pinpcaprad200x100200030 |  | RAF | 113012 |  |  |  | APPROVED |  | 399-4419-ND | Kemet | 399-4419-ND | Digi-Key |  |  |  | \\PISHARE02\Application Design\PI_Parts\PI_Datasheets\Cap_ThruHole\Kemet_F3101_GoldMax.pdf | Y
20-08754-00 | SMD\Ceramic\X7R,0805 | X7R | 6.8 nF | 6.8 nF, 50 V, Ceramic, X7R, 0805 | 50 V | 50 V | 0805 | [5 empty] | 10 |  | CAP NP | PI_SM/C_0805 | pismc0805,Unisem_RMCF0805UL | Unisem_RMCF0805UL | RAF | 102313 |  |  |  | APPROVED |  | CC0805KRX7R9BB682 | Yageo | 311-1135-1-ND | Digi_Key |  |  |  | \\PISHARE02\Application Design\PI_Parts\PI_Datasheets\CAP SMD\Yago_UPY-GPHC_X7R_6.3V-to-50V_8.pdf | Y
20-08888-00 | SMD\Ceramic\X7R,0603 | X7R | 6.8 nF | 6.8 nF 50 V, Ceramic, X7R, 0603 | 50 V | 50 V | 0603 | [5 empty] | 10 |  | CAP NP | PI_SM/C_0603 | pismc0603,Unisem_RMCF0603UL | Unisem_RMCF0603UL | RAF | 082514 | WLS | 111014 |  | APPROVED | Value corrected from 4.7 nF to 6.8 nF ws 111014. | CC0603KRX7R9BB682 | Yageo | 311-1084-1-ND | Digi-Key |  |  |  | \\PISHARE02\Application Design\PI_Parts\PI_Datasheets\CAP SMD\Yago_Class2,X7R_6.3-50V.pdf | Y
20-01817-00 | OPS\SMD\Ceramic\NP0\0805 | NP0 | 6.8 pF | OPS¦CAP¦ 6.8 pF ±0.5pF 50V Ceramic , NP0 0805 | 50V | 50V | 0805 |  |  |  |  | -55°C ~ 125°C | ±0.5pF |  | CAP NP |  | pismc0805,Unisem_RMCF0805UL,CC0805 | Unisem_RMCF0805UL,CC0805 | Tessolve | 032922 |  |  |  | APPROVED | Mino project | C0805C689D5GACTU | KEMET | 80-C0805C689D5G | Mouser |  |  |  | \\PISHARE02\Application Design\PI_Parts\PI_Datasheets\Cap SMD\KEMET C0805C689D5GACTU_COG.pdf | Y
20-02008-00 | OPS\SMD\Ceramic\C0G_NP0,0805 | C0G_NP0 | 6.8 pF | OPS¦6.8 pF ±0.5pF 100V Ceramic Capacitor C0G, NP0 0805 (2012 Metric) | 100V | 100V | 0805 |  |  |  |  | -55°C ~ 125°C | ±0.5pF |  | CAP_NP |  | CC0805,Unisem_RMCF0805UL,pismc0805_1 | Unisem_RMCF0805UL,pismc0805_1 | SN | 033023 |  |  |  | APPROVED |  | 08051A6R8DAT2A | KYOCERA AVX | 08051A6R8DAT2A | Digi_Key |  |  |  | \\PISHARE02\Application Design\PI_Parts\PI_Datasheets\Cap SMD\KYOCERA AVX_C0GNP0-Dielectric.pdf | Y
20-08883-00 | SMD\Ceramic\NP0,0603 | NP0 | 6.8 pF | 6.8 pF 50 V, Ceramic, NP0, 0603 | 50 V | 50 V | 0603 |  |  |  |  | 125 | 5 |  | CAP NP | PI_SM/C_0603 | pismc0603,Unisem_RMCF0603UL | Unisem_RMCF0603UL | RAF | 082514 |  |  |  | APPROVED |  | 06035A6R8CAT2A | AVX Corp | 478-1161-1-ND | Digi-Key |  |  |  | \\PISHARE02\Application Design\PI_Parts\PI_Datasheets\CAP SMD\AVX_corder.pdf | Y
20-00500-00 | Thru Hole\Al Elect\High Voltage | Al Electrolytic | 6.8 uF | 6.8 uF, 400 V, Electrolytic, (10 x 16), | 400 V | 400 V | 10 x 16 | 10 mm | 16 mm |  | 110 mA | 105 | 20 |  | CAP POL | PI_POLCAP_CYL/D.400/LS.200/.040,PI_POLCAP_CLY/D.400X675/LS.200/.040/H | pipolcapclyd10mm040,pipolcapclyd400x675ls200040h | pipolcapclyd400x675ls200040h | HM | 062004 | RAF | 013007 |  | APPROVED | 8000 hour. Corrected to Global Part Number 090105. Added guide to global code with RoHS code 013007 raf. | EKXG401ELL6R8MJ16S | Nippon Chemi-Con | EKXG401ELL6R8MJ16S | United Chemi-Con |  |  |  | \\PISHARE02\Application Design\PI_Parts\PI_Datasheets\Elect Cap\UCC_KXG_series.pdf | Y
20-00826-00 | Thru Hole\Al Elect\High Voltage | Al Electrolytic | 6.8 uF | 6.8 uF, 400 V, Electrolytic, (10 x 16), | 400 V | 400 V | 10 x 16 | 10 mm | 16 mm |  | 64 mA | 105 | 20 |  | CAP POL | PI_POLCAP_CYL/D.400/LS.200/.040,PI_POLCAP_CLY/D.400X675/LS.200/.040/H | pipolcapclyd10mm040,pipolcapclyd400x675ls200040h | pipolcapclyd400x675ls200040h | RAF | 011510 |  |  |  | APPROVED | Part obtained by David New from Duo Jie Electronics (HK) LTD. Sandy Fan dolljet88@163.com. 010710 raf. | UVY2G100MPD | Nichicon | UVY10100MPD | Duo Jie Electronics (HK) LTD |  |  |  | \\PISHARE02\Application Design\PI_Parts\PI_Datasheets\Elect Cap\Nichicon_e-vy.pdf | Y
20-00920-00 | Thru Hole\Al Elect\High Voltage | Al Electrolytic | 6.8 uF | 6.8 uF, 450 V, Electrolytic, (10 x 20), | 450 V | 450 V | 10 x 20 | 10 mm | 20 mm |  | 110 mA | 105 | 20 |  | CAP POL | PI_POLCAP_CYL/D.400/LS.200/.040,PI_POLCAP_CLY/D.400X675/LS.200/.040/H | pipolcapclyd10mm040,pipolcapcyld400ls200040800h | pipolcapcyld400ls200040800h | RAF | 020211 |  |  |  | APPROVED |  | EKXG451ELL6R8MJ20S | Nippon Chemi-Con | 565-1472-ND | United Chemi-Con |  |  |  | \\PISHARE02\Application Design\PI_Parts\PI_Datasheets\Elect Cap\UCC_KXG_series.pdf | Y
20-01004-00 | Thru Hole\Al Elect\High Voltage | Al Electrolytic | 6.8 uF | 6.8 uF, 400 V, Electrolytic, (8 x 11.5) | 400 V | 400 V | 8 x 11.5 | 8 mm | 11.5 mm | [5 empty] | CAP POL | PI_POLCAP_CLY/D.320/LS.140/.030,PI_POLCAP_CLY/D.320/LS.140/.030/H | pipolcapclyd320ls140030,pipolcapclyd320ls140030430h,pipolcapclyd320ls140030h | pipolcapclyd320ls140030h | LKN | 120211 |  |  |  | APPROVED | Created for Marvin Espino. Awatting for the Data sheet 120211 lkn. |  | CapXon | [5 empty] | \\PISHARE02\Application Design\PI_Parts\PI_Datasheets\Elect Cap\ | ?
20-01369-00 | Thru Hole\Al Elect\Gen Purpose | Al Electrolytic | 6.8 uF | 6.8 uF, 400 V, Electrolytic, 20%, Gen. Purpose (8 x 10.8mm) | 400 V | 400 V | 8 x 10.8 | 8 mm | 10.8 |  |  | -40°C ~ 105°C | ±20% |  | CAP POL |  | pipolcapclyd320ls140030,pipolcapclyd320ls140030430h | pipolcapclyd320ls140030430h | GJC | 121719 |  |  |  | APPROVED | Created for Robert Martin | 400AX6.8MEFC8X10.8 | Rubycon | 1189-2277-ND | Digi-Key |  |  |  | \\PISHARE02\Application Design\PI_Parts\PI_Datasheets\Elect Cap\Rubycon_AX-Series.pdf | Y
20-01408-00 | Automotive\Thru Hole\Al Elect\Gen Purpose | Al Electrolytic | 6.8 uf | 6.8µF , ±20%, 450V Aluminum Electrolytic Capacitors Radial, Can 10000 Hrs @ 105°C (10 x 16) | 450 V | 450 V | 10 x 16 | 10 mm | 16 mm |  | 105mA @ 120Hz,262.5mA @ 100kHz | -25°C ~ 105°C | ±20% |  | CAP POL |  | pipolcapclyd10mm040 |  | GJC | 051020 |  |  |  | APPROVED | Created for John Patrick Baduria & Charles Articona | EKXJ451ELL6R8MJ16S | United Chemi-Con | 565-4229-ND | Digi-Key |  |  |  | \\PISHARE02\Application Design\PI_Parts\PI_Datasheets\Cap_ThruHole\Nippon_Chemi-Con_KXJ.pdf | Y
20-01688-00 | Thru Hole\Al Elect\Gen Purpose | Al Electrolytic | 6.8 uf | 6.8 uF, 10 V, Electrolytic, Gen. Purpose, (4 x 5) x 1.5mmLS | 10 V | 10 V | 4 x 5 x 1.5mmLS | 4 mm | 5 mm |  | 10 mA | -40°C ~ 85°C | ±20% |  | CAP POL |  | pipolcap4p0x5p0d030,pipolcap4p0x5p0d030H | pipolcap4p0x5p0d030H | GJC | 021922 |  |  |  | APPROVED | Created for Joshua Decear | 10MS56R8MEFC4X5 | Rubycon | 232-10MS56R8MEFC4X5 | Mouser |  |  |  | \\PISHARE02\Application Design\PI_Parts\PI_Datasheets\Cap_ThruHole\Rubycon_e_MS5-1601104.pdf | Y
20-01873-00 | Thru Hole\Al Elect | Al Electrolytic | 6.8 uF | 6.8 uF, ±20%, 400 V, Electrolytic, (6.3 x 14) | 400 V | 400 V | 6.3 x 14 | 6.3 mm | 14 mm |  |  | -40°C ~ 105°C | ±20% |  | CAP POL | PI_POLCAP_CYL/D.250/LS.100/.030 | pipolcapcyld250ls100030,pipolcapcyld250ls100030h | pipolcapcyld250ls100030h | GJC | 091422 |  |  |  | APPROVED | Created for Tony Li | ERK2GM6R8E14OT | AiShi | ERK2GM6R8E14OT | AiShi |  |  |  | \\PISHARE02\Application Design\PI_Parts\PI_Datasheets\Elect Cap\AiSHi_RK.pdf | Y
20-01937-00 | Automotive\Thru Hole\Al Elect\Gen Purpose | Al Electrolytic | 6.8 uF | 6.8 µF, 450 V, Aluminum Electrolytic Capacitors, Radial, Can, 10000 Hrs @ 105°C, (10 x 16) | 450 V | 450 V | 10 x 16 | 10 mm | 16 mm |  | 105 mA @ 120 Hz,262.5 mA @ 100 kHz | -40 ~ +105°C | ±20% |  | CAP POL | PI_POLCAP_CYL/D.400/LS.200/.040 | pipolcapclyd10mm040,pipolcapclyd395x630ls200030h | pipolcapclyd395x630ls200030h | GJC | 120222 |  |  |  | APPROVED | Created for Jon Ethan Embate for DER-989 | EKXJ451ELL6R8MJ16S | United Chemi-Con | 565-4229-ND | Digi-Key |  |  |  | \\PISHARE02\Application Design\PI_Parts\PI_Datasheets\Elect Cap\UCC_KXJLL-e.PDF | Y
20-02000-00 | Thru Hole\Al Elect | Al Electrolytic | 6.8 uF | CAP, 6.8 µF, 450 V, Aluminum Electrolytic Capacitors, Radial, Can, 12000 Hrs @ 105°C, (10 x 16) | 450 V | 450 V | 10 x 16 | 10 mm | 16 mm |  | 105 mA @ 120 Hz,210 mA @ 100 kHz | -40°C ~ 105°C | ±20% |  | CAP POL | PI_POLCAP_CYL/D.400/LS.200/.040 | pipolcapclyd10mm040,pipolcapclyd395x630ls200040h | pipolcapclyd395x630ls200040h | GJC | 030923 |  |  |  | APPROVED | Created for Joh Ethan Embate for DER 989 | UCY2W6R8MPD | Nichicon | 647-UCY2W6R8MPD | Mouser |  |  |  | \\PISHARE02\Application Design\PI_Parts\PI_Datasheets\Elect Cap\Nichicon_e-ucy.pdf | Y
20-02224-00 | Automotive\SMD\Al Elect\Gen Purpose | Al Electrolytic | 6.8 uF | 6.8 µF, 450 V, Aluminum Electrolytic Capacitors, Radial, AEC-Q200, Can - SMD 3000 Hrs @ 105°C, 10.30mm x 10.30mm x 10.0 mmH | 450 V | 450 V | 0.406" L x 0.406" W (10.30mm x 10.30mm) | 0.394" Dia (10.00mm) | Height 11mm max |  | 40 mA @ 120 Hz | -40°C ~ 105°C | ±20% |  | CAP POL |  | pismcpan1VA |  | GJC | 071624 |  |  |  | APPROVED | Created for Michael Armamento | ULR2W6R8MNL1GS | Nichicon | 493-6716-6-ND | Digi-Key |  |  |  | \\PISHARE02\Application Design\PI_Parts\PI_Datasheets\CAP SMD\Nichicon_e-ulr.pdf | Y
20-09108-00 | Thru Hole\Al Elect\Gen Purpose | Al Electrolytic | 6.8 uF | 6.8 uF, ±20%, 63 V, Electrolytic, Gen Purpose, (4mm x 11mm) | 63 V | 63 V | 4 x 11 | 4 mm | 11 mm |  | 24mA @ 120Hz,80mA @ 100kHz | -55°C ~ 105°C | ±20% |  | CAP POL |  | pipolcap4p0x11p0xls1p5d030,pipolcap4p0x11p0xls1p5d030h | pipolcap4p0x11p0xls1p5d030h | GJC | 111417 |  |  |  | APPROVED | Created for Sudhakar Singamaneni | UPW1J6R8MDD6 | Nichicon | 647-UPW1J6R8MDD6 | Digi-Key |  |  |  | \\PISHARE02\Application Design\PI_Parts\PI_Datasheets\Elect Cap\Nichicon_e-upw.pdf | Y
23-00029-00 | SMD\Al Elect\Low ESR\Obsolete | Al Electrolytic | 6.8 uF | 6.8 uF, 25 V, Electrolytic, (4 x 5.4), SMD | 25 V | 25 V | 4 X 5.4 | 4 mm | 5.4 mm | 34100 | 60 mA | 105 | 20 |  |  | PI_SM/C_PAN_HA_B | pismcpanhab |  | RAF | 092904 | RAF | 122412 |  | OBSOLETE | http://www.garrettelec.com/. Updated RoHS status appended datasheet 020607raf. | AFC685M25B12T | Cornell Dubilier | AFC685M25B12T | Garett |  |  |  | \\PISHARE02\Application Design\PI_Parts\PI_Datasheets\CAP SMD\CornellDubilier_AFC_Series.pdf | Y
20-01809-00 | OPS\SMD\Ceramic\NP0\0603 | NP0 | 6.8pF | OPS¦CAP¦6.8 pF ±0.5pF 25V Ceramic NP0 0603 | 25V | 25V | 0603 |  |  |  |  | -55°C ~ 125°C | ±0.5pF |  | CAP NP |  | pismc0603,Unisem_RMCF0603UL,cc0603 | Unisem_RMCF0603UL,cc0603 | Tessolve | 021822 |  |  |  | APPROVED | Created for Hang Lam | C0603C689D3GAC7867 | KEMET | 399-15422-1-ND | Digi_Key |  |  |  | \\PISHARE02\Application Design\PI_Parts\PI_Datasheets\Cap SMD\KEMET C0603C689D3GAC7867_COG.pdf | Y
20-01922-00 | OPS\SMD\Ceramic\NP0\1206 | NP0 | 6.8pF | OPS¦CAP¦6.8 pF ±0.5pF 50V Ceramic , NP0 1206 | 50V | 50V | 1206 |  |  |  |  | -55°C ~ 125°C | ±0.5pF |  | CAP NP |  | pismc1206,CC1206,CC1206_HV | CC1206,CC1206_HV | Tessolve | 092322 |  |  |  | APPROVED | Inno4CZ project | C1206C689D5GACTU | KEMET | 80-C1206C689D5G | Mouser |  |  |  | \\PISHARE02\Application Design\PI_Parts\PI_Datasheets\Cap SMD\KEMET C1206C689D5GACTU_C0G.pdf | Y
23-00071-00 | Thru Hole\Al Elect\Low ESR | Al Electrolytic | 600 uF | 600 uF, 14 V, Electrolytic, Low ESR, (6.3 x 12) | 14 V | 14 V | 6.3 x 12 | 6.3 mm | 12 mm | [5 empty] | CAP POL | PI_POLCAP_CYL/D.250/LS.100/.030 | pipolcapcyld250ls100030,pipolcapcyld250ls100030h | pipolcapcyld250ls100030h | LKN | 080119 |  |  |  | PENNDING | Created for Amruta for DER858.No Data sheet.Part not in Apps Lab Stock. |  | Capxon | [5 empty] | \\PISHARE02\Application Design\PI_Parts\PI_Datasheets\Cap_ThruHole\ | Y
20-01899-00 | OPS\SMD\Ceramic\NP0,0603 | NP0 | 620pF | OPS¦CAP¦620 pF ±1% 100V Ceramic , NP0 0603 | 100V | 100V | 0603 |  |  |  |  | -55°C ~ 125°C | ±1% |  | CAP NP |  | pismc0603,Unisem_RMCF0603UL,cc0603 | Unisem_RMCF0603UL,cc0603 | Tessolve | 021822 |  |  |  | APPROVED | Created for Hang Lam | GCM1885C2A621FA16J | Murata Electronics | 490-GCM1885C2A621FA16JCT-ND | Digi_Key |  |  |  | \\PISHARE02\Application Design\PI_Parts\PI_Datasheets\Cap SMD\Murata Electronics GCM1885C2A621FA16J_COG.pdf | Y
20-00199-00 | SMD\Ceramic\X7R,1206 | X7R | 68 nF | 68 nF, 50 V, Ceramic, X7R, 1206 | 50 V | 50 V | 1206 | [5 empty] | 10 |  | CAP NP | PI_SM/C_1206 | pismc1206 |  | RAF | 022904 | LKN | 091514 |  | APPROVED | Corrected MFG & Dist PN 091514 lkn. | 12065C683KAZ2A | AVX Corp | 478-3569-1-ND | Digi_Key |  |  |  | \\PISHARE02\Application Design\PI_Parts\PI_Datasheets\CAP SMD\AVX_cx7r.pdf | Y
20-00231-00 | SMD\Ceramic\X7R,0805 | X7R | 68 nF | 68 nF, 50 V, Ceramic, X7R, 0805 | 50 V | 50 V | 0805 | [5 empty] | 10 |  | CAP NP | PI_SM/C_0805 | pismc0805,Unisem_RMCF0805UL | Unisem_RMCF0805UL | RAF | 022904 | RAF | 102813 |  | APPROVED | Replaced with valid part 102813 raf | C0805C683K5RACTU | Kemet | 399-5623-1-ND | Digi_Key |  |  |  | \\PISHARE02\Application Design\PI_Parts\PI_Datasheets\CAP SMD\KEM_C1002_X7R_SMD.pdf | Y
20-00301-00 | Thru Hole\Ceramic\Multi Layer | X7R | 68 nF | 68 nF, 50 V, Ceramic, X7R | 50 V | 50 V | [6 empty] | 10 |  | CAP NP | PI_NP_CAP/RAD/.200X.100/.200/.030 | pinpcaprad200x100200030 |  | RAF | 022904 | RAF | 021307 |  | APPROVED | Updated RoHS status, Updated Mfg P/N 021307 raf. | B37987F5683K000 | Epcos | P4956-ND | Digi-Key |  |  |  | \\PISHARE02\Application Design\PI_Parts\PI_Datasheets\Cap_ThruHole\EPCOS B37979N_Series_x7r_leaded.pdf | Y
20-00323-00 | Thru Hole\Ceramic\Multi Layer | X7R | 68 nF | 68 nF, 100 V, Ceramic, X7R | 100 V | 100 V | [6 empty] | 10 |  | CAP NP | PI_NP_CAP/RAD/.200X.100/.100/.030 | pinpcaprad200x100100030 |  | RAF | 022904 | RAF | 102913 |  | APPROVED | Replaced with valid part 102913 raf. | FK18X7S2A683K | TDK Corp | 445-8434-ND | Digi-Key |  |  |  | \\PISHARE02\Application Design\PI_Parts\PI_Datasheets\Cap_ThruHole\TDK_FK sereies-e4941_fk.pdf | Y
20-00366-00 | Thru Hole\Film | Metallized Polyester | 68 nF | 68 nF, 400 V, Film | 400 V | 400 V | [6 empty] | 10 |  | CAP NP | PI_NP_CAP/RAD/.500X.240/.400/.040 | pinpcaprad500x240400040 |  | RAF | 022904 | RAF | 052710 |  | APPROVED | Updated RoHS status 021307 raf. Updated RoHS from No to Yes. Part numbers stayed the same 032410 raf. | ECQ-E4683KF | Panasonic | EF4683-ND | Digi-Key |  |  |  | \\PISHARE02\Application Design\PI_Parts\PI_Datasheets\Cap_ThruHole\Panasonic ecqe(F).pdf | Y
20-00399-00 | Thru Hole\Film | Metallized Polyester | 68 nF | 68 nF, 630 V, Film | 630 V | 630 V | 18.5 x 5.8 x 11 | [5 empty] | 10 |  | CAP NP | PI_NP_CAP/RAD/.760X.250/.590/.040 | pinpcaprad760x250590040 |  | RAF | 022904 | RAF | 021307 |  | APPROVED | Updated RoHS status 021307 raf. | ECQ-E6683KF | Panasonic | EF6683-ND | Digi-Key |  |  |  | \\PISHARE02\Application Design\PI_Parts\PI_Datasheets\Cap_ThruHole\Panasonic ecqe(F).pdf | Y Request Inventory Verification
20-00700-00 | Thru Hole\Film | Polypropylene Film | 68 nF | 68 nF, 600 V, Film | 600 V | 600 V | 16.51 mm Wx 33.02 mm L | 16.51 mm | 33.02 mm |  |  | 85 | 5 |  | CAP NP | PI_NP_CAP/RAD/1300X650/LS.720/.040 | pinpcaprad1300x650ls720040 |  | LKN | 052008 |  |  |  | APPROVED |  | 715P68356LD3 | Vishay | 75-715P600V0.068 | Mouser |  |  |  | \\PISHARE02\Application Design\PI_Parts\PI_Datasheets\Cap_ThruHole\Vishay_715p.pdf | Y
20-00855-00 | Thru Hole\Ceramic\Multi Layer | X7R | 68 nF | 68 nF, 50 V, Ceramic, X7R | 50 V | 50 V | [6 empty] | 10 |  | CAP NP | PI_NP_CAP/RAD/.200X.100/.100/.030 | pinpcaprad200x100100030 |  | RAF | 060410 |  |  |  | APPROVED |  | C315C683M5U5TA | Kemet | 399-4197-ND | Digi-Key |  |  |  | \\PISHARE02\Application Design\PI_Parts\PI_Datasheets\Cap_ThruHole\Kemet-F3101_GoldMax.pdf | Y
20-00929-00 | Thru Hole\Film | Metallized Polyester | 68 nF | 68 nF, 250 V, Polyester Film | 250 V | 250 V | 0.311" L x 0.201" W (7.90mm x 5.10mm) | 5.10 mm | 7.9 mm |  |  | 85 | 10 |  | CAP NP | PI_NP_CAP/RAD/RECT/.200X.100/.200/.030 | pinpcapradrect200x100200030 |  | RAF | 031411 |  |  |  | APPROVED |  | ECQ-E2683KB | Panasonic ECG | P10965-ND | Digi-Key |  |  |  | \\PISHARE02\Application Design\PI_Parts\PI_Datasheets\Cap_ThruHole\Panasonic ECQB.pdf | Y
20-02069-00 | Automotive\SMD\Ceramic\X7R,1206 | X7R | 68 nF | 0.068 µF, ±10%, 500V, Ceramic Capacitor X7R 1206 (3216 Metric) | 500 V | 500 V | 1206 |  |  |  |  | -55°C ~ 125°C | ±10% |  | CAP NP |  | pismc1206 |  | GJC | 120823 |  |  |  | APPROVED | Created for Rahul Joshi | C1206C683KCRACAUTO | KEMET | 399-16724-1-ND | Digi_Key |  |  |  | \\PISHARE02\Application Design\PI_Parts\PI_Datasheets\CAP SMD\KEMET_C1206C683KCRACAUTO.pdf | Y
20-08684-00 | Thru Hole\Film | Plastic Film | 68 nF | 68 nF, 1000 V, Film | 1000 V | 1000 V | 8.5 mm Wx 14.5 mm Hx 18.0 mm L | 8.5 mm | 18 mm |  |  | 105 | 5 |  | CAP NP | PI_NP_XCAP_RAD/720X.340/.590/.040 | pinpxcaprad720x340590040 |  | RAF | 012813 |  |  |  | APPROVED |  | B32652A0683J | Epcos | 495-1355-ND | Digi-Key |  |  |  | \\PISHARE02\Application Design\PI_Parts\PI_Datasheets\Cap_ThruHole\EPCOS_MKP_B32651_56.pdf | Y
20-08889-00 | SMD\Ceramic\X7R,0603 | X7R | 68 nF | 68 nF, 50 V, Ceramic, X7R, 0603 | 50 V | 50 V | 0603 | [5 empty] | 10 |  | CAP NP | PI_SM/C_0603 | pismc0603,Unisem_RMCF0603UL | Unisem_RMCF0603UL | RAF | 082514 | LKN | 091514 |  | APPROVED | Corrected Mfg and Mfg part number 091514lkn. | C1608X7R1H683K080AA | TDK | 445-5096-1-ND | Digi_Key |  |  |  | \\PISHARE02\Application Design\PI_Parts\PI_Datasheets\CAP SMD\TDK_mlcc_commercial_general_en.pdf | Y
20-09031-00 | Thru Hole\Film | Metallized Polyester | 68 nF | 68 nF, 450VDC, 5%, Film | 450 V | 450 V | 9.8mmL x 7.2mmH x 4.2mmT 7.5mm Lead Spacing, 0.6mm lead diameter |  | 9.8mm |  |  | -40 ~ +85C | 5 |  | CAP NP |  | pi_np_cap_rad9p8x4p2x7p5x0p6 |  | GJC | 040717 |  |  |  | APPROVED | Created for Dexon Fullero / Cheerlyn Arteta. Contact: sales@dura-elec.com or through the help of Carrie Lai PI Taiwan | MEXXD26804JJ | Duratech | MEXXD2680 | Dura Tech |  |  |  | \\PISHARE02\Application Design\PI_Parts\PI_Datasheets\Cap_ThruHole\Dura_MEX Series_040717.pdf | Y
20-09050-00 | Thru Hole\Film | Metallized Polypropylene | 68 nF | 68 nF, ±10%, 330 VAC, 760 VDC, X1 Safety Rated, Metallized Polypropylene Film, RAD, 0.709" L x 0.236" W (18.00mm x 6.00mm), 0.433" H (11.00mm), 0.591" LS (15.00mm) | 760 V | 760 V | 0.709" L x 0.236" W (18.00mm x 6.00mm), 0.433" H (11.00mm), 0.591" LS (15.00mm) |  | 18 mm |  |  | -40°C ~ 110°C | ±10% |  | CAP NP | PI_NP_CAPRAD709X276LS590D050 | piNPcapRAD18x6xLS15mmd040,piNPcapRAD18x6xLS15mmd040H | piNPcapRAD18x6xLS15mmd040H | GJC | 070717 | GJC | 071117 |  | APPROVED | Created for Edison Delara & Charles Articona. Had to shorten footprint filenames | B32912A3683K000 | Epcos | 495-3973-ND | Digi-Key |  |  |  | \\PISHARE02\Application Design\PI_Parts\PI_Datasheets\Cap_ThruHole\Epcos_X1_B32911_916.pdf | Y
20-00273-00 | Thru Hole\Ceramic\Multi Layer\Obsolete | COG | 68 pF | Obsolete see 20-08657-00. 68 pF, 100 V, Ceramic, COG | 100 V | 100 V | [6 empty] | 5 |  |  | PI_NP_CAP/RAD/.200X.100/.100/.030 | pinpcaprad200x100100030 |  | RAF | 022904 | RAF | 112812 |  | OBSOLETE | OBS 112812 raf. | B37979N1680J000 | Epcos | P4847-ND | Digi-Key |  |  |  | \\PISHARE02\Application Design\PI_Parts\PI_Datasheets\Cap_ThruHole\EPCOS_cog_leaded.pdf | Y
20-00336-00 | Thru Hole\Ceramic\Disc\Obsolete | GP | 68 pF | Obsolete. 68 pF, 1 kV, Ceramic | 1 kV | 1 kV |  | 6 | 5 |  |  |  | 5 |  |  | PI_NP_CAP/RAD/.250X.100/.200/.030 | pinpcaprad250x100200030 |  | RAF | 022904 | RAF | 062712 |  | OBSOLETE | OBS 062712 raf. | ECC-D3A680JGE | Panasonic | P10802-ND | Digi-Key |  |  |  | \\PISHARE02\Application Design\PI_Parts\PI_Datasheets\Cap_ThruHole\Panasonic ecc_eck-d3a.pdf | Y
20-00557-00 | Thru Hole\Ceramic\Y Capacitors | X7R | 68 pF | 68 pF, Ceramic, Y1 | 250 VAC | 250 VAC |  | 8.4 | 4.6 | [5 empty] | CAP NP | PI_NP_YCAP_RAD/.470X.210/LS380/.040 | pinpycaprad470x210ls380040 |  | LKN | 050605 | RAF | 021307 |  | APPROVED | Updated RoHS status,updated P/N 021307 raf. | 440LQ68-R | Vishay | 75-440LQ68-R | Mouser |  |  |  | \\PISHARE02\Application Design\PI_Parts\PI_Datasheets\Cap_ThruHole\YCap_VishaySprague.pdf
20-00669-00 | Thru Hole\Ceramic\Disc\Obsolete | Ceramic | 68 pF | OBS. 68 pF, 1 kV, Disc Ceramic | 1 kV | 1 kV | 4.0 mm T x 5.0 mm D | 5.0 mm |  |  |  |  | 5 |  |  | PI_NP_CAP/RAD/.180X.160/.200/.030 | pinpcaprad180x160200030 |  | RAF | 121907 | RAF | 061615 |  | OBSOLETED | Notified End of Life raf 061615 | DEA1X3A680JC1B | Murata | 81-DEA1X3A680JC1B | Mouser |  |  |  | \\PISHARE02\Application Design\PI_Parts\PI_Datasheets\Cap_ThruHole\muRata_c85e.pdf | Y
20-00719-00 | Thru Hole\Ceramic\Disc\Obsolete | SL | 68 pF | Obs. 68 pF, 1 kV, Ceramic | 1 kV | 1 kV |  | 5 | 5 |  |  |  | 5 |  |  | PI_NP_CAP/RAD/.250X.100/.200/.030 | pinpcaprad250x100200030 |  | RLH | 101408 | RAF | 061515 |  | OBSOLETE | Notified end of life 061515 raf | DEA1X3A680JC1B | Murata | 81-DEA1X3A680JC1B | Mouser |  |  |  | \\PISHARE02\Application Design\PI_Parts\PI_Datasheets\Cap_ThruHole\muRata_SL_1KV.pdf | Y
20-01088-00 | Thru Hole\Ceramic\Multi Layer\Obsolete | SL | 68 pF | Obsolete end of life…68 pF, 1KV, Ceramic, SL, 0.2" L.S. | 1000 | 1000 | [6 empty] | 5 |  |  | PI_NP_CAP/RAD/.200X.100/.200/.030 | pinpcaprad200x100200030 |  | RAF | 070612 | RAF | 082515 |  | OBSOLETE | OBS end of life 3/31/2016 raf | DEA1X3A680JC1B | Murata | 490-4165-ND | Digi-Key |  |  |  | \\PISHARE02\Application Design\PI_Parts\PI_Datasheets\Cap_ThruHole\Murata_L0014E.pdf | Y
20-01109-00 | Thru Hole\Ceramic\Multi Layer | COG | 68 pF | 68 pF, 200 V, Ceramic, COG | 200 V | 200 V | [6 empty] | 5 |  | CAP NP | PI_NP_CAP/RAD/.200X.100/.100/.030 | pinpcaprad200x100100030 |  | RAF | 070612 |  |  |  | APPROVED |  | C315C680J2G5TA | Kemet | 399-4190-ND | Digi-Key |  |  |  | \\PISHARE02\Application Design\PI_Parts\PI_Datasheets\Cap_ThruHole\Kemet_F3101_GoldMax.pdf | Y
20-01654-00 | Automotive\SMD\Ceramic\X7R,0805 | X7R | 68 pF | 68 pF, ±10%, 50V, Ceramic Capacitor X7R, 0805 (2012 Metric) | 50 V | 50 V | 0805 |  |  |  |  | -55°C ~ 125°C | ±10% |  | CAP NP | PI_SM/C_0805 | pismc0805,Unisem_RMCF0805UL | Unisem_RMCF0805UL | GJC | 012022 |  |  |  | APPROVED | Created for Thomas Anthony Capobianco | C0805C680K5RACAUTO | KEMET | 399-C0805C680K5RACAUTOCT-ND | Digi-Key |  |  |  | \\PISHARE02\Application Design\PI_Parts\PI_Datasheets\CAP SMD\KEM_C1023_X7R_AUTO_SMD.pdf | Y
20-01992-00 | OPS\SMD\Ceramic\COG\0805 | NP0 | 68 pF | OPS¦CAP¦68 pF ±1% 100V Ceramic Capacitor C0G, NP0 0805 | 100V | 100V | 0805 |  |  |  |  | -55°C ~ 125°C | ±1% |  | CAP_NP |  | CC0805,Unisem_RMCF0805UL,pismc0805_1 | Unisem_RMCF0805UL,pismc0805_1 | SN | 022823 |  |  |  | APPROVED |  | VJ0805A680FXBPW1BC | Vishay Vitramon | VJ0805A680FXBPW1BC-ND | Digi_Key |  |  |  | \\PISHARE02\Application Design\PI_Parts\PI_Datasheets\Cap SMD\Vishay Vitramon_vjw1bcbascomseries.pdf | Y
20-08657-00 | Thru Hole\Ceramic\Multi Layer | COG | 68 pF | 68 pF, 100 V, Ceramic, COG | 100 V | 100 V | [6 empty] | 5 |  | CAP NP | PI_NP_CAP/RAD/.200X.100/.100/.030 | pinpcaprad200x100100030 |  | RAF | 113012 |  |  |  | APPROVED |  | SR151A680JAR | AVX Corp | 478-5215-ND | Digi-Key |  |  |  | \\PISHARE02\Application Design\PI_Parts\PI_Datasheets\Cap_ThruHole\EPCOS_cog_leaded.pdf | Y
20-08976-00 | SMD\Ceramic\NP0,0805 | NP0, C0G | 68 pf | 68 pF, ±1%, 50V, C0G, NP0, Ceramic Capacitor, -55°C ~ 125°C, Surface Mount, MLCC 0805 (2012 Metric,) 0.079" L x 0.049" W (2.00mm x 1.25mm) | 50 V | 50 V | 0805 | [7 empty] | CAP NP |  | pismc0805,Unisem_RMCF0805UL | Unisem_RMCF0805UL | GJC | 061516 |  |  |  | APPROVED | Created for Dexon Fullero | C0805C680F5GACTU | Kemet | 399-9263-6-ND | Digi-Key |  |  |  | \\PISHARE02\Application Design\PI_Parts\PI_Datasheets\CAP SMD\KEMET_C1003_C0G_SMD.pdf | Y
20-09033-00 | SMD\Ceramic\NP0,0603 | NP0 | 68 pF | 68 pF, ±5%, 200V, Ceramic, C0G, NP0, 0603 (1608 Metric), 0.063" L x 0.031" W (1.60mm x 0.80mm) | 200 V | 200 V | 0603 | [5 empty] | 1 |  | CAP NP | PI_SM/C_0603 | pismc0603,Unisem_RMCF0603UL | Unisem_RMCF0603UL | GJC | 041117 |  |  |  | APPROVED | Created for Mark Manango | C0603C680J2GACTU | Kemet | 399-10054-1-ND | Digi_Key |  |  |  | \\PISHARE02\Application Design\PI_Parts\PI_Datasheets\CAP SMD\KEMET_C1003_C0G_SMD.pdf | Y
20-00142-00 | Thru Hole\Al Elect\Low ESR | Al Electrolytic | 68 uF | 68 uF, 50 V, Electrolytic, Low ESR, 310 mOhm, (6.3 x 15) | 50 V | 50 V | 6.3 x 15 | 6.3 mm | 15 mm | 310 | 360 mA | 105 | 20 |  | CAP POL | PI_POLCAP_CYL/D.250/LS.100/.030 | pipolcapcyld250ls100030,pipolcapcyld250ls100030h | pipolcapcyld250ls100030h | RAF | 022904 | RAF | 013007 |  | APPROVED | Corrected to Global Part Number 083005. Added guide to global code with RoHS code 013007 raf. | ELXZ500ELL680MF15D | Nippon Chemi-Con | ELXZ500ELL680MF15D | United Chemi-Con |  |  |  | \\PISHARE02\Application Design\PI_Parts\PI_Datasheets\Elect Cap\United_Chemicon_LXZ_Series.pdf | Y
20-00153-00 | Thru Hole\Al Elect\Low ESR | Al Electrolytic | 68 uF | 68 uF, 63, Electrolytic, Low ESR, 340 mOhm, (8 x 12) | 63 V | 63 V | 8 x 12 | 8 mm | 12 mm | 340 | 405 mA | 105 | 20 |  | CAP POL | PI_POLCAP_CLY/D.320/LS.140/.030 | pipolcapclyd320ls140030,pipolcapclyd320ls140030430h | pipolcapclyd320ls140030430h | RAF | 022904 | RAF | 013007 |  | APPROVED | Corrected to Global Part Number 083005. Added guide to global code with RoHS code 013007 raf. | ELXZ630ELL680MH12D | Nippon Chemi-Con | ELXZ630ELL680MH12D | United Chemi-Con |  |  |  | \\PISHARE02\Application Design\PI_Parts\PI_Datasheets\Elect Cap\United_Chemicon_LXZ_Series.pdf | Y
20-00478-00 | Thru Hole\Al Elect\High Voltage | Al Electrolytic | 68 uF | 68 uF, 200 V, Electrolytic, High Ripple, (12.5 x 25) | 200 V | 200 V | 12.5 x 25 | 12.5 mm | 25 mm | 630 | 750 mA | 105 | 20 |  | CAP POL | PI_POLCAP_CLY/D.500/LS.200/.040 | pipolcapclyd500ls200040,pipolcapclyd500ls2000401000lh | pipolcapclyd500ls2000401000lh | PV | 052604 | RAF | 020807 |  | APPROVED | Crosses with UCC KMX Series (ESR from KMX datasheet).Updated RoHS status 020807raf. | EEUEB2D680 | Panasonic | P5915-ND | Digi-Key |  |  |  | \\PISHARE02\Application Design\PI_Parts\PI_Datasheets\Elect Cap\Panasonic Al Elect, EB series,ee104_eeu_eb_dne.pdf | Y
20-00479-00 | Thru Hole\Al Elect\High Voltage | Al Electrolytic | 68 uF | 68 uF, 200 V, Electrolytic, High Ripple, (16 x 20) | 200 V | 200 V | 16 x 20 | 16 mm | 20 mm | 630 | 750 mA | 105 | 20 |  | CAP POL | PI_POLCAP_CLY/D.630/LS.300/.040 | pipolcapclyd630ls300040 |  | PV | 052604 | RAF | 020807 |  | APPROVED | Crosses with UCC KMX Series (ESR from KMX datasheet).Updated RoHS status 020807raf. | EEUEB2D680S | Panasonic | P5916-ND | Digi-Key |  |  |  | \\PISHARE02\Application Design\PI_Parts\PI_Datasheets\Elect Cap\Panasonic Al Elect, EB series,ee104_eeu_eb_dne.pdf | Y
20-00490-00 | Thru Hole\Al Elect\High Voltage | Al Electrolytic | 68 uF | 68 uF, 400 V, Electrolytic, Low ESR, 530 mOhm, (18 x 25) | 400 V | 400 V | 18 x 25 | 18 mm | 25 mm | 530 | 875 mA | 105 | 20 |  | CAP POL | PI_POLCAP_CLY/D.710/LS.300/.040,PI_POLCAP_CLY/D.710/LS.300/.040_1.000L_HORIZ | pipolcapclyd710ls300040,pi_cap_cly_d710_ls300_040_1000h,pi_cap_cly_d710_ls300_040_1000h | pi_cap_cly_d710_ls300_040_1000h | PV | 052604 | RAF | 013007 |  | APPROVED | Added Horiz. FP. Corrected to Global Part Number 083105. Added guide to global code with RoHS code 013007 raf. | EKMX401ELL680MM25S | Nippon Chemi-Con | EKMX401ELL680MM25S | United Chemi-Con |  |  |  | \\PISHARE02\Application Design\PI_Parts\PI_Datasheets\Elect Cap\UCC_KMX_HV_GP-LowESR.pdf | Y
20-00513-00 | Thru Hole\Al Elect\High Voltage | Al Electrolytic | 68 uF | 68 uF, 400 V, Electrolytic, Low ESR, (12.5 x 40) | 400 V | 400 V | 12.5 x 40 | 12.5 mm | 40 mm | 3657 | 480 mA | 105 | 20 |  | CAP POL | PI_POLCAP_CLY/D.500/LS.200/.040,PI_POLCAP_CLY/D.500/LS.200/.040_1.600L_H | pipolcapclyd500ls200040,pipolcapclyd500ls2000401600lh | pipolcapclyd500ls2000401600lh | RAF | 112304 | RAF | 013007 |  | APPROVED | Corrected to Global Part Number 083105. Added guide to global code with RoHS code 013007 raf. | EPAG401ELL680MK40S | Nippon Chemi-Con | EPAG401ELL680MK40S | United Chemi-Con |  |  |  | \\PISHARE02\Application Design\PI_Parts\PI_Datasheets\Elect Cap\UCC_PAG_HV_MinatureLowProfile.pdf | Y
20-00514-00 | Thru Hole\Al Elect\High Voltage | Al Electrolytic | 68 uF | 68 uF, 400 V, Electrolytic, Low ESR, (14.5 x 30) | 400 V | 400 V | 14.5 x 30 | 14.5 mm | 30 mm | 3657 | 480 mA | 105 | 20 |  | CAP POL | PI_POLCAP_CLY/D.600/LS.300/.040,PI_POLCAP_CLY/D.630/LS.300/.040_1.120L_HORIZ | pipolcapclyd600ls300040,pipolcapclyd600ls300040H | pipolcapclyd600ls300040H | RAF | 112304 | GJC | 012920 |  | APPROVED | Corrected to Global Part Number 083105. Added guide to global code with RoHS code 013007 raf.Updated H footprint GJC | EPAG401ELL680MU30S | Nippon Chemi-Con | EPAG401ELL680MU30S | United Chemi-Con |  |  |  | \\PISHARE02\Application Design\PI_Parts\PI_Datasheets\Elect Cap\UCC_PAG_HV_MinatureLowProfile.pdf | Y
20-00520-00 | Thru Hole\Al Elect\High Voltage | Al Electrolytic | 68 uF | 68 uF, 450 V, Electrolytic, Low ESR, (14.5 x 40) | 450 V | 450 V | 14.5 x 40 | 14.5 mm | 40 mm | 4876 | 500 mA | 105 | 20 |  | CAP POL | PI_POLCAP_CLY/D.600/LS.300/.040,PI_POLCAP_CLY/D.630/LS.300/.040_1.120L_HORIZ | pipolcapclyd600ls300040,pipolcapd630ls3000401120lhoriz | pipolcapd630ls3000401120lhoriz | RAF | 112304 | RAF | 013007 |  | APPROVED | Corrected to Global Part Number 083105. Added guide to global code with RoHS code 013007 raf. | EPAG451ELL680MU40S | Nippon Chemi-Con | EPAG451ELL680MU40S | United Chemi-Con |  |  |  | \\PISHARE02\Application Design\PI_Parts\PI_Datasheets\Elect Cap\UCC_PAG_HV_MinatureLowProfile.pdf | Y
20-00521-00 | Thru Hole\Al Elect\High Voltage\Obsolete | Al Electrolytic | 68 uF | OBS see 20-00521-00 .68 uF, 450 V, Electrolytic, Low ESR, (16 x 35) | 450 V | 450 V | 16 x 35 | 16 mm | 35 mm | 4876 | 500 mA | 105 | 20 |  |  | PI_POLCAP_CLY/D.630/LS.300/.040,PI_POLCAP_CLY/D.630/LS.300/.040_1.400L_HORIZ | pipolcapclyd630ls300040,pi_polcap_630ls300d40x1400_h | pi_polcap_630ls300d40x1400_h | RAF | 112304 | RAF | 053012 |  | OBSOLETE | Corrected to Global Part Number 083105. Added guide to global code with RoHS code 013007 raf. | EPAG451ELL680ML35S | Nippon Chemi-Con | EPAG451ELL680ML35S | United Chemi-Con |  |  |  | \\PISHARE02\Application Design\PI_Parts\PI_Datasheets\Elect Cap\UCC_PAG_HV_MinatureLowProfile.pdf | Y
20-00756-00 | Thru Hole\Al Elect\High Voltage | Al Electrolytic | 68 uF | 68 uF, 400 V, Electrolytic, (16 x 25) | 400 V | 400 V | 16 x 25 | 16 mm | 25 mm |  | 390 mA | 105 | 20 |  | CAP POL | PI_POLCAP_CLY/D.630/LS.300/.040 | pipolcapclyd630ls300040,pipolcapclyd630ls3000401000h | pipolcapclyd630ls3000401000h | RAF | 032409 | RAF | 011811 |  | APPROVED | Ordered thru P.I. Taiwan. Updated Des. From 450 V to 400 V 011811raf. | KW680M400J250P | CapXon ? | KW680M400J250P | P.I. Taiwan |  |  |  | \\PISHARE02\Application Design\PI_Parts\PI_Datasheets\Cap_ThruHole\CapXon KW Series.pdf | Y
20-00769-00 | Thru Hole\Al Elect\High Voltage | Al Electrolytic | 68 uF | 68 uF, 400 V, Electrolytic, (18 x 20) | 400 V | 400 V | 18 x 20 | 18 mm | 20 mm |  |  | 105 | 20 |  | CAP POL | PI_POLCAP_CLY/D.710/LS.300/.040 | pipolcapclyd710ls300040,pi_cap_cly_d710_ls300_040_790h | pi_cap_cly_d710_ls300_040_790h | RAF | 071309 | GJC | 102419 |  | APPROVED | Corrected footprint H to 20mm tall per Rick Hester. 102419 | ERT686M2GL20RR | Samxon | ERT686M2GL20RR | Samxon |  |  |  | \\PISHARE02\Application Design\PI_Parts\PI_Datasheets\Elect Cap\Samxon 68uF400V-ERT686M2GL20RRSIP.pdf | Y
20-00775-00 | Thru Hole\Al Elect\High Voltage | Al Electrolytic | 68 uF | 68 uF, 400 V, Electrolytic, (12.5 x 35) | 400 V | 400 V | 12.5 x 35 |  |  |  |  | 105 | 20 |  | CAP POL | PI_POLCAP_CLY/D.500/LS.200/.040,PI_POLCAP_CLY/D.500/LS.200/.040_1.400L_H | pipolcapclyd500ls200040,pipolcapclyd500ls200040H |  | LKN | 080309 |  |  |  | APPROVED | Part created for 36W Slim .Eng. Marvin Espino will provide the Data sheet |  | LTEC | [5 empty] | \\PISHARE02\Application Design\PI_Parts\PI_Datasheets\Elect Cap\ | ?
20-00806-00 | Thru Hole\Al Elect\Gen Purpose | Al Electrolytic | 68 uF | 68 uF, 16 V, Electrolytic, Gen. Purpose, (5 x 11) | 16 V | 16 V | 5 x 11 | 5 mm | 11 mm |  |  | 105 | 20 |  | CAP POL | PI_POLCAP_CLY/D.200/LS.80/.030 | pipolcapclyd200ls80030,pipolcapclyd200ls80030h | pipolcapclyd200ls80030h | RAF | 010510 | RAF | 021811 |  | APPROVED | Part obtained by David New from Duo Jie Electronics (HK) LTD. Sandy Fan dolljet88@163.com. Corrected Allegro pcb from pipolcapcyld250ls100030 to pipolcapclyd200ls80030 raf021811 | 20-00806-00 | Nichicon | 20-00806-00 | Duo Jie Elect (HK0 Ltd |  |  |  | \\PISHARE02\Application Design\PI_Parts\PI_Datasheets\Elect Cap\Nichicon PI Special e-sv_series.pdf | Y
20-00810-00 | Thru Hole\Al Elect\Gen Purpose\obsolete | Al Electrolytic | 68 uF | obs 68 uF, 25 V, Electrolytic, Gen. Purpose, (5 x 11) | 25 V | 25 V | 5 x 11 | 5 mm | 11 mm |  |  | 105 | 20 |  | obsCAP POL | PI_POLCAP_CLY/D.200/LS.80/.030 | pipolcapclyd200ls80030,pipolcapclyd200ls80030h | pipolcapclyd200ls80030h | RAF | 010510 | GJC | 022620 |  | obs | obs pending repacement or Nichicon part number. Part obtained by David New from Duo Jie Electronics (HK) LTD. Sandy Fan dolljet88@163.com.Corrected Allegro pcb from pipolcapcyld250ls100030 to pipolcapclyd200ls80030 raf021811 | 20-00810-00 | Nichicon | 20-00810-00 | Duo Jie Elect (HK0 Ltd |  |  |  | \\PISHARE02\Application Design\PI_Parts\PI_Datasheets\Elect Cap\Nichicon PI Special e-sv_series.pdf | Y
20-00837-00 | Thru Hole\Al Elect\High Voltage | Al Electrolytic | 68 uF | 68 uF, 400 V, Electrolytic, (16 x 31.5) | 400 V | 400 V | 16 x 31.5 | 16 mm | 31.5 mm |  |  | 105 | 20 |  | CAP POL | PI_POLCAP_CLY/D.630/LS.300/.040 | pipolcapclyd630ls300040 |  | RAF | 011510 |  |  |  | APPROVED | Part obtained by David New from Duo Jie Electronics (HK) LTD. Sandy Fan dolljet88@163.com. 010710 raf. | UPT2G680MHD | Nichicon | UPT2G680MHD | Duo Jie Electronics (HK) LTD |  |  |  | \\PISHARE02\Application Design\PI_Parts\PI_Datasheets\Elect Cap\Nichicon_e-pt.pdf | Y
20-00882-00 | Thru Hole\Al Elect\High Voltage | Al Electrolytic | 68 uF | 68 uF, 400 V, Electrolytic, (12.5 x 11) | 400 V | 400 V | 12.5 x 11 | 12.5 mm | 11 mm |  |  | 105 | 20 |  | CAP POL | PI_POLCAP_CLY/D.500/LS.200/.040 | pipolcapclyd500ls200040 |  | RAF | 090910 |  |  |  | APPROVED | Search of www does not produce any specification datasheets 090910 raf. | TYB2GM680J350 | Ltec | TYB2GM680J350 | Ltec |  |  |  | \\PISHARE02\Application Design\PI_Parts\PI_Datasheets\Cap_ThruHole\Ltec_TYB2GM680J350_68uF_400V.pdf | Y
20-00886-00 | Thru Hole\Al Elect\High Voltage | Al Electrolytic | 68 uF | 68 uF, 400 V, Electrolytic, Low ESR, (12.5 x 50) | 400 V | 400 V | 12.5 x 50 | 12.5 mm | 50 mm | 810 | 335 mA | 105 | 20 |  | CAP POL | PI_POLCAP_CLY/D.500/LS.200/.040,PI_POLCAP_CLY/D.500/LS.200/.040_1.200L_H | pipolcapclyd500ls200040,pipolcapclyd500ls200040horiz | pipolcapclyd500ls200040horiz | RAF | 090910 |  |  |  | APPROVED |  | EKMX401ELL680MK50N | Nippon Chemi-Con | EKMX401ELL680MK50N | United Chemi-Con |  |  |  | \\PISHARE02\Application Design\PI_Parts\PI_Datasheets\Elect Cap\UCC_KMX_HV_GP-LowESR.pdf | Y
20-00968-00 | Thru Hole\Al Elect\High Voltage | Al Electrolytic | 68 uF | 68 uF,450 V, Electrolytic, High Ripple, (12.5 x 52) | 200 V | 200 V | 12.5 x 52 | 12.5 mm | 52 mm |  | 670 mA | 105 | 20 |  | CAP POL | PI_POLCAP_CLY/D.500/LS.200/.040 | pipolcapclyd500ls200040 |  | RAF | 080411 |  |  |  | APPROVED |  | UCS2W680MNY9 | Nichicon | 493-4445-ND | Digi-Key |  |  |  | \\PISHARE02\Application Design\PI_Parts\PI_Datasheets\Elect Cap\Nichicon_e-cs_pz.pdf | Y
20-00986-00 | Thru Hole\Al Elect\High Voltage | Al Electrolytic | 68 uF | 68 uF, 450 V, Electrolytic, Snap In, (25 x 25) | 450 V | 450 V | 25 x 25 | 25 mm | 25 mm |  | 760 mA | 105 | 20 |  | CAP POL | PI_POLCAP_CLY/D.985/LS.394/.086 | pipolcapclyd985ls394086 |  | RAF | 091311 |  |  |  | APPROVED |  | EET-ED2W680CA | Panasonic | P11693-ND | Digi-Key |  |  |  | \\PISHARE02\Application Design\PI_Parts\PI_Datasheets\Elect Cap\Panasonic-TS-ED series.pdf | Y
20-00995-00 | Thru Hole\Al Elect\High Voltage | Al Electrolytic | 68 uF | 68 uF, 450 V, Electrolytic, Low ESR, (16 x 35) | 450 V | 450 V | 16 x 35 | 16 mm | 35 mm |  | 490 mA | 105 | 20 |  | CAP POL | PI_POLCAP_CLY/D.630/LS.300/.040,PI_POLCAP_CLY/D.630/LS.300/.040_1.400L_HORIZ | pipolcapclyd630ls300040,pi_polcap_630ls300d40x1400_h | pi_polcap_630ls300d40x1400_h | LKN | 100511 |  |  |  | APPROVED |  | UPZ2W680MHD | Nichicon | 647-UPZ2W680MHD | Mouser |  |  |  | \\PISHARE02\Application Design\PI_Parts\PI_Datasheets\Elect Cap\Nichicon_e-pz.pdf | Y
20-01010-00 | Thru Hole\Al Elect\High Voltage | Al Electrolytic | 68 uF | 68 uF, 400 V, Electrolytic, (22 x 25) | 400 V | 400 V | 22 x 25 | 22 mm | 25 mm | 2438 | 690 mA | 85 | 20 |  | CAP POL | PI_POLCAP_CLY/D.866/LS.400/.060 | pipolcapclyd866ls400060 |  | RAF | 120811 |  |  |  | APPROVED |  | ECO-S2GP680BA | Panasonic | P6137-ND | Digi-Key |  |  |  | \\PISHARE02\Application Design\PI_Parts\PI_Datasheets\Cap_ThruHole\Panasonic TS_UP.pdf | Y
20-01023-00 | Thru Hole\Al Elect\Gen Purpose | Al Electrolytic | 68 uF | 68 uF, 100 V, Electrolytic, Gen. Purpose, (10 x 16) | 100 V | 100 V | 10 x 16 | 10 mm | 16 mm |  | 400 mA | 105 | 20 |  | CAP POL | PI_POLCAP_CYL/D.400/LS.200/.040 | pipolcapclyd10mm040,pipolcapclyd395x630ls200030h | pipolcapclyd395x630ls200030h | LKN | 013112 |  |  |  | APPROVED |  | UHE2A680MPD | Nichicon | 493-1665-ND | Digi_Key |  |  |  | \\PISHARE02\Application Design\PI_Parts\PI_Datasheets\Cap_ThruHole\Nichicon_e-he.pdf | Y
20-01030-00 | Thru Hole\Al Elect\High Voltage | Al Electrolytic | 68 uF | 68 uF, 450 V, Electrolytic, Low ESR, (16 x 35.5) | 450 V | 450 V | 16 x 35.5 | 16 mm | 35.5 mm |  | 660 mA | 105 | 20 |  | CAP POL | PI_POLCAP_CLY/D.630/LS.300/.040,PI_POLCAP_CLY/D.630/LS.300/.040_1.400L_HORIZ | pipolcapclyd630ls300040,pi_polcap_630ls300d40x1400_h | pi_polcap_630ls300d40x1400_h | RAF | 041112 |  |  |  | APPROVED |  | EKXJ451ELL680MLP1S | Nippon Chemi-Con | EKXJ451ELL680MLP1S | United Chemi-Con |  |  |  | \\PISHARE02\Application Design\PI_Parts\PI_Datasheets\Elect Cap\UCC_EKXJ451ELL820MMN3S1.pdf | Y
20-01048-00 | Thru Hole\Al Elect\High Voltage | Al Electrolytic | 68 uF | 68 uF, 450 V, Electrolytic, (18 x 31.5) | 450 V | 450 V | 18 x 31.5 | 18 mm | 31.5 mm |  | 630 mA | 105 | 20 |  | CAP POL | PI_POLCAP_CLY/D.710/LS.300/.040 | pipolcapclyd710ls300040,pi_cap_cly_d710_ls300_040_1000h | pi_cap_cly_d710_ls300_040_1000h | RAF | 053012 |  |  |  | APPROVED | Peter Liu specified to replace 20-00521-00 | EKXG451ELL680MMN3S | United Chemi-Con | 565-1479-ND | Digi_Key |  |  |  | \\PISHARE02\Application Design\PI_Parts\PI_Datasheets\Elect Cap\UCC_KXG_series.pdf | Y
20-01113-00 | Thru Hole\Al Elect\Gen Purpose | Al Electrolytic | 68 uF | 68 uF, 63 V, Electrolytic, Gen Purpose, (8 x 11.5) | 63 V | 63 V | 8 x 11.5 | 8 mm | 11.5 mm |  | 405 mA | 105 | 20 |  | CAP POL | PI_POLCAP_CLY/D.320/LS.140/.030 | pipolcapclyd320ls140030,pipolcapclyd320ls140030430h,pipolcapclyd320ls140030430h | pipolcapclyd320ls140030430h | RAF | 070912 |  |  |  | APPROVED |  | UPW1J680MPD | Nichicon | 493-1935-ND | Digi-Key |  |  |  | \\PISHARE02\Application Design\PI_Parts\PI_Datasheets\Elect Cap\Nichicon_PW_Series.pdf | Y
20-01313-00 | Thru Hole\Al Elect\High Voltage | Al Electrolytic | 68 uF | 68 uF, 160 V, Electrolytic, (12.5 x 20) | 160 V | 160 V | 12.5 x 20 | 12.5 mm | 20 mm |  | 950 mA | 105 | 20 |  | CAP POL |  | pipolcapclyd500ls200040 |  | RAF | 060915 |  |  | TAY 060915 | APPROVED |  | EEU-ED2C680 | Panasonic | P13516-ND | Digi-Key |  |  |  | \\PISHARE02\Application Design\PI_Parts\PI_Datasheets\Elect Cap\Panasonic-ABA0000CE123.pdf | Y
20-01335-00 | Thru Hole\Al Elect\High Voltage | Al Electrolytic | 68 uF | CAP, ALUM, 68 uF, 20%, 160V, RADIAL (10 x 26.5) | 160 V | 160 V | 10 x 26.5 | 10 mm | 26.5 mm |  | 455 mA | 105 | 20 |  | CAP POL | PI_POLCAP_CYL/D.400/LS.200/.040 | pipolcapclyd10mm040,pipolcapcyld400ls200040800h | pipolcapcyld400ls200040800h | RAF | 022516 |  |  |  | APPROVED |  | UCY2C680MPD1TD | Nichicon | UCY2C680MPD1TD | Digi-Key |  |  |  | \\PISHARE02\Application Design\PI_Parts\PI_Datasheets\Elect Cap\Nichicon_e-ucy.pdf | Y
20-01344-00 | Thru Hole\Al Elect\High Voltage | Al Electrolytic | 68 uF | 68 uF, 400 V, Electrolytic, Low ESR, 530 mOhm, (18 x 25) | 400 V | 400 V | 18 x 25 | 18 mm | 25 mm | 530 | 875 mA | 105 | 20 |  | CAP POL | PI_POLCAP_CLY/D.710/LS.300/.040,PI_POLCAP_CLY/D.710/LS.300/.040_1.000L_HORIZ | pipolcapclyd710ls300040,pi_cap_cly_d710_ls300_040_1000h,pi_cap_cly_d710_ls300_040_1000h | pi_cap_cly_d710_ls300_040_1000h | GJC | 120318 |  |  |  | APPROVED | Created for Lab Stock per Robb Frazier and Eddie Manguray. Replaces obsolete 20-00490-00, stock of which will be retained until January 2020. | EKMG401ELL680MM25S | United Chemi-Con | EKMG401ELL680MM25S | United Chemi-Con |  |  |  | \\PISHARE02\Application Design\PI_Parts\PI_Datasheets\Elect Cap\UCC_KMGSeriesCap.pdf | Y
20-01348-00 | Thru Hole\Al Elect\High Voltage | Al Electrolytic | 68 uF | 68 uF, 400 V, Electrolytic, Low ESR, (12.5 x 50) | 400 V | 400 V | 12.5 x 50 | 12.5 mm | 50 mm | 810 | 335 mA | 105 | 20 |  | CAP POL | PI_POLCAP_CLY/D.500/LS.200/.040,PI_POLCAP_CLY/D.500/LS.200/.040_1.200L_H | pipolcapclyd500ls200040,pipolcapclyd500ls200040horiz | pipolcapclyd500ls200040horiz | GJC | 120318 |  |  |  | APPROVED | Created for Lab Stock per Robb Frazier and Eddie Manguray. Replaces obsolete 20-00886-00, stock of which will be retained until January 2020. | EKMG401ELL680MK50N | United Chemi-Con | EKMG401ELL680MK50N | United Chemi-Con |  |  |  | \\PISHARE02\Application Design\PI_Parts\PI_Datasheets\Elect Cap\UCC_KMGSeriesCap.pdf | Y
20-01355-00 | Thru Hole\Al Elect | Al Electrolytic | 68 uF | 68µF, 400V, Aluminum Electrolytic Capacitors, Radial, Can, 12000 Hrs @ 105°C ,(16 x 25) | 400 V | 400 V | 16 x 25 | 16 mm | 25 mm |  | 570mA @ 120Hz,1.425A @ 100kHz | -40°C ~ 105°C | ±20% |  | CAP POL | PI_POLCAP_CLY/D.630/LS.300/.040 | pipolcapclyd630ls300040,pipolcapclyd630ls3000401000h | pipolcapclyd630ls3000401000h | GJC | 080819 |  |  |  | APPROVED | Created for Mark Manango | 400BXW68MEFR16X25 | Rubycon | 1189-3149-ND | Digi-Key |  |  |  | \\PISHARE02\Application Design\PI_Parts\PI_Datasheets\Elect Cap\Rubycon_e_bxw.pdf | Y
20-01389-00 | Thru Hole\Al Elect\High Voltage | Al Electrolytic | 68 uF | 68 uF, ±20%, 400 V, Electrolytic, (18 x 27) | 400 V | 400 V | 18 x 27 | 18 mm | 27 mm |  | 514.5mA @ 120Hz, 1.47A @ 100kHz | -25°C ~ 105°C | ±20% |  | CAP POL | PI_POLCAP_CLY/D.710/LS.300/.040 | pipolcapclyd710ls300040,pi_cap_cly_d710_ls300_040_1000h | pi_cap_cly_d710_ls300_040_1000h | GJC | 022120 |  |  |  | APPROVED | Created for Dexon Fullero and Charles Articona. | EEU-EE2G680 | Panasonic Electronic Components | P13668-ND | Digi-Key |  |  |  | \\PISHARE02\Application Design\PI_Parts\PI_Datasheets\Elect Cap\Panasonic_ABA0000C1026.pdf | Y
20-01438-00 | Thru Hole\Al Elect\Low ESR | Al Electrolytic | 68 uF | 68µF, 160V, Aluminum, Radial, Can, 12000 Hrs @ 105°C (8 x 30) | 160 V | 160 V | 8 x 32.5 | 8 mm | 30 mm |  | 370mA @ 120Hz,518mA @ 100kHz | -40°C ~ 105°C | ±20% |  | CAP POL |  | pipolcapclyd320ls140030,pipolcapclyd8x30mmd30 | pipolcapclyd8x30mmd30 | GJC | 072820 |  |  |  | APPROVED | Created for Chekov Castillo & Gemalyn Braga | 160TXW68MEFR8X30 | Rubycon | 1189-160TXW68MEFR8X30-ND | Digi-Key |  |  |  | \\PISHARE02\Application Design\PI_Parts\PI_Datasheets\Elect Cap\Rubycon_e_TXW.pdf | Y
20-01499-00 | Thru Hole\Al Elect\Gen Purpose | Al Electrolytic | 68 uF | 68 uF, 160 V, Electrolytic, (10 x 20) | 160 V | 160 V | 10 x 20 | 10 mm | 20 mm | 23 | 320mA @ 120Hz, 800mA @ 100kHz | -40°C ~ 105°C | ±20% |  | CAP POL | PI_POLCAP_CYL/D.400/LS.200/.040 | pipolcapclyd10mm040,pipolcapcyld10x20x5mmlsd30h | pipolcapcyld10x20x5mmlsd30h | GJC | 022621 |  |  |  | APPROVED | Created for Virgil Roy Ajo and Charles Articona | 160BXW68MEFR10X20 | Rubycon | 160BXW68MEFR10X20 | Rubycon (yhiguchi@rubycon.co.jp) |  |  |  | \\PISHARE02\Application Design\PI_Parts\PI_Datasheets\Elect Cap\Rubycon_e_bxw.pdf | Y
20-01788-00 | Thru Hole\Al Elect\High Voltage | Al Electrolytic | 68 uF | 68 µF, 420 V, Aluminum Electrolytic Capacitors, Radial, Can - 2000 Hrs @ 105°C,(14.5 x 25mm) | 420 V | 420 V | 14.5 x 25 | 14.5 mm | 25 mm |  | 570 mA @ 120 Hz,855 mA @ 10 kHz | -40°C ~ 105°C | ±20% |  | CAP POL |  | pipolcapclyd14p5d040,pipolcapd14p5x25mmd40H | pipolcapd14p5x25mmd40H | GJC | 082222 |  |  |  | APPROVED | Created for Benjamin Myron Siy | 420HXW68MEFR14.5X25 | Rubycon | 232-420HXW68MEFR145X | Mouser |  |  |  | \\PISHARE02\Application Design\PI_Parts\PI_Datasheets\Elect Cap\Rubycon_e_HXW-1600623.pdf | Y
20-01829-00 | Thru Hole\Al Elect | Al Electrolytic | 68 uF | 68 µF, ±20%, 160 V, Electrolytic, (12.5 x 16) | 160 V | 160 V | 12.5 x 16 | 12.5 mm | 16 mm |  |  | -40°C ~ 105°C | ±20% |  | CAP POL | PI_POLCAP_CLY/D.500/LS.200/.040 | pipolcapclyd12p5xls5d40,pipolcapclyd12p5x16xls5d40H | pipolcapclyd12p5x16xls5d40H | GJC | 091322 |  |  |  | APPROVED | Created for Tony Li | EGD2CM680W16OT | AiSHi | EGD2CM680W16OT | AiSHi |  |  |  | \\PISHARE02\Application Design\PI_Parts\PI_Datasheets\Elect Cap\AiSHi_GD.pdf | Y
20-01849-00 | Thru Hole\Al Elect | Al Electrolytic | 68 uF | 68 uF, ±20%, 160 V, Electrolytic, (8 x 20) | 160 V | 160 V | 8 x 20 | 8 mm | 20 mm |  |  | -40°C ~ 105°C | ±10% |  | CAP POL | PI_POLCAP_CLY/D.320/LS.140/.030 | pipolcapclyd320ls140030,pipolcapclyd320ls140d30h750 | pipolcapclyd320ls140d30h750 | GJC | 091422 |  |  |  | APPROVED | Created for Tony Li | ERK2CM680F20OT | AiSHi | ERK2CM680F20OT | AiSHi |  |  |  | \\PISHARE02\Application Design\PI_Parts\PI_Datasheets\Elect Cap\AiSHi_RK.pdf | Y
20-01872-00 | Thru Hole\Al Elect | Al Electrolytic | 68 uF | 68 uF, ±20%, 400 V, Electrolytic, (13 x 30) | 400 V | 400 V | 13 x 30 | 13 mm | 30 mm |  |  | -40°C ~ 105°C | ±20% |  | CAP POL |  | pipolcapclyd13mmd040,pipolcapclyd13x30mmd040H | pipolcapclyd13x30mmd040H | GJC | 091422 |  |  |  | APPROVED | Created for Tony Li | ERK2GM680K30OT | AiSHi | ERK2GM680K30OT | AiSHi |  |  |  | \\PISHARE02\Application Design\PI_Parts\PI_Datasheets\Elect Cap\AiSHi_RK.pdf | Y
20-01874-00 | Thru Hole\Al Elect | Al Electrolytic | 68 uF | 68 uF, ±20%, 160 V, Electrolytic, (10 x 18) | 160 V | 160 V | 10 x 18 | 10 mm | 18 mm |  |  | -40°C ~ 105°C | ±20% |  | CAP POL |  | pipolcapclyd10mmD30,pipolcapclyd10x18mmD30H | pipolcapclyd10x18mmD30H | GJC | 091422 |  |  |  | APPROVED | Created for Tony Li | EWH2CM680G18OT | AiSHi | EWH2CM680G18OT | AiSHi |  |  |  | \\PISHARE02\Application Design\PI_Parts\PI_Datasheets\Elect Cap\AiSHi_WH.pdf | Y
20-02047-00 | Automotive\Thru Hole\Al Elect\High Voltage | Al Electrolytic | 68 uF | 68 µF, 250 V, Aluminum Electrolytic Capacitors, Radial, Can 3000 Hrs @ 125°C,(14.5 x 25mm) | 250 V | 250 V | 14.5 x 25 | 14.5 mm | 25 mm |  | 563.5 mA @ 120 Hz | -40°C ~ 125°C | ±20% |  | CAP POL |  | pipolcapclyd14p5d040,pipolcapd14p5x25mmd40H | pipolcapd14p5x25mmd40H | GJC | 070623 |  |  |  | APPROVED | Created for Raymark Parocha | EGXF251ELL680MU25S | Chemi-Con | 661-EGXF251ELL680MU2 | Mouser |  |  |  | \\PISHARE02\Application Design\PI_Parts\PI_Datasheets\Elect Cap\UCC_GXFLL_e-2509078.pdf | Y
20-02119-00 | Thru Hole\Al Elect\Gen Purpose | Al Electrolytic | 68 uF | 68 µF, 25 V, Aluminum Electrolytic Capacitors, Radial, Can - 7000 Hrs @ 105°C (5 x 12.5), LS 2 mm | 25 V | 25 V | 5 x 12.5 x 2mm LS | 5 mm | 12.5 mm |  | 225 mA @ 120 Hz, 450 mA @ 100 kHz | -40°C ~ 105°C | ±20% |  | CAP POL |  | pipolcapclyd200ls80030,pipolcapclyd5p0x11mms2p0d30h | pipolcapclyd5p0x11mms2p0d30h | GJC | 062323 |  |  |  | APPROVED | Created for John Henry Puente | 25ZLJ68M5X11 | Rubycon | 1189-2244-ND | Digi-Key |  |  |  | \\PISHARE02\Application Design\PI_Parts\PI_Datasheets\Elect Cap\Rubicon_ZLJ_Series.pdf | Y
20-02208-00 | Thru Hole\Al Elect\General Purpose | Al Electrolytic | 68 uF | 68 µF, 200 V, Aluminum Electrolytic Capacitors, Radial, Can, 12000 Hrs @ 105°C, (10 x 25) | 200 V | 200 V | 10 x 25 | 10 mm | 25 mm |  | 430 mA @ 120 Hz,1.075 A @ 100 kHz | -40°C ~ 105°C | ±20% |  | CAP POL | PI_POLCAP_CYL/D.400/LS.200/.040 | pipolcapclyd10mm040,pipolcapcyld400ls2000401000h | pipolcapcyld400ls2000401000h | GJC | 060324 |  |  |  | APPROVED | Created for Mark Manango for DER-1051 | 200BXW68MEFR10X25 | Rubycon | 232-200BXW68MEFR10X2 | Mouser |  |  |  | \\PISHARE02\Application Design\PI_Parts\PI_Datasheets\Elect Cap\Rubycon_e_bxw.pdf | Y
20-02236-00 | Thru Hole\Al Elect\Low ESR | Al Electrolytic | 68 uF | 68 µF , ±20%,420 V, Aluminum Electrolytic Capacitors, Radial, Can, 12000 Hrs @ 105°C, (12.5 x 30) | 420 V | 420 V | 12.5 x 30 | 12.5 mm | 30 mm |  | 585 mA @ 120 Hz,1.4625 A @ 100 kHz | -40°C ~ 105°C | ±20% |  | CAP POL | PI_POLCAP_CLY/D.500/LS.200/.040 | pipolcapclyd500ls200040 |  | GJC | 082724 |  |  |  | APPROVED | Created for Rhea Lejano | EKXN421ELL680MK30S | Nippon Chemi-Con | 565-EKXN421ELL680MK30S-ND | Digi-Key |  |  |  | \\PISHARE02\Application Design\PI_Parts\PI_Datasheets\Elect Cap\ChemiCon_KXNLL-e.PDF | Y
20-08688-00 | Thru Hole\Al Elect\High Voltage | Al Electrolytic | 68 uF | 68 uF,100 V, Electrolytic, (10 x 12.5) | 100 V | 100 V | 10 x 12.5 | 10 mm | 12.5 mm |  | 190 mA | 105 | 20 |  | CAP POL | PI_POLCAP_CYL/D.400/LS.200/.040 | pipolcapclyd10mm040,pipolcapclyd400x530ls200030h | pipolcapclyd400x530ls200030h | LKN | 021913 |  |  |  | APPROVED |  | UVY2A680MPD | Nichicon | 647-UVY2A680MPD | Mouser |  |  |  | \\PISHARE02\Application Design\PI_Parts\PI_Datasheets\Elect Cap\Nichicon_e-vy.pdf | Y
20-08721-00 | Thru Hole\Al Organic Polymer\Gen Purpose | Al Organic Polymer | 68 uF | 68 uF, 16 V, Al Organic Polymer, Gen. Purpose, 20% | 16 V | 16 V | 8 x 11.5 | 8 mm | 11.5 mm | 7 |  | 105 | 20 |  | CAP POL | PI_POLCAP_CLY/D.320/LS.140/.030 | pipolcapclyd320ls140030,pipolcapclyd320ls140030430h,pipolcapclyd320ls140030430h | pipolcapclyd320ls140030430h | LKN | 071813 |  |  |  | APPROVED | Created for Sudhakar. | RR71C680MDN1 | Nichicon | 647-RR71C680MDN1 | Mouser |  |  |  | \\PISHARE02\Application Design\PI_Parts\PI_Datasheets\Elect Cap\Nichicon_2009fpcap_catalog_r7-3991.pdf | Y
20-09054-00 | Thru Hole\Al Elect\High Voltage | Al Electrolytic | 68 uF | 68 uF, 500 V, Electrolytic ,(18 x 41.5),LS 0.295" (7.50mm) | 500 V | 500 V | 18 x 41.5 | 18 mm | 41.5 mm |  | 1.05A @ 100kHz,525mA @ 120Hz | -25°C ~ 105°C | ±20% |  | CAP POL |  | pipolcapclyd18mmls7p5_040,pipolcapclyD18mmH42mmLS7p5_040H | pipolcapclyD18mmH42mmLS7p5_040H | GJC | 070717 |  |  |  | APPROVED | Created for Edison Delara & Charles Articona | UCY2H680MHD | Nichicon | 493-6953-ND | Digi-Key |  |  |  | \\PISHARE02\Application Design\PI_Parts\PI_Datasheets\Elect Cap\Nichicon_e-ucy.pdf | Y
20-09101-00 | Thru Hole\Al Elect\High Voltage | Al Electrolytic | 68 uF | 68 uF, ±20%, 500 V, Electrolytic , 5000 Hrs @ 105°C, -25°C ~ 105°C, (25 x 27), LS 0.394" (10.00mm),Radial, Can - Snap-In | 500 V | 500 V | 25 x 27 | 25 mm | 27 mm |  | 1.008A @ 10kHz, 720mA @ 120Hz | -25°C ~ 105°C | ±20% |  | CAP POL | Snap-In. No H version | pipolcapclyD25mmLS10mmd086 |  | GJC | 103017 | GJC | 031218 |  | APPROVED | Created for Rick Hester. Fixed Nichicon to Rubycon.GJC031218 | 500VXG68MEFCSN25X25 | Rubycon | 1189-2016-ND | Digi-Key |  |  |  | \\PISHARE02\Application Design\PI_Parts\PI_Datasheets\Elect Cap\Nichicon_e-ucy.pdf | Y
20-09102-00 | Thru Hole\Al Elect\High Voltage | Al Electrolytic | 68 uF | 68 uF, ±20%, 400 V,12000 Hrs @ 105°C, Electrolytic, (16 x 26.5) | 400 V | 400 V | 16 x 26.5 | 16 mm | 26.5 mm |  | 640mA @ 120Hz,1.28A @ 100kHz | -40°C ~ 105°C | ±20% |  | CAP POL | PI_POLCAP_CYL/D.400/LS.200/.040 | pipolcapclyd630ls300040,pipolcapclyd630ls3000401043h | pipolcapclyd630ls3000401043h | GJC | 110217 | GJC | 051818 |  | APPROVED | Created for Clomiferds Sales Was UCY2G680MHD9 (493-6889-ND) in bulk packaging.GJC051818 | UCY2G680MHD9TN | Nichicon | 493-13318-1-ND | Digi-Key |  |  |  | \\PISHARE02\Application Design\PI_Parts\PI_Datasheets\Elect Cap\Nichicon_e-ucy.pdf | Y
20-09153-00 | Thru Hole\Al Elect\High Voltage | Al Electrolytic | 68 uF | 68 uF, 20%, 450 V, Electrolytic, 10000 Hrs @ 105°C, (18 x 25) | 450 V | 450 V | 18 x 25 | 18 mm | 25 mm |  | 610mA @ 120Hz,1.525A @ 100kHz | -40°C ~ 105°C | ±20% |  | CAP POL | PI_POLCAP_CLY/D.710/LS.300/.040 | pipolcapclyd710ls300040,pi_cap_cly_d710_ls300_040_1000h | pi_cap_cly_d710_ls300_040_1000h | GJC | 061118 |  |  |  | APPROVED | Created for Edison Delara & Charles Articona | 450BXW68MEFC18X25 | Rubycon | 1189-1365-ND | Digi-Key |  |  |  | \\PISHARE02\Application Design\PI_Parts\PI_Datasheets\Elect Cap\Rubycon_e_bxw.pdf | Y
20-09155-00 | Thru Hole\Al Elect\High Voltage | Al Electrolytic | 68 uF | CAP, ALUM, 68 uF, 20%, 450V, 2000 Hrs @ 105°C,RADIAL,Electrolytic, (12.5mm D x 42mm H), Lead spacing 5mm | 450 V | 450 V | 0.492" Dia (12.50 mm) x 1.654" (42.00 mm) | 12.50 mm | 42 mm |  | 560mA @ 120Hz,840mA @ 10kHz | -40°C ~ 105°C | ±20% |  | CAP POL |  | pipolcapclyd500ls200040,pipolcapclyd500ls2000401650lh | pipolcapclyd500ls2000401650lh | GJC | 062518 |  |  |  | APPROVED | Created for Cheerlyn Arteta & Charles Articona | 450QXW68MEFC12.5X40 | Rubycon | 1189-1384-ND | Digi-Key |  |  |  | \\PISHARE02\Application Design\PI_Parts\PI_Datasheets\Elect Cap\Rubycon_e_qxw.pdf | Y
20-09179-00 | Thru Hole\Al Elect\High Voltage | Al Electrolytic | 68 uF | 68 uF, ±20%,400 V, Electrolytic, Low ESR, (18 x 22) | 400 V | 400 V | 18 x 22 | 18 mm | 22 mm |  | 530mA @ 120Hz,1.325A @ 100kHz | -40°C ~ 105°C | ±20% |  | CAP POL |  | pipolcapclyd710ls300040,pi_cap_cly_d710_ls300_040_1000h,pi_cap_cly_d18xh220xls17p5h | pi_cap_cly_d18xh220xls17p5h | GJC | 090418 |  |  |  | APPROVED | Created for Charles Evangelista & Charles Articona | 400BXW68MEFC18X20 | Rubycon | 1189-1322-ND | Digi-Key |  |  |  | \\PISHARE02\Application Design\PI_Parts\PI_Datasheets\Elect Cap\Rubycon_e_bxw.pdf | Y
20-09195-00 | Thru Hole\Al Elect\Gen Purpose\Obsolete | Al Electrolytic | 68 uF | OBSOLETE 68 uF,20%, 160 V, Electrolytic, Gen. Purpose, (10 x 20), 10000Hr @105C | 160 V | 160 V | 10 x 20 | 10 mm | 20 mm |  | 400mA @ 120Hz,1A @ 100kHz | -25~+105°C | ±20% |  | OBSOLETE CAP POL | PI_POLCAP_CYL/D.400/LS.200/.040 | pipolcapclyd10mm040,pipolcapcyld400ls200040800h | pipolcapcyld400ls200040800h | GJC | 103118 | GJC | 120220 |  | OBSOLETE | OBSOLETE per DigiKey. GJC 120220 Created for Hong Wynn | 160BXF68M10X20 | Rubycon | 160BXF68M10X20 | https://usa-global-chips.com/chips/rubycon/160bxf68m10x20__overview.html |  |  |  | \\PISHARE02\Application Design\PI_Parts\PI_Datasheets\Elect Cap\Rubycon_e_bxf.pdf | Y
20-09222-00 | Thru Hole\Al Elect\Gen Purpose | Al Electrolytic | 68 uF | 68 uF,±20%, 250 V, Electrolytic, 10000 Hrs @ 105°C,(16 x 21.5),LS 0.295" (7.50mm) | 250 V | 250 V | 16 x 21.5 | 16 mm | 21.5 mm |  | 650mA @ 120Hz,1.3A @ 100kHz | -40°C ~ 105°C | ±20% |  | CAP POL | PI_POLCAP_CLY/D.630/LS.300/.040 | pipolcapclyd630ls300040 |  | GJC | 032919 | GJC | 032919 |  | APPROVED | Created for Edison De Lara & Charles Articona. 3-29-19 limited supply. 182 pcs ordered. Remainder backordered. 24 week lead time. Requestor notified. | UCS2E680MHD1TN | Nichicon | 493-4747-1-ND | Digi-Key |  |  |  | \\PISHARE02\Application Design\PI_Parts\PI_Datasheets\Elect Cap\Nichicon_e-ucs.pdf | Y
21-00030-00 | SMD\Tantalum\General Purpose | Tantalum | 68 uf | 68 uF, 25 V, Tant Electrolytic, X Case, SMD | 25 V | 25 V | 7.3 x 4.3 | 7.3 mm | 4.3 mm |  |  | 125 | 10 |  | CAP POL | PI_SM/C_KEMET_X | pismckemetx |  | RAF | 012705 | RAF | 020807 |  | APPROVED | Updated RoHS status 020807 raf. | T491X686M025AS | Kemet | 399-3211-1-ND | Digi-Key |  |  |  | \\PISHARE02\Application Design\PI_Parts\PI_Datasheets\CAP SMD\Kemet_T491_Series_012505.pdf | N
21-00034-00 | SMD\Tantalum\General Purpose | Tantalum | 68 uF | 68 uF, 10 V, Tant Electrolytic, C size | 10 V | 10 V | C |  |  | 1200 |  | 85 | 10 |  | CAP POL | PI_SM/C_KEMET_C | pismckemetc |  | RLH | 102504 | RAF | 020807 |  | APPROVED | Updated RoHS status 020807 raf. | T491C686K010AS | Kemet | 80-T491C686K010 | Mouser |  |  |  | \\PISHARE02\Application Design\PI_Parts\PI_Datasheets\CAP SMD\Kemet_T491_Series_012505.pdf | Y
21-00035-00 | SMD\Tantalum\General Purpose | Tantalum | 68 uF | 68 uF, 10 V, Tant Electrolytic, B size | 10 V | 10 V | 3.5 x 2.8 | 3.5 mm | 2.8 mm | 3000 |  | 85 | 20 |  | CAP POL | PI_SM/C_KEMET_B | pismckemetb |  | RAF | 072105 |  |  |  | APPROVED |  | T491B686M010AS | Kemet | [5 empty] | \\PISHARE02\Application Design\PI_Parts\PI_Datasheets\CAP SMD\Kemet_T491_Series_012505.pdf | ?
22-00002-00 | SMD\Tantalum\Low ESR | Tantalum | 68 uF | 68 uF, 10 V, Tant Electrolytic, Low ESR, 60 mOhms, (7.3 Lx 4.3 W x 1.9 H) | 10 V | 10 V | 7.3 x 4.3 | 4.3 mm | 7.3 mm | 60 | 600 mA | 105 | 20 |  | CAP POL | PI_SM/C_KEMET_V | pismckemetv |  | RAF | 012605 | RAF | 020807 |  | APPROVED | Updated RoHS status 020807 raf. | T520V686M010ASE060 | Kemet | 399-1766-1-ND | Digi-Key |  |  |  | \\PISHARE02\Application Design\PI_Parts\PI_Datasheets\CAP SMD\Kemet_F3102GT5200503.pdf | N
24-00003-00 | SMD\Tantalum\Organic Low ESR | Tantalum | 68 uF | 68 uF, 6.3 V, Tant Electrolytic, Low ESR, 28 mOhms, (7.3 Lx 4.3 W x 1.9 H) | 6.3 V | 6.3 V | 7.3 x 4.3 | 4.3 mm | 7.3 mm | 28 | 2100 mA | 125 | 20 |  | CAP POL | PI_SM/C_KEMET_V | pismckemetv |  | RAF | 012605 | RAF | 020807 |  | APPROVED | Updated RoHS status 020807 raf. | A700V686M006ATE0287222 | Kemet | 80-A700V686M006 | Mouser |  |  |  | \\PISHARE02\Application Design\PI_Parts\PI_Datasheets\CAP SMD\Kemet_A700_Series_012505.pdf | Y
24-00008-00 | SMD\Tantalum\Organic Low ESR | Tantalum | 68 uF | 68 uF, 8 V, Tant Electrolytic, Low ESR, 15 mOhms, (7.3 Lx 4.3 W x 2.8 H) | 8 V | 8 V | 7.3 x 4.3 | 4.3 mm | 7.3 mm | 15 | 3400 mA | 125 | 20 |  | CAP POL | PI_SM/C_KEMET_D | pismckemetd |  | RAF | 012605 | RAF | 020807 |  | APPROVED |  | A700D686M008ATE015 | Kemet | 80-A700D686M8E15 | Mouser |  |  |  | \\PISHARE02\Application Design\PI_Parts\PI_Datasheets\CAP SMD\Kemet_A700_Series_012505.pdf | Y
20-00004-00 | Thru Hole\Al Elect\Low ESR | Al Electrolytic | 680 uF | 680 uF, 10 V, Electrolytic, Very Low ESR, 56 mOhm, (8 x 15) | 10 V | 10 V | 8 x 15 | 8 mm | 15 mm | 56 | 995 mA | 105 | 20 |  | CAP POL | PI_POLCAP_CLY/D.320/LS.140/.030 | pipolcapclyd320ls140030,pipolcapclyd320ls140030430h |  | RAF | 022904 | RAF | 013007 |  | APPROVED | Corrected to Global Part Number 083005. Added guide to global code with RoHS code 013007 raf. | EKZE100ELL681MH15D | Nippon Chemi-Con | EKZE100ELL681MH15D | United Chemi-Con |  |  |  | \\PISHARE02\Application Design\PI_Parts\PI_Datasheets\Elect Cap\UCC_KZE- Global Data Sheet2.pdf | Y
20-00867-00 | Thru Hole\Al Elect\Gen Purpose | Al Electrolytic | 680 uF | 680 uF, 16 V, Electrolytic, (10 x 12.5) | 16 V | 16 V | 10 x 12.5 | 10 mm | 12.5 mm |  |  | 105 | 20 |  | CAP POL | PI_POLCAP_CYL/D.400/LS.200/.040 | pipolcapclyd10mm040,pipolcapclyd400x530ls200030h | pipolcapclyd400x530ls200030h | RAF | 082310 |  |  |  | APPROVED | Unable to find datasheet part could have been purchased by Korea office asked Doug Kang for assistance 082310 raf. | KMG16WV680UF10X12.5 | Sam Young | KMG16WV680UF10X12.5 | Sam Young |  |  |  | \\PISHARE02\Application Design\PI_Parts\PI_Datasheets\Elect Cap\ | Y
20-00870-00 | Thru Hole\Al Elect\Gen Purpose | Al Electrolytic | 680 uF | 680 uF, 10 V, Electrolytic, (8 x 11.5) | 10 V | 10 V | 8 x 11.5 | 8 mm | 11.5 mm |  |  | 105 | 20 |  | CAP POL | PI_POLCAP_CLY/D.320/LS.140/.030 | pipolcapclyd320ls140030,pipolcapclyd320ls140030430h,pipolcapclyd320ls140030430h | pipolcapclyd320ls140030430h | RAF | 082310 | RAF | 062211 |  | APPROVED | Unable to find datasheet part could have been purchased by Korea office asked Doug Kang for assistance 082310 raf. Corrected value from 6800 uF to 680 uF raf 062211. | KMG10WV680UF8X11.5 | Sam Young | KMG10WV680UF8X11.5 | Sam Young |  |  |  | \\PISHARE02\Application Design\PI_Parts\PI_Datasheets\Elect Cap\ | Y
20-00307-00 | Thru Hole\Ceramic\Multi Layer | X7R | 680 nF | 680 nF, 50 V, Ceramic, X7R | 50 V | 50 V | [6 empty] | 10 |  |  | PI_NP_CAP/RAD/.200X.100/.200/.030 | pinpcaprad200x100200030 |  | RAF | 022904 | RAF | 102913 |  | APPROVED | Replaced with valid part 102913 raf. | BC2692CT-ND | Vishay BC Components | BC2692CT-ND | Digi-Key |  |  |  | \\PISHARE02\Application Design\PI_Parts\PI_Datasheets\Cap_ThruHole\Vishay_kseries.pdf | Y
20-00611-00 | Thru Hole\X Class | Metallized Film | 680 nF | 680 nF, 275 VAC, Film,MPX Series, X2 | 275 VAC | 275 VAC | 18 x 11 x 18 | [5 empty] | 10 |  | CAP NP | PI_NP_XCAP_RAD/.710X.430/.720/.040 | pinpxcaprad710x430720040,pinpxcaprad710x430720040_h | pinpxcaprad710x430720040_h | RLH | 022106 | LKN | 092413 |  | APPROVED | Change from TMP-406 , Added Data sheet 012307lkn.Updated RoHS Status to Y Parts tested by K.M.raf.050707 | PX684K3ID6 | Carli | PX684K3ID6 | Carli |  |  |  | \\PISHARE02\Application Design\PI_Parts\PI_Datasheets\Cap_ThruHole\Carli_Cap_MPXseries.pdf | Y (Tested ok K.M.)
20-00724-00 | Thru Hole\Film | Metallized Polyester | 680 nF | 680 nF, 400 V, Film | 400 V | 400 V | [6 empty] | 10 |  | CAP NP | PI_NP_CAP/RAD/1025X.275/.886/.050 | pinpcaprad1025x275886050 |  | RAF | 102908 |  |  |  | APPROVED |  | ECQ-E4684KF | Panasonic | EF4684-ND | Digi-Key |  |  |  | \\PISHARE02\Application Design\PI_Parts\PI_Datasheets\Cap_ThruHole\Panasonic ecqe(F).pdf | Y
20-00845-00 | Thru Hole\Film | Metallized Polypropylene | 680 nF | 680 nF, 630 V, Polypropylene Film | 630 V | 630 V | 28L x 12.7 T x 17.5 H | 12.7 mm | 28 mm |  |  |  | 5 |  | CAP NP | PI_NP_CAP/RAD/1100X.620/LS.985/.040 | pinpcaprad1100x620ls985040 |  | RAF | 021710 |  |  |  | APPROVED |  | ECW-F6684JL | Panasonic | P12272-ND | Digi-Key |  |  |  | \\PISHARE02\Application Design\PI_Parts\PI_Datasheets\Cap_ThruHole\Panasonic ECWF(L) Met Poly Film.pdf | Y
20-01065-00 | Thru Hole\Ceramic\Multi Layer | X7R | 680 nF | 680 nF, 50 V, Ceramic, X7R | 50 V | 50 V | [6 empty] | 10 |  | CAP NP | PI_NP_CAP/RAD/.200X.100/.100/.030 | pinpcaprad200x100100030 |  | RAF | 070312 |  |  |  | APPROVED |  | FK26X7R1H684K | TDK Corp | 445-8560-ND | Digi-Key |  |  |  | \\PISHARE02\Application Design\PI_Parts\PI_Datasheets\Cap_ThruHole\TDK_FK sereies-e4941_fk.pdf | Y
20-01404-00 | Thru Hole\Film | Metallized Polyester | 680 nF | CAP, FILM, 0.68 uF, 10%, 450VDC, RADIAL | 450 V | 450 V | 0.689" L x 0.264" W (17.50mm x 6.70mm) | 6.70 mmW | 17.50mm |  |  | -40°C ~ 110°C | ±10% |  | CAP NP |  | pinpcaprad17p5x6p7ls15 |  | GJC | 050720 | LKN | 122220 |  | APPROVED | Created for Marvin Bautista & Gemalyn Braga.Update FP from pinpcaprad17p5x6p7ls10 to pinpcaprad17p5x6p7ls15 lkn122220 | ECW-FD2W684K | Panasonic Electronic Components | PCF1602-ND | Digi-Key |  |  |  | \\PISHARE02\Application Design\PI_Parts\PI_Datasheets\Cap_ThruHole\Panasonic ECWF(D)Met Poly Film.pdf | Y
20-01757-00 | Thru Hole\Film | Metalized Polyester | 680 nF | 0.68 µF Film Capacitor 125V 250V Polyester, Metallized Radial, (12.30mm x 7.30mm) | 250 V | 250 V | (12.30mm x 7.30mm) |  | 12.3 mm |  |  | -40°C ~ 105°C | ±10% |  | CAP NP |  | pinpcaprad12p3x7p3mm040 |  | GJC | 071422 |  |  |  | APPROVED | Created for Jon Ethan Embate | ECQ-E2684KB | Panasonic | P10977-ND | Digi-Key |  |  |  | \\PISHARE02\Application Design\PI_Parts\PI_Datasheets\Cap_ThruHole\Panasonic ECQE(B).pdf | Y
20-08569-00 | Thru Hole\Film | Metallized Polypropylene | 680 nF | 680 nF, 400 V, Polypropylene Film | 400 V | 400 V | 20.5L x 11.8 T x 18.5 H | 11.8 mm | 20.5 mm |  |  |  | 5 |  | CAP NP | PI_NP_CAPRAD800X465LS690D040 | pi_np_caprad810x430ls690d040 |  | LKN | 081710 |  |  |  | APPROVED |  | ECW-F4684JL | Panasonic | P12228-ND | Digi-Key |  |  |  | \\PISHARE02\Application Design\PI_Parts\PI_Datasheets\Cap_ThruHole\Panasonic ECWF(L) Met Poly Film.pdf | Y
20-08705-00 | Thru Hole\Film | Metallized Polyester | 680 nF | 680 nF, 450 VDC, Disc Ceramic | 450 VDC | 450 VDC | 18.2 mm x 6.90 mm | 6.90 mm | 18.2 mm |  |  | 105 | 10 |  | CAP NP | PI_NP_CAP_RAD717X272LS590D050 | pi_np_cap_rad717x272ls590d050,pi_np_cap_rad717x272ls590d050_h | pi_np_cap_rad717x272ls590d050_h | RAF | 041013 | LKN | 092413 |  | APPROVED | Added FP for Horizontal 092413 lkn. | ECQ-E2W684KH | Panasonic | E6826-ND | Digi-Key |  |  |  | \\PISHARE02\Application Design\PI_Parts\PI_Datasheets\Cap_ThruHole\Panasonic_ECQE(H).pdf | Y
20-08729-00 | SMD\Ceramic\X7R,0805 | X7R | 680 nF | 680 nF,25 V, Ceramic, X7R, 0805 | 25 V | 25 V | 0805 | [5 empty] | 10 |  | CAP NP | PI_SM/C_0805 | pismc0805,Unisem_RMCF0805UL | Unisem_RMCF0805UL | RAF | 080213 |  |  |  | APPROVED |  | GRM219R71E684KA88D | Murata | 490-6454-1-ND | Digi_Key |  |  |  | \\PISHARE02\Application Design\PI_Parts\PI_Datasheets\CAP SMD\Murata_L0005E.pdf | Y
20-09129-00 | Thru Hole\X Class | Polypropylene (PP) | 680 nF | 680 nF, ±20%,305 VAC, Polypropylene (PP)Film, X2, -40°C ~ 110°C,Radial, 0.709" L x 0.433" W (18.00mm x 11.00mm), H 0.728" (18.50mm), LS 0.591" (15.00mm) | 305 VAC | 305 VAC | 0.709" L x 0.433" W (18.00mm x 11.00mm), H 0.728" (18.50mm), LS 0.591" (15.00mm) |  | 18 mm |  |  | -40°C ~ 110°C | ±20% |  | CAP NP | PI_NP_XCAP_RAD/.710X.430/.720/.040 | pinpxcaprad710x430720040,pinpxcaprad710x430720040_h | pinpxcaprad710x430720040_h | GJC | 022818 |  |  |  | APPROVED | Created for Rick Hester | B32922C3684M000 | EPCOS (TDK) | 495-2323-ND | Digi-Key |  |  |  | \\PISHARE02\Application Design\PI_Parts\PI_Datasheets\Cap_ThruHole\Epcos_X2_B32921_928.pdf | Y
20-00168-00 | SMD\Ceramic\X7R,1206 | X7R | 680 pF | 680 pF, 50 V, Ceramic, X7R, 1206 | 50 V | 50 V | 1206 | [5 empty] | 10 |  | CAP NP | PI_SM/C_1206 | pismc1206 |  | RAF | 022904 | RAF | 102813 |  | APPROVED | Replaced with non obs part 102813 raf | CC1206KRX7R9BB681 | Yageo | 311-1169-1-ND | Digi_Key |  |  |  | \\PISHARE02\Application Design\PI_Parts\PI_Datasheets\CAP SMD\Yago_UPY-GPHC_X7R_6.3V-to-50V_8.pdf | Y
20-00249-00 | Thru Hole\Ceramic\Multi Layer\Obsolete | COG | 680 pF | Obsolete see 20-08638-00. 680 pF, 50 V, Ceramic, COG | 50 V | 50 V | [6 empty] | 5 |  |  | PI_NP_CAP/RAD/.200X.100/.200/.030 | pinpcaprad200x100200030 |  | RAF | 022904 | RAF | 112812 |  | OBSOLETE | OBS 112812 raf. | B37979G5681J000 | Epcos | P4935-ND | Digi-Key |  |  |  | \\PISHARE02\Application Design\PI_Parts\PI_Datasheets\Cap_ThruHole\EPCOS_cog_leaded.pdf | Y
20-00285-00 | Thru Hole\Ceramic\Multi Layer\Obsolete | COG | 680 pF | Obsolete see 20-08664-00. 680 pF, 100 V, Ceramic, COG | 100 V | 100 V | [6 empty] | 5 |  |  | PI_NP_CAP/RAD/.200X.100/.200/.030 | pinpcaprad200x100200030 |  | RAF | 022904 | RAF | 112812 |  | OBSOLETE | OBS 112812 raf. | B37979G1681J000 | Epcos | P4859-ND | Digi-Key |  |  |  | \\PISHARE02\Application Design\PI_Parts\PI_Datasheets\Cap_ThruHole\EPCOS_cog_leaded.pdf | Y
20-00311-00 | Thru Hole\Ceramic\Multi Layer | X7R | 680 pF | 680 pF, 100 V, Ceramic, X7R | 100 V | 100 V | [6 empty] | 10 |  | CAP NP | PI_NP_CAP/RAD/.200X.100/.100/.030 | pinpcaprad200x100100030 |  | RAF | 022904 | RAF | 071505 |  | APPROVED | Added Epcos as supplier.Epcos mfg parts for Panasonic.Updated RoHS status, Updated Mfg P/N 021307 raf. | B37981M1681K000 | Epcos | P4897-ND | Digi-Key |  |  |  | \\PISHARE02\Application Design\PI_Parts\PI_Datasheets\Cap_ThruHole\EPCOS B37979N_Series_x7r_leaded.pdf | Y
20-00341-00 | Thru Hole\Ceramic\Disc\Obsolete | Y5P | 680 pF | Obsolete. 680 pF, 1 kV, Disc Ceramic | 1 kV | 1 kV |  | 8 | 5 |  |  |  | 10 |  |  | PI_NP_CAP/RAD/.350X.100/.200/.030 | pinpcaprad350x100200030 |  | RAF | 022904 | RAF | 062712 |  | OBSOLETE | OBS 062712 raf. | ECK-D3A681KBN | Panasonic | P4126-ND | Digi-Key |  |  |  | \\PISHARE02\Application Design\PI_Parts\PI_Datasheets\Cap_ThruHole\Panasonic ECK%20Series.pdf | Y
20-00374-00 | Thru Hole\Ceramic\Y Capacitors | Y5U | 680 pF | 680 pF, Ceramic, Y1 | 250 VAC | 250 VAC |  | 8.4 | 6 |  |  |  | 20 |  | CAP NP | PI_NP_YCAP_RAD/.470X.210/LS380/.040 | pinpycaprad470x210ls380040 |  | RAF | 022904 | GJC | 110817 |  | APPROVED | Updated RoHS status,updated P/N 021307 raf. Changed vendor to Arrow GJC 110817 | 440LT68-R | Vishay | 440LT68-R | Arrow (was Future Active) |  |  |  | \\PISHARE02\Application Design\PI_Parts\PI_Datasheets\Cap_ThruHole\YCap_VishaySprague.pdf | Y
20-00657-00 | Thru Hole\Ceramic\Disc | X5F | 680 pF | 680 pF, 1 kV, Disc Ceramic | 1 kV | 1 kV | 4.0 mm T x 6.4 mm D | 6.4 mm |  |  |  |  | 10 |  | CAP NP | PI_NP_CAP/RAD/.250X.160/.250/.030 | pinpcaprad250x160250030 |  | RAF | 121907 |  |  |  | APPROVED |  | 562R10TST68 | Vishay | 75-562R10TST68 | Mouser |  |  |  | \\PISHARE02\Application Design\PI_Parts\PI_Datasheets\Cap_ThruHole\Vishay_561R_562r.pdf | Y
20-01071-00 | Thru Hole\Ceramic\Multi Layer | X7R | 680 pF | 680 pF, 200 V, Ceramic, X7R | 200 V | 200 V | [6 empty] | 10 |  | CAP NP | PI_NP_CAP/RAD/.200X.100/.100/.030 | pinpcaprad200x100100030 |  | RAF | 070612 |  |  |  | APPROVED |  | C315C681K2R5TA | Kemet | 399-4192-ND | Digi-Key |  |  |  | \\PISHARE02\Application Design\PI_Parts\PI_Datasheets\Cap_ThruHole\Kemet_F3101_GoldMax.pdf | Y
20-01090-00 | Thru Hole\Ceramic\Multi Layer | B | 680 pF | 6800 pF, 1KV, Ceramic, SL, 0.2" L.S. | 1000 | 1000 | [6 empty] | 5 |  | CAP NP | PI_NP_CAP/RAD/.200X.100/.200/.030 | pinpcaprad200x100200030 |  | RAF | 070612 |  |  |  | APPROVED |  | DEBB33A681KA2B | Murata | 490-4267-ND | Digi-Key |  |  |  | \\PISHARE02\Application Design\PI_Parts\PI_Datasheets\Cap_ThruHole\Murata_L0014E.pdf | Y
20-01100-00 | Thru Hole\Ceramic\Multi Layer | X7R | 680 pF | 680 pF, 200 V, Ceramic, X7R | 200 V | 200 V | [6 empty] | 10 |  | CAP NP | PI_NP_CAP/RAD/.200X.100/.100/.030 | pinpcaprad200x100100030 |  | RAF | 070612 |  |  |  | APPROVED |  | C315C681K2R5TA | Kemet | 399-4192-ND | Digi-Key |  |  |  | \\PISHARE02\Application Design\PI_Parts\PI_Datasheets\Cap_ThruHole\Kemet_F3101_GoldMax.pdf | Y
20-01126-00 | SMD\Ceramic\X7R,0805 | X7R | 680 pF | 680 pF, 50 V, Ceramic, X7R, 0805 | 50 V | 50 V | 0805 | [5 empty] | 10 |  | CAP NP | PI_SM/C_0805 | pismc0805,Unisem_RMCF0805UL | Unisem_RMCF0805UL | RAF | 102813 |  |  |  | APPROVED |  | CC0805KRX7R9BB681 | Yageo | 311-1126-1-ND | Digi_Key |  |  |  | \\PISHARE02\Application Design\PI_Parts\PI_Datasheets\CAP SMD\Yago_UPY-GPHC_X7R_6.3V-to-50V_8.pdf | Y
20-01127-00 | SMD\Ceramic\X7R,0805 | X7R | 680 pf | 680 pF, 50 V, Ceramic, X7R, 0805 | 50 V | 50 V | 0805 | [5 empty] | 10 |  | CAP NP | PI_SM/C_0805 | pismc0805,Unisem_RMCF0805UL | Unisem_RMCF0805UL | RAF | 102813 |  |  |  | APPROVED |  | CC0805KRX7R9BB681 | Yageo | 311-1126-1-ND | Digi_Key |  |  |  | \\PISHARE02\Application Design\PI_Parts\PI_Datasheets\CAP SMD\Yago_UPY-GPHC_X7R_6.3V-to-50V_8.pdf | Y
20-01398-00 | Thru Hole\Ceramic\Disc | B3 | 680 pF | 680pF, ±10%, 300V, X1, Y1, Ceramic Capacitor, B, Radial, Disc | 300 V | 300 V | 8 mm diam, 5mm Width,10 mm lead spacing | 8 mm |  |  |  | -40°C ~ 125°C | ±10% |  | CAP NP |  | pinpcaprad8x5mmD030 |  | GJC | 042720 |  |  |  | APPROVED | Created for Santhosh Kappala | DE1B3RA681KA4BP01F | Murata | 490-DE1B3RA681KA4BP01F-ND | Digi_Key |  |  |  | \\PISHARE02\Application Design\PI_Parts\PI_Datasheets\Cap_ThruHole\Murata_partnumbering_e_05.pdf | Y
20-01571-00 | Thru Hole\Ceramic\Disc | Ceramic | 680 pF | 680 pF, ±10%, 300 VAC, Safety Disc Ceramic (10x8x4mm) | 300 VAC | 300 VAC | 4.0 mm T x 8.0 mm D | 8.0 mm | 10 mm |  |  | -40°C ~ 125°C | ±10% |  | CAP NP | PI_NP_CAP/RAD/.315X.160/.200/.030 | pinpcaprad315x160200030 |  | GJC | 081921 |  |  |  | APPROVED | Created for Sudhakar Singamaneni | DE1B3RA681KN4AP01F | Murata | 81-DE1B3RA681KN4AP1F | Mouser |  |  |  | \\PISHARE02\Application Design\PI_Parts\PI_Datasheets\Cap_ThruHole\muRata-DE1_RA_P01F_E-1960472.pdf | Y
20-01963-00 | Thru Hole\Ceramic\Disc\X class | B | 680 pF | 680 pF, ±10% ,250VAC, X1, Y1, Ceramic Capacitor B, Radial, Disc | 250VAC | 250VAC | 8 mm diam, 5mm Width,10 mm lead spacing | 8 mm |  |  |  | -40°C ~ 125°C | ±10% |  | CAP NP |  | pinpcaprad8x5mmD030 |  | GJC | 011023 |  |  |  | APPROVED | Created for Kaushik Raam | DE1B3RA681KN4AN01F | Murata Electronics | 81-DE1B3RA681KN4AN1F | Mouser |  |  |  | \\PISHARE02\Application Design\PI_Parts\PI_Datasheets\Cap_ThruHole\Murata_DE1_RA_N01F_E-1960470.pdf | Y
20-02012-00 | OPS\SMD\Ceramic\X7R\0402 | X7R | 680 pF | OPS¦680 pF ±10% 50V Ceramic Capacitor X7R 0402 | 50V | 50V | 0402 |  |  |  |  | -55°C ~ 125°C | ±10% |  | CAP_NP |  | pismr0402,Unisem_RMCF0402UL,cc0402,pismr0402_1 | Unisem_RMCF0402UL,cc0402,pismr0402_1 | SN | 033123 |  |  |  | APPROVED |  | C0402C681K5RACTU | KEMET | 80-C0402C681K5R | Mouser |  |  |  | \\PISHARE02\Application Design\PI_Parts\PI_Datasheets\Cap SMD\KEM_C1002_X7R_SMD-1102033.pdf | Y
20-08597-00 | SMD\Ceramic\NP0,0603 | NP0 | 680 pF | 680 pF 100 V, Ceramic, NP0, 0603 | 100 V | 100 V | 0603 |  |  |  |  | 125 | 5 |  | CAP NP | PI_SM/C_0603 | pismc0603,Unisem_RMCF0603UL | Unisem_RMCF0603UL | RAF | 080312 |  |  |  | APPROVED |  | CGA3E2C0G2A681J | TDK Corp | 445-5734-1-ND | Digi-Key |  |  |  | \\PISHARE02\Application Design\PI_Parts\PI_Datasheets\CAP SMD\TDK_general_B11.pdf | Y
20-08638-00 | Thru Hole\Ceramic\Multi Layer | COG | 680 pF | 680 pF, 100 V, Ceramic, COG | 100 V | 100 V | [6 empty] | 5 |  | CAP NP | PI_NP_CAP/RAD/.200X.100/.200/.030 | pinpcaprad200x100200030 |  | RAF | 113012 |  |  |  | APPROVED |  | C317C681J1G5TA | Kemet | 399-4248-ND | Digi-Key |  |  |  | \\PISHARE02\Application Design\PI_Parts\PI_Datasheets\Cap_ThruHole\Kemet_F3101_GoldMax.pdf | Y
20-08663-00 | Thru Hole\Ceramic\Multi Layer | COG | 680 pF | 680 pF, 50 V, Ceramic, COG | 50 V | 50 V | [6 empty] | 5 |  | CAP NP | PI_NP_CAP/RAD/.200X.100/.200/.030 | pinpcaprad200x100200030 |  | RAF | 113012 |  |  |  | APPROVED |  | K561J15C0GF5TL2 | Vishay BC components | BC1022CT-ND | Digi-Key |  |  |  | \\PISHARE02\Application Design\PI_Parts\PI_Datasheets\Cap_ThruHole\BC_Components_Mono-kap_seriers.pdf | Y
20-08664-00 | Thru Hole\Ceramic\Multi Layer | COG | 680 pF | 680 pF, 100 V, Ceramic, COG | 100 V | 100 V | [6 empty] | 5 |  | CAP NP | PI_NP_CAP/RAD/.200X.100/.200/.030 | pinpcaprad200x100200030 |  | RAF | 113012 |  |  |  | APPROVED |  | FK28C0G2A681J | TDK Corp | 445-4324-ND | Digi-Key |  |  |  | \\PISHARE02\Application Design\PI_Parts\PI_Datasheets\Cap_ThruHole\TDK_FK sereies-e4941_fk.pdf | Y
20-08958-00 | Thru Hole\X Class | Ceramic | 680 pF | CAP, CER, 680P,F 760VAC, Y5U, RADIAL | 760 V | 760 V | 0.315" Dia (8.00mm) x 0.472" (12.00mm)H x 0.394" (10.00mm)LS | 8 mm | 10 mm |  |  |  | 20 |  | CAP NP |  | pi_np_caprad315x196ls394d040 |  | GJC | 040616 |  |  | LKN 040816 | APPROVED | Created for Santhosh Kappala | VY1681M31Y5UQ63V0 | Vishay/ BC Components | BC2373-ND | Digi-Key |  |  |  | \\PISHARE02\Application Design\PI_Parts\PI_Datasheets\Cap_ThruHole\Vishay_VY1_Series_rev0216.pdf | Y
20-09027-00 | Thru Hole\Ceramic\Y Capacitors | Metallized Film | 680 pF | CAP, CER, 680pF, ±10% , 300VAC, X1, Y1, B Radial, Disc,0.315" Dia (8.00mm),0.433" H(11.00mm),0.394" LS(10.00mm) | 300 VAC | 300 VAC | 8 mm D x 11 mm T | 8 mm |  |  |  | -25°C ~ 85°C | 10 |  | CAP NP |  | pinpcaprad394x275394030,pinpycaprad500x220ls400040 | pinpycaprad500x220ls400040 | GJC | 040417 |  |  |  | APPROVED | Created for Doug Kang | DE1B3KX681KA4BP01F | TDK | 490-9373-ND | Digi-Key |  |  |  | \\PISHARE02\Application Design\PI_Parts\PI_Datasheets\Cap_ThruHole\Murata_DE2_KH_E.pdf | Y
20-09144-00 | SMD\Ceramic\X7R,1206 | X7R | 680 pF | 680 pF, 630 V, Ceramic, X7R, 1206 | 630 V | 630 V | 1206 | [5 empty] | ±10% |  | CAP NP | PI_SM/C_1206 | pismc1206 |  | GJC | 051118 |  |  |  | APPROVED | Created for Joseph Viernes & Charles Articona for TST-026 | C1206C681KBRAC7800 | Kemet | 399-5583-1-ND | Digi_Key |  |  |  | \\PISHARE02\Application Design\PI_Parts\PI_Datasheets\CAP SMD\KEM_C1010_X7R_HV_SMD.pdf | Y
20-09176-00 | SMD\Ceramic\X7R,0805 | X7R | 680 pF | 680pF, ±10%, 630V, Ceramic Capacitor, X7R, 0805 (2012 Metric) | 630 V | 630 V | 0805 |  |  |  |  | -55°C ~ 125°C | ±10% |  | CAP NP | PI_SM/C_0805 | pismc0805,Unisem_RMCF0805UL | Unisem_RMCF0805UL | GJC | 082818 |  |  |  | APPROVED | Created for Mark Manango | C0805C681KBRACTU | Kemet | 399-5573-1-ND | Digi_Key |  |  |  | \\PISHARE02\Application Design\PI_Parts\PI_Datasheets\CAP SMD\KEM_C1010_X7R_HV_SMD.pdf | Y
24-00025-00 | SMD\Ceramic\X7R,0805 | X7R | 680 pf | 680 pF 200V X7R MULTI-LAYER CERAMIC +/- 10 % | 200 V | 200 V | 0805 | [7 empty] | CAP NP | PI_SM/C_0805 | pismc0805,Unisem_RMCF0805UL | Unisem_RMCF0805UL | JNG | 091812 |  |  |  | APPROVED | Created for Elaine Jiang prj engr. | C0805C681K2RACAUTO | Kemet | 399-6977-1-ND | Digi_Key |  |  |  | \\PISHARE02\Application Design\PI_Parts\PI_Datasheets\CAP SMD\KEMET_C1002_X7R_SMD_0805.pdf | Y
20-00006-00 | Thru Hole\Al Elect\Low ESR | Al Electrolytic | 680 uF | 680 uF, 10 V, Electrolytic, Very Low ESR, 53 mOhm, (10 x 12.5) | 10 V | 10 V | 10 x 12.5 | 10 mm | 12.5 mm | 53 | 1030 mA | 105 | 20 |  | CAP POL | PI_POLCAP_CYL/D.400/LS.200/.040 | pipolcapclyd10mm040,pipolcapclyd400x530ls200030h | pipolcapclyd400x530ls200030h | RAF | 022904 | RAF | 013007 |  | APPROVED | Corrected to Global Part Number 083005. Added guide to global code with RoHS code 013007 raf. | EKZE100ELL681MJC5S | Nippon Chemi-Con | EKZE100ELL681MJC5S | United Chemi-Con |  |  |  | \\PISHARE02\Application Design\PI_Parts\PI_Datasheets\Elect Cap\UCC_KZE- Global Data Sheet2.pdf | Y
20-00016-00 | Thru Hole\Al Elect\Low ESR | Al Electrolytic | 680 uF | 680 uF, 16 V, Electrolytic, Very Low ESR, 38 mOhm, (8 x 20) | 16 V | 16 V | 8 x 20 | 8 mm | 20 mm | 38 | 1250 mA | 105 | 20 |  | CAP POL | PI_POLCAP_CLY/D.320/LS.140/.030 | pipolcapclyd320ls140030,pipolcapclyd320ls140d30h750 | pipolcapclyd320ls140d30h750 | RAF | 022904 | RAF | 013007 |  | APPROVED | Corrected to Global Part Number 083005. Added guide to global code with RoHS code 013007 raf. | EKZE160ELL681MH20D | Nippon Chemi-Con | EKZE160ELL681MH20D | United Chemi-Con |  |  |  | \\PISHARE02\Application Design\PI_Parts\PI_Datasheets\Elect Cap\UCC_KZE- Global Data Sheet2.pdf | Y
20-00018-00 | Thru Hole\Al Elect\Low ESR | Al Electrolytic | 680 uF | 680 uF, 16 V, Electrolytic, Very Low ESR, 38 mOhm, (10 x 16) | 16 V | 16 V | 10 x 16 | 10 mm | 16 mm | 38 | 1430 mA | 105 | 20 |  | CAP POL | PI_POLCAP_CYL/D.400/LS.200/.040 | pipolcapclyd10mm040,pipolcapclyd395x630ls200030h | pipolcapclyd395x630ls200030h | RAF | 022904 | RAF | 013007 |  | APPROVED | Corrected to Global Part Number 083005. Added guide to global code with RoHS code 013007 raf. | EKZE160ELL681MJ16S | Nippon Chemi-Con | EKZE160ELL681MJ16S | United Chemi-Con |  |  |  | \\PISHARE02\Application Design\PI_Parts\PI_Datasheets\Elect Cap\UCC_KZE- Global Data Sheet2.pdf | Y
20-00033-00 | Thru Hole\Al Elect\Low ESR | Al Electrolytic | 680 uF | 680 uF, 25 V, Electrolytic, Very Low ESR, 23 mOhm, (10 x 20) | 25 V | 25 V | 10 x 20 | 10 mm | 20 mm | 23 | 1820 mA | 105 | 20 |  | CAP POL | PI_POLCAP_CYL/D.400/LS.200/.040 | pipolcapclyd10mm040,pipolcapcyld400ls200040800h | pipolcapcyld400ls200040800h | RAF | 022904 | RAF | 013007 |  | APPROVED | Corrected to Global Part Number 083005. Added guide to global code with RoHS code 013007 raf. | EKZE250ELL681MJ20S | Nippon Chemi-Con | EKZE250ELL681MJ20S | United Chemi-Con |  |  |  | \\PISHARE02\Application Design\PI_Parts\PI_Datasheets\Elect Cap\UCC_KZE- Global Data Sheet2.pdf | Y
20-00050-00 | Thru Hole\Al Elect\Low ESR | Al Electrolytic | 680 uF | 680 uF, 35 V, Electrolytic, Very Low ESR, 21 mOhm, (12.5 x 20) | 35 V | 35 V | 12.5 x 20 | 12.5 mm | 20 mm | 21 | 2360 mA | 105 | 20 |  | CAP POL |  | pipolcapclyd500ls200040,pipolcapclyd500ls200040800lh | pipolcapclyd500ls200040800lh | RAF | 022904 | RAF | 013007 |  | APPROVED | Corrected to Global Part Number 083005. Added guide to global code with RoHS code 013007 raf. | EKZE350ELL681MK20S | Nippon Chemi-Con | EKZE350ELL681MK20S | United Chemi-Con |  |  |  | \\PISHARE02\Application Design\PI_Parts\PI_Datasheets\Elect Cap\UCC_KZE- Global Data Sheet2.pdf | Y
20-00069-00 | Thru Hole\Al Elect\Low ESR | Al Electrolytic | 680 uF | 680 uF, 10 V, Electrolytic, Low ESR, 90 mOhm, (8 x 15) | 10 V | 10 V | 8 x 15 | 8 mm | 15 mm | 90 | 730 mA | 105 | 20 |  | CAP POL | PI_POLCAP_CLY/D.320/LS.140/.030 | pipolcapclyd320ls140030,pipolcapclyd320ls140030430h |  | RAF | 022904 | RAF | 013007 |  | APPROVED | Corrected to Global Part Number 083005. Added guide to global code with RoHS code 013007 raf. | ELXZ100ELL681MH15D | Nippon Chemi-Con | ELXZ100ELL681MH15D | United Chemi-Con |  |  |  | \\PISHARE02\Application Design\PI_Parts\PI_Datasheets\Elect Cap\United_Chemicon_LXZ_Series.pdf | Y
20-00071-00 | Thru Hole\Al Elect\Low ESR | Al Electrolytic | 680 uF | 680 uF, 10 V, Electrolytic, Low ESR, 90 mOhm, (10 x 12.5) | 10 V | 10 V | 10 x 12.5 | 10 mm | 12.5 mm | 90 | 760 mA | 105 | 20 |  | CAP POL | PI_POLCAP_CYL/D.400/LS.200/.040 | pipolcapclyd10mm040,pipolcapclyd400x530ls200030h | pipolcapclyd400x530ls200030h | RAF | 022904 | RAF | 013007 |  | APPROVED | Corrected to Global Part Number 083005. Added guide to global code with RoHS code 013007 raf. | ELXZ100ELL681MJC5S | Nippon Chemi-Con | ELXZ100ELL681MJC5S | United Chemi-Con |  |  |  | \\PISHARE02\Application Design\PI_Parts\PI_Datasheets\Elect Cap\United_Chemicon_LXZ_Series.pdf | Y
20-00085-00 | Thru Hole\Al Elect\Low ESR | Al Electrolytic | 680 uF | 680 uF, 16 V, Electrolytic, Low ESR, 68 mOhm, (10 x 16) | 16 V | 16 V | 10 x 16 | 10 mm | 16 mm | 68 | 1050 mA | 105 | 20 |  | CAP POL | PI_POLCAP_CYL/D.400/LS.200/.040 | pipolcapclyd10mm040,pipolcapclyd395x630ls200030h | pipolcapclyd395x630ls200030h | RAF | 022904 | RAF | 013007 |  | APPROVED | Corrected to Global Part Number 083005. Added guide to global code with RoHS code 013007 raf. | ELXZ160ELL681MJ16S | Nippon Chemi-Con | ELXZ160ELL681MJ16S | United Chemi-Con |  |  |  | \\PISHARE02\Application Design\PI_Parts\PI_Datasheets\Elect Cap\United_Chemicon_LXZ_Series.pdf | Y
20-00102-00 | Thru Hole\Al Elect\Low ESR | Al Electrolytic | 680 uF | 680 uF, 25 V, Electrolytic, Low ESR, 52 mOhm, (10 x 20) | 25 V | 25 V | 10 x 20 | 10 mm | 20 mm | 52 | 1220 mA | 105 | 20 |  | CAP POL | PI_POLCAP_CYL/D.400/LS.200/.040 | pipolcapclyd10mm040,pipolcapcyld400ls200040800h | pipolcapcyld400ls200040800h | RAF | 022904 | RAF | 013007 |  | APPROVED | Corrected to Global Part Number 083005. Added guide to global code with RoHS code 013007 raf. | ELXZ250ELL681MJ20S | Nippon Chemi-Con | ELXZ250ELL681MJ20S | United Chemi-Con |  |  |  | \\PISHARE02\Application Design\PI_Parts\PI_Datasheets\Elect Cap\United_Chemicon_LXZ_Series.pdf | Y
20-00125-00 | Thru Hole\Al Elect\Low ESR | Al Electrolytic | 680 uF | 680 uF, 35 V, Electrolytic, Low ESR, 37 mOhm, (10 x 30) | 35 V | 35 V | 10 x 30 | 10 mm | 30 mm | 37 | 1690 mA | 105 | 20 |  | CAP POL | PI_POLCAP_CYL/D.400/LS.200/.040 | pipolcapclyd10mm040,pipolcapcyld400ls2000401100h | pipolcapcyld400ls2000401100h | RAF | 022904 | RAF | 013007 |  | APPROVED | Corrected to Global Part Number 083005. Added guide to global code with RoHS code 013007 raf. | ELXZ350ELL681MJ30S | Nippon Chemi-Con | ELXZ350ELL681MJ30S | United Chemi-Con |  |  |  | \\PISHARE02\Application Design\PI_Parts\PI_Datasheets\Elect Cap\United_Chemicon_LXZ_Series.pdf | Y
20-00126-00 | Thru Hole\Al Elect\Low ESR | Al Electrolytic | 680 uF | 680 uF, 35 V, Electrolytic, Low ESR, 38 mOhm, (12.5 x 20) | 35 V | 35 V | 12.5 x 20 | 12.5 mm | 20 mm | 38 | 1660 mA | 105 | 20 |  | CAP POL | PI_POLCAP_CLY/D.500/LS.200/.040 | pipolcapclyd500ls200040 |  | RAF | 022904 | RAF | 013007 |  | APPROVED | Corrected to Global Part Number 083005. Added guide to global code with RoHS code 013007 raf. | ELXZ350ELL681MK20S | Nippon Chemi-Con | ELXZ350ELL681MK20S | United Chemi-Con |  |  |  | \\PISHARE02\Application Design\PI_Parts\PI_Datasheets\Elect Cap\United_Chemicon_LXZ_Series.pdf | Y
20-00484-00 | Thru Hole\Al Elect\Low ESR | Al Electrolytic | 680 uF | 680 uF, 6.3 V, Electrolytic, Low ESR, 240 mOhm, (10 x 15) | 6.3 V | 6.3 V | 10 x 15 | 10 mm | 15 mm | 110 | 700 mA | 105 | 20 |  | CAP POL | PI_POLCAP_CYL/D.400/LS.200/.040 | pipolcapclyd10mm040 |  | PV | 052604 |  |  |  | APPROVED |  | UPM0J681MPH6TD | Nichicon | 647-UPM0J681MPH6TD | Mouser |  |  |  | \\PISHARE02\Application Design\PI_Parts\PI_Datasheets\Elect Cap\Nichicon_PM_UltraLowESR.pdf | Y
20-00506-00 | Thru Hole\Al Elect\Low ESR | Al Electrolytic | 680 uF | 680 uF, 6.3, V Electrolytic, Low ESR, 100 mOhm, (8 x 20) | 6.3 V | 6.3 V | 8 x 20 | 8 mm | 20 mm | 100 | 700 mA | 105 | 20 |  | CAP POL | PI_POLCAP_CYL/D.400/LS.200/.040 | pipolcapclyd10mm040 |  | RAF | 022904 |  |  |  | APPROVED | Updated RoHS status 020907 raf. | UPM0J681MPH6TD | Nichicon | 647-UPM0J681MPH6TD | Mouser Mouser |  |  |  | \\PISHARE02\Application Design\PI_Parts\PI_Datasheets\Elect Cap\e-pm.pdf | N
20-00710-00 | Thru Hole\Al Elect\Gen Purpose | Al Electrolytic | 680 uF | 680 uF, 50 V, Electrolytic, Gen. Purpose, (12.5 x 25) | 50 V | 50 V | 12.5 x 25 | 12.5 mm | 25 mm |  | 1840 mA | 105 | 20 |  | CAP POL | PI_POLCAP_CLY/D.500/LS.200/.040 | pipolcapclyd500ls200040,pipolcapclyd500ls2000401000lh | pipolcapclyd500ls2000401000lh | LKN | 081908 |  |  |  | APPROVED |  | UPW1H681MHD | Nichicon | 493-1913-ND | Digi-Key |  |  |  | \\PISHARE02\Application Design\PI_Parts\PI_Datasheets\Elect Cap\NICHICON_PW_ElecCap.pdf | Y
20-00711-00 | Thru Hole\Al Elect\Low ESR | Al Electrolytic | 680 uF | 680 uF, 50 V, Electrolytic, Low ESR 48mOhm, (16 x 20) | 50 V | 50 V | 16 x 20 | 16 mm | 20 mm |  | 1835 mA | 105 | 20 |  | CAP POL | PI_POLCAP_CLY/D.630/LS.300/.040 | pipolcapclyd630ls300040 |  | RAF | 082208 |  |  |  | APPROVED |  | UPW1H681MHD6 | Nichicon | 493-1914-ND | Digi-Key |  |  |  | \\PISHARE02\Application Design\PI_Parts\PI_Datasheets\Elect Cap\Nichicon_LowZ-pw_Series.pdf | Y
20-00757-00 | Thru Hole\Al Elect\Low ESR | Al Electrolytic | 680 uF | 680 uF, 25 V, Electrolytic, Low ESR, 52 mOhm, (10 x 20) | 25 V | 25 V | 10 x 16 | 10 mm | 16 mm | 20 | 1920 mA | 105 | 20 |  | CAP POL | PI_POLCAP_CYL/D.400/LS.200/.040 | pipolcapclyd10mm040 |  | RAF | 032409 |  |  |  | APPROVED | Ordered thru P.I. Taiwan | ZGD1EM681G160 | Ltec | ZGD1EM681G160 | P.I. Taiwan |  |  |  | \\PISHARE02\Application Design\PI_Parts\PI_Datasheets\Cap_ThruHole\CapXon LZ Series.pdf | Y
20-00758-00 | Thru Hole\Al Elect\Low ESR | Al Electrolytic | 680 uF | 680 uF, 25 V, Electrolytic, Very Low ESR, 32 mOhm, (10 x 16) | 25 V | 25 V | 10 x 16 | 10 mm | 16 mm | 32 | 1650 Ma | 105 | 20 |  | CAP POL | PI_POLCAP_CYL/D.400/LS.200/.040 | pipolcapclyd10mm040,pipolcapclyd395x630ls200030h | pipolcapclyd395x630ls200030h | RAF | 033009 |  |  |  | APPROVED |  | EKZH250EC3681MJ16S | Nippon Chemi-Con | EKZH250EC3681MJ16S | United Chemi-Con |  |  |  | \\PISHARE02\Application Design\PI_Parts\PI_Datasheets\Elect Cap\UCC_KZH250EC3681MJ16S.pdf | Y
20-00770-00 | Thru Hole\Al Elect\Low ESR | Al Electrolytic | 680 uF | 680 uF, 35 V, Electrolytic, Low ESR, 38 mOhm, (12.5 x 20) | 35 V | 35 V | 12.5 x 20 | 12.5 mm | 20 mm | 38 | 1660 mA | 105 | 20 |  | CAP POL | PI_POLCAP_CLY/D.500/LS.200/.040 | pipolcapclyd500ls200040 |  | RAF | 071509 |  |  |  | APPROVED |  | UPW1V681MHD | Nichicon | 493-1870-ND | Digi-Key |  |  |  | \\PISHARE02\Application Design\PI_Parts\PI_Datasheets\Cap_ThruHole\Nichicon-e-pw.pdf | Y
20-00801-00 | Thru Hole\Al Elect\Low ESR | Al Electrolytic | 680 uF | 680 uF, 25 V, Electrolytic, Very Low ESR, 32 mOhm, (10 x 16) | 25 V | 25 V | 10 x 16 | 10 mm | 16 mm | 28 | 1760 Ma | 105 | 20 |  | CAP POL | PI_POLCAP_CYL/D.400/LS.200/.040,PI_POLCAP_CLY-D395X630_LS200_.030_H | pipolcapclyd10mm040,pipolcapclyd395x630ls200030h | pipolcapclyd395x630ls200030h | RAF | 010510 |  |  |  | APPROVED | Requested by Jose Del Carmon | 25ZLH680MEFC10X16 | Rubycon | 25ZLH680MEFC10X16 | Rubycon America Inc |  |  |  | \\PISHARE02\Application Design\PI_Parts\PI_Datasheets\Elect Cap\Rubycon_e_ZLH.pdf | Y
20-00821-00 | Thru Hole\Al Elect\Low ESR | Al Electrolytic | 680 uF | 680 uF, 35 V, Electrolytic, Very Low ESR, (10 x 28) | 35 V | 35 V | 10 x 28 | 10 mm | 28 mm |  |  | 105 | 20 |  | CAP POL | PI_POLCAP_CYL/D.400/LS.200/.040 | pipolcapclyd10mm040 |  | RAF | 010810 |  |  |  | APPROVED | Part obtained by David New from Duo Jie Electronics (HK) LTD. Sandy Fan dolljet88@163.com. Requested spec sheet was not able to be provided. Parts are custom for P.I. and I assigned P.I. Part # as a method of identifying these parts | 20-00821-00 | Nichicon |  | Duo Jie Electronics (HK) LTD |  |  |  | \\PISHARE02\Application Design\PI_Parts\PI_Datasheets\Elect Cap\Nichicon PI Special_VeryLowZ_e-he.pdf | Y
20-00822-00 | Thru Hole\Al Elect\Low ESR | Al Electrolytic | 680 uF | 680 uF, 35 V, Electrolytic, Very Low ESR, (12.5 x 20) | 35 V | 35 V | 12.5 x 20 | 12.5 mm | 20 mm |  |  | 105 | 20 |  | CAP POL | PI_POLCAP_CLY/D.500/LS.200/.040 | pipolcapclyd500ls200040 |  | RAF | 010810 |  |  |  | APPROVED | Part obtained by David New from Duo Jie Electronics (HK) LTD. Sandy Fan dolljet88@163.com. 010710 raf. | UPW35680MPD | Nichicon |  | Duo Jie Electronics (HK) LTD |  |  |  | \\PISHARE02\Application Design\PI_Parts\PI_Datasheets\Elect Cap\Nichicon_LowZ-pw_Series.pdf | Y
20-00825-00 | Thru Hole\Al Elect\Low ESR | Al Electrolytic | 680 uF | 680 uF, 10 V, Electrolytic Poly Rad, Low ESR (10 x 11.5) | 10 V | 10 V | 10 x 11.5 | 10 mm | 11.5 mm | 7 |  | 105 | 20 |  | CAP POL | PI_POLCAP_CYL/D.400/LS.200/.040 | pipolcapclyd10mm040,pipolcapclyd400x530ls200030h | pipolcapclyd400x530ls200030h | RAF | 011510 |  |  |  | APPROVED |  | APSC100ELL681MJB5S | United Chemi-Con | 565-3231-ND | Digi_Key |  |  |  | \\PISHARE02\Application Design\PI_Parts\PI_Datasheets\Elect Cap\United_Chemi_Con_PSC.pdf | Y
20-00848-00 | Thru Hole\Al Elect\Low ESR | Al Electrolytic | 680 uF | 680 uF, 25 V, Electrolytic, Very Low ESR, 38 mOhm, (10 x 16) | 25 V | 25 V | 10 x 16 | 10 mm | 16 mm | 38 | 2000 Ma | 105 | 20 |  | CAP POL | PI_POLCAP_CYL/D.400/LS.200/.040,PI_POLCAP_CLY-D395X630_LS200_.030_H | pipolcapclyd10mm040,pipolcapclyd395x630ls200030h | pipolcapclyd395x630ls200030h | RAF | 022210 | TAY | 082115 |  | APPROVED | Updated MFG & dist info, was 25ZLJ680MEFC10X16 and datasht,was Rubycon-e_ZLJ.pdf. TAY 082115 | 25ZLJ680M10X16 | Rubycon | 1189-1255-ND | Digi-Key |  |  |  | \\PISHARE02\Application Design\PI_Parts\PI_Datasheets\Elect Cap\Rubicon_ZLJ_Series.pdf | Y
20-00889-00 | Thru Hole\Al Elect\Low ESR | Al Electrolytic | 680 uF | 680 uF, 10 V, Electrolytic, Very Low ESR, (10 x 12) | 10 V | 10V | 10 x 12 | 10 mm | 12 mm | 22 | 2150 mA | 105 | 20 |  | CAP POL | PI_POLCAP_CYL/D.400/LS.200/.040 | pipolcapclyd10mm040,pipolcapclyd400x530ls200030h | pipolcapclyd400x530ls200030h | RAF | 091010 |  |  |  | APPROVED | Samples obtained by Jonathan Guan Datasheet not available 091010 raf. | KZE10VB681M10X12LL | Nippon Chemi-Con | KZE10VB681M10X12LL | United Chemi-Con |  |  |  | \\PISHARE02\Application Design\PI_Parts\PI_Datasheets\Elect Cap\UCC_KZE10VB681M10X12LL.pdf | N
20-00933-00 | Thru Hole\Al Elect\Gen Purpose | Al Electrolytic | 680 uF | 680 uF, 63 V, Electrolytic, Gen. Purpose, (16 x 25) | 63 V | 63 V | 16 x 25 | 16 mm | 25 mm |  | 2160 mA | 105 | 20 |  | CAP POL | PI_POLCAP_CLY/D.630/LS.300/.040 | pipolcapclyd630ls300040,pipolcapclyd630ls3000401000h | pipolcapclyd630ls3000401000h | RAF | 032511 |  |  |  | APPROVED |  | EEU-FC1J681 | Panasonic-ECG | P10354-ND | Digi-Key |  |  |  | \\PISHARE02\Application Design\PI_Parts\PI_Datasheets\Elect Cap\Panasonic ecu-fc-typeA.pdf | Y
20-01149-00 | Thru Hole\Al Elect\Gen Purpose | Al Electrolytic | 680 uF | 680 uF, 10 V, Electrolytic, 20%, Gen. Purpose (8 x 10.8mm) | 10 V | 10 V | 8 x 10.8 | 8 mm | 10.8 |  | 1.6A | 105 | 20 |  | CAP POL |  | pipolcapclyd320ls140030,pipolcapclyd320ls140030430h,pipolcapclyd320ls140030430h | pipolcapclyd320ls140030430h | TAY | 061014 |  |  |  | APPROVED | Created for Rahul Joshi | 10AX680M8X10.8 | Rubycon | 1189-2162-ND | Digi-Key |  |  |  | \\PISHARE02\Application Design\PI_Parts\PI_Datasheets\Elect Cap\Rubycon_AX-Series.pdf | Y
20-01394-00 | Thru Hole\Al Elect\Gen Purpose | Al Electrolytic | 680 uF | 680 uF, ±20%, 50 V, Electrolytic, Gen Purpose, (12.5 x 27) | 50 V | 50 V | 12.5 x 27 | 12.5 mm | 27 mm |  | 2.745A @ 120Hz,3.66A @ 100kHz | -40°C ~ 105°C | ±20% |  | CAP POL | PI_POLCAP_CLY/D.500/LS.200/.040 | pipolcapclyd500ls200040,pipolcapclyd500ls2000401000lh | pipolcapclyd500ls2000401000lh | GJC | 030320 |  |  |  | APPROVED | Created for Mark Manango | EEU-FS1H681B | Panasonic Electronic Components | P122333CT-ND | Digi-Key |  |  |  | \\PISHARE02\Application Design\PI_Parts\PI_Datasheets\Elect Cap\Panasonic_ABA0000C1255.pdf | Y
20-01468-00 | Thru Hole\Al Elect\Gen Purpose | Al Electrolytic | 680 uF | CAP, Electrolytic, 680µF, ±20%, 50V, Aluminum, Radial, Can,(12.5 X 20) | 50 V | 50V | 12.5 x 21.5 | 12.5 mm | 21.5 mm |  | 980 mA @ 120 Hz,1.176 A @ 10 kHz | -55°C ~ 105°C | ±20% |  | CAP POL |  | pipolcapclyd500ls200040,pipolcapclyd500ls2000401000lh | pipolcapclyd500ls2000401000lh | GJC | 103020 |  |  |  | APPROVED | Created for Cheerlyn Arteta & Charles Articona. | 50PX680MEFC12.5X20 | Nichicon | 1189-1409-ND | Digi_Key |  |  |  | \\PISHARE02\Application Design\PI_Parts\PI_Datasheets\Elect Cap\Rubycon_e_px.pdf | Y
20-01469-00 | Thru Hole\Al Elect\Gen Purpose | Al Electrolytic | 680 uF | CAP, Electrolytic, 680µF, ±20%, 50V, Aluminum, Radial, Can, (16 x 20) | 50 V | 50 V | 16 x 20 | 16 mm | 20 mm |  | 1.38 A @ 120 Hz,1.84 A @ 100 kHz | -55°C ~ 105°C | ±20% |  | CAP POL | PI_POLCAP_CLY/D.630/LS.300/.040 | pipolcapclyd630ls300040,pipolcapd630ls3000401600lhoriz | pipolcapd630ls3000401600lhoriz | GJC | 103020 |  |  |  | APPROVED | Created for Cheerlyn Arteta & Charles Articona. | UPW1H681MHD6 | Nichicon | 493-1914-ND | Digi_Key |  |  |  | \\PISHARE02\Application Design\PI_Parts\PI_Datasheets\Elect Cap\Nichicon_e-upw.pdf | Y
20-01511-00 | Thru Hole\Al Elect\Gen Purpose | Al Electrolytic | 680 uF | 680 uF, 50 V, Electrolytic, Gen. Purpose, (12.5 x 20) | 50 V | 50 V | 12.5 x 20 | 12.5 mm | 20 mm |  | 838.5 mA @ 120 Hz, 1.29 A @ 100 kHz | -55°C ~ 105°C | ±20% |  | CAP POL | PI_POLCAP_CLY/D.500/LS.200/.040,PI_POLCAP_CLY/D.500/LS.200/.040_1.400L_H | pipolcapclyd500ls200040,pipolcapclyd500ls200040800lh | pipolcapclyd500ls200040800lh | GJC | 032621 |  |  |  | APPROVED | Created for Cheerlyn Arteta & Charles Articona. | ERS1HM681W20OT | AiSHi | ERS1HM681W20OT | AiSHi |  |  |  | \\PISHARE02\Application Design\PI_Parts\PI_Datasheets\Elect Cap\AiSHi_ERS1HM681W20OT.pdf | Y
20-01520-00 | Thru Hole\Al Elect\Low ESR | Conductive Polymer Aluminum | 680 uF | CAP, Conductive Polymer Aluminum, 680uF, ±20%, 35V, T/H, (10 x 16) | 35 V | 35 V | 10 x 16 | 10 mm | 16 mm | 22mOhm@100KHz 20C | 3000mArms@100kHz 105C | -55°C ~ 105°C | ±20% |  | CAP POL | PI_POLCAP_CYL/D.400/LS.200/.040 | pipolcapclyd10mm040,pipolcapclyd395x630ls200040h | pipolcapclyd395x630ls200040h | GJC | 041921 |  |  |  | APPROVED | Created for Virgil Roy Ajo & Charles Articona | SPF1VM681G16O00RAXXX | AiSHi | SPF1VM681G16O00RAXXX | AiSHi |  |  |  | \\PISHARE02\Application Design\PI_Parts\PI_Datasheets\Elect Cap\AiSHi_SPF1VM681G16O00RAXXX.pdf | Y
20-01579-00 | Thru Hole\Al Polymer Elect\Gen Purpose | Al Organic Polymer | 680 uF | 680 µF, ±20%, 25 V, Aluminum - Polymer Capacitors Radial, Can 16mOhm 2000 Hrs @ 105°C (8mm x 16mm) | 25 V | 25 V | 8 x 16 | 8 mm | 16 mm | 16mOhm | 232.5 mA @ 120 Hz,4.65 A @ 100 kHz | -55°C ~ 105°C | ±20% |  | CAP POL |  | pipolcapcyld8mmd030,pipolcapcyld8x16mmd030H | pipolcapcyld8x16mmd030H | GJC | 090121 | GJC | 090921 |  | APPROVED | Created for Daryll Bonavente Corrected footprint GJC 090921 | A750KW687M1EAAE016 | KEMET | 80-A750KW687M1EAAE16 | Mouser |  |  |  | \\PISHARE02\Application Design\PI_Parts\PI_Datasheets\Cap_ThruHole\KEM_A4067_A750-1102650.pdf | Y
20-01623-00 | Thru Hole\Al Elect\Al Organic Polymer | Al Organic Polymer | 680 uf | 680 µF, 6.3 V, Aluminum - Polymer Capacitors, Radial, Can, 8mOhm, 2000 Hrs @ 105°C, (6.3 x 9) | 6.3 V | 6.3 V | 6.3 x 9 | 6.3 mm | 9 mm | 8mOhm | 470 mA @ 120 Hz,4.7 A @ 100 kHz | -55°C ~ 105°C | ±20% |  | CAP POL |  | pipolcapclyd248ls098028,pipolcapclyd6p3x9mm_h | pipolcapclyd6p3x9mm_h | GJC | 121021 |  |  |  | APPROVED | Created for Michael Armamento | RS80J681MCN1 | Nichicon | 493-14291-ND | Digi-Key |  |  |  | \\PISHARE02\Application Design\PI_Parts\PI_Datasheets\Elect Cap\Nichicon_e-rs8.pdf | Y
20-01650-00 | Thru Hole\Al Organic Polymer\Gen Purpose | Al Organic Polymer | 680 uF | 680 µF 10 V Aluminum - Polymer Capacitors Radial, Can 7mOhm 2000 Hrs @ 105°C | 10 V | 10 V | 10 x 13 | 10 mm | 13 mm | 7 mOhm | 6.1 A @ 100 kHz | -55°C ~ 105°C | ±20% |  | CAP POL | PI_POLCAP_CYL/D.400/LS.200/.040 | pipolcapclyd10mm040 |  | GJC | 010522 |  |  |  | APPROVED | Created for Kim Van Le | PLF1A681MDO1 | Nichicon | 493-16559-ND | Digi-Key |  |  |  | \\PISHARE02\Application Design\PI_Parts\PI_Datasheets\Cap_ThruHole\Nichicon_e-plf.pdf | Y
20-01706-00 | Thru Hole\Al Elect\Al Organic Polymer | Al Organic Polymer | 680 uF | 680 µF,±20%, 35 V, Aluminum - Polymer Capacitors, Radial, Can, 18mOhm, 2000 Hrs @ 105°C(10 x 18) | 35 V | 35 V | 10 x 18 | 10 mm | 18 mm | 18mOhm | 234.5 mA @ 120 Hz,4.69 A @ 100 kHz | -55°C ~ 105°C | ±20% |  | CAP POL | pipolcapclyd10mmD30 | pipolcapclyd10mmD30,pipolcapclyd10x18mmD30H | pipolcapclyd10x18mmD30H | GJC | 040122 |  |  |  | APPROVED | Created for Alexis Penamora | A750MW687M1VAAE018 | KEMET | 399-A750MW687M1VAAE018-ND | Digi-Key |  |  |  | \\PISHARE02\Application Design\PI_Parts\PI_Datasheets\Elect Cap\KEMET_A750MW687M1VAAE018.pdf | Y
20-01755-00 | Thru Hole\Al Elect\Gen Purpose | Al Electrolytic | 680 uF | 680 µF, 10 V, Aluminum Electrolytic Capacitors, Radial, Can, 4000 Hrs @ 105°C, (10 x 14) | 10 V | 10 V | 10 x 14 | 10 mm | 14 mm |  | 967.5 mA @ 120 Hz,1.29 A @ 100 kHz | -40°C ~ 105°C | ±20% |  | CAP POL |  | pipolcapclyd10mm040,pipolcapcyld10ls514HD040H | pipolcapcyld10ls514HD040H | GJC | 070122 |  |  |  | APPROVED | Created for Michael Armamento | EEU-FM1A681B | Panasonic Electronic Components | EEU-FM1A681B-ND | Digi-Key |  |  |  | \\PISHARE02\Application Design\PI_Parts\PI_Datasheets\Elect Cap\Panasonic_ABA0000C1018-947496.pdf | Y
20-01791-00 | Thru Hole\Al Elect\Gen Purpose | Al Electrolytic | 680 uF | 680 µF, 50 V, Aluminum Electrolytic Capacitors, Radial, Can, - 10000 Hrs @ 105°C, (12.5 x 27) | 50 V | 50 V | 12.5 x 27 | 12.5 mm | 27 mm |  | 2.745 A @ 120 Hz, 3.66 A @ 100 kHz | -40°C ~ 105°C | ±20% |  | CAP POL |  | pipolcapclyd500ls200040,pipolcapclyd500ls2000401000lh | pipolcapclyd500ls2000401000lh | GJC | 082422 | GJC | 022224 |  | APPROVED | Created for Anna May Castillo. Fixed mfr part number.GJC 022224 | EEU-FS1H681 | Panasonic | 667-EEU-FS1H681 | Mouser |  |  |  | \\PISHARE02\Application Design\PI_Parts\PI_Datasheets\Elect Cap\Panasonic_FS-A_Series.pdf | Y
20-02051-00 | Thru Hole\Al Elect\High Voltage | Al Electrolytic | 680 uF | 680 µF, 200 V, Aluminum Electrolytic Capacitors, Radial, Can - Snap-In, 2000 Hrs @ 105°C, (25.4 x 30) | 200 V | 200 V | 25.4 x 30 | 25.4 mm | 30 mm |  | 1.75 A @ 120 Hz,2.625 A @ 50 kHz | -25°C ~ 105°C | ±20% |  | CAP POL | PI_POLCAP_D1000LS394D080 | pi_polcap_d1000ls394d080 |  | GJC | 072123 |  |  |  | APPROVED | Created for Raymark Parocha | EKMQ201VSN681MQ30S | United Chemi-con | 565-2953-ND | Digi-Key |  |  |  | \\PISHARE02\Application Design\PI_Parts\PI_Datasheets\Elect Cap\NipponChemi-con_KMQN-e.PDF | Y
20-02194-00 | Thru Hole\Al Elect\High Voltage | Al Electrolytic | 680 uF | 680 µF, ±20%, 200 V, Aluminum Electrolytic Capacitors, Radial, Can - Snap-In, 3000 Hrs @ 105°C, (25 x 30mm) | 200 V | 200 V | 25 x 30 | 25 mm | 30 mm |  | 1.85 A @ 120 Hz,2.775 A @ 10 kHz | -25°C ~ 105°C | ±20% |  | CAP POL | PI_POLCAP_CLY/D.985/LS.394/.080 | pipolcapclyd985ls394080 |  | GJC | 041824 |  |  |  | APPROVED | Created for Raymark Parocha | 200MXG680MEFCSN25X30 | Rubycon | 1189-3820-ND | Digi-Key |  |  |  | \\PISHARE02\Application Design\PI_Parts\PI_Datasheets\Cap_ThruHole\Rubycon_MXG.pdf | Y
20-08571-00 | Thru Hole\Al Elect\Low ESR | Al Electrolytic | 680 uF | 680 uF, 10 V, Electrolytic, Low ESR, (8 x 16) | 10 V | 10 V | 8 x 16 | 8 mm | 16 mm | 56 |  | 105 | 20 |  | CAP POL | PI_POLCAP_CLY/D.320/LS.140/.030 | pipolcapclyd320ls140030,pipolcapclyd320ls140030430h |  | RAF | 081910 |  |  |  | APPROVED |  | 10ZL680M8X16 | Rubycon | 38M0348 | Newark |  |  |  | \\PISHARE02\Application Design\PI_Parts\PI_Datasheets\Elect Cap\Rubycon_ZL_Series.pdf | Y
20-08699-00 | Thru Hole\Al Elect\High Voltage | Al Electrolytic | 680 uF | 680 uF, 450 V, Electrolytic, Snap, (35 x 50) | 450 V | 450 V | 35 x 50 | 35 mm | 50 mm | 293 | 3020 mA | 85 | 20 |  | CAP POL | PI_POLCAP_CLY/D1.377/LS.394.060 | pipolcapclyd1377ls394060 |  | RAF | 032713 |  |  |  | APPROVED |  | EET-UQ2W681EA | Panasonic | P13344-ND | Digi-Key |  |  |  | \\PISHARE02\Application Design\PI_Parts\PI_Datasheets\Cap_ThruHole\Panasonic_TS-UQ Series.pdf | Y
20-08762-00 | Thru Hole\Al Organic Polymer\Gen Purpose | Al Organic Polymer | 680 uF | 680 uF, 6.3 V, Al Organic Polymer, Gen. Purpose, 20% | 6.3 V | 6.3 V | 10 x 13 | 10 mm | 13 mm | 7 |  | 105 | 20 |  | CAP POL | PI_POLCAP_CYL/D.400/LS.200/.040 | pipolcapclyd10mm040 |  | RAF | 012214 |  |  |  | APPROVED |  | 6SEPC680M | Panasonic | 667-6SEPC680M | Mouser |  |  |  | \\PISHARE02\Application Design\PI_Parts\PI_Datasheets\Cap_ThruHole\Panasonic_SEPC_OS-262388.pdf | Y
20-08772-00 | Thru Hole\Al Elect\Gen Purpose | Al Electrolytic | 680 uF | 680 uF, 10 V, Electrolytic, 20%, Gen. Purpose (10 x 12.5mm) | 10 V | 10 V | 10 x 12.5 | 10 mm | 12.5 |  | 1970mA | 105 | 20 |  | CAP POL |  | pipolcapclyd10mm040 |  | LKN | 061214 |  |  |  | APPROVED | Created for Rahul Joshi.Part not in the Apps Lab 061214 lkn. | 10AX680MEFC10X12.5 | Rubycon | [5 empty] | \\PISHARE02\Application Design\PI_Parts\PI_Datasheets\Elect Cap\Rubycon_680uF_10V_10AX680MEFC10X12 5.pdf | Y
20-08776-00 | Thru Hole\Al Organic Polymer\Gen Purpose | Al Organic Polymer | 680 uF | 680 uF, 6.3 V, Al Organic Polymer, Gen. Purpose, 20% | 6.3 V | 6.3 V | 8 x 8 | 8 mm | 8 mm | 8 |  | 105 | 20 |  | CAP POL | PI_POLCAP_CLY/D.320/LS.140/.030 | pipolcapclyd320ls140030,pipolcapclyd320ls140030430h |  | LKN | 062514 | GJC | 101617 |  | APPROVED | Digi-Key p/n 93-4022-1-ND changed to 493-4022-1-ND per Charles Articona. GJC 101617 | RL80J681MDN1KX | Nichicon | 493-4022-1-ND | Digi_Key |  |  |  | \\PISHARE02\Application Design\PI_Parts\PI_Datasheets\Cap_ThruHole\Nichicon_2009fpcap_catalog_l8.pdf | Y
20-08779-00 | Thru Hole\Al Organic Polymer\Gen Purpose | Al Organic Polymer | 680 uF | 680 uF, 6.3 V, Al Organic Polymer, Gen. Purpose, 20% | 6.3V |  | 10mm x 12.5mm | 10 mm | 12.5 mm | 5 |  | 105 | 20 |  | CAP POL |  | pipolcapclyd10mm040,pipolcapcyld400ls200040800h |  | TAY | 071614 |  |  |  | APPROVED |  | RR50J681MDN1 | Nichicon | 647-RR50J681MDN1 | Mouser |  |  |  | \\PISHARE02\Application Design\PI_Parts\PI_Datasheets\Cap_ThruHole\Nichicon_2009fpcap_catalog_r5-4735.pdf | Y
20-08912-00 | Thru Hole\Al Elect\Gen Purpose | Al Electrolytic | 680 uF | 680 uF, 200 V, Electrolytic, Gen. Purpose, (22 x 52) | 200 V | 200 V | 22 x 52 | 22 mm | 52 mm |  | 1.5 A | 105 | 20 |  | CAP POL |  | pipolcapclyd866ls400060 |  | RAF | 022315 |  |  | WLS | APPROVED | Created for Rick H. ws 022415. | UPT20681MRD | Nichicon | 493-11171-ND | Digi-Key |  |  |  | \\PISHARE02\Application Design\PI_Parts\PI_Datasheets\Cap_ThruHole\Nichicon-e-pt.pdf | Y
20-08924-00 | Thru Hole\Al Elect\Low ESR | Al Electrolytic | 680 uF | 680 uF, 16 V, Electrolytic, Low ESR, (10 x 16) | 16 V | 16 V | 10 x 16 | 10 mm | 16 mm |  | 787 mA | 105 | 20 |  | CAP POL |  | pipolcapclyd10mm040,pipolcapclyd400x630ls200030h | pipolcapclyd400x630ls200030h | RAF | 022315 |  |  | TAY 022015 | APPROVED |  | EEU-FC1C681 | Panasonic | P10250-ND | Digi-Key |  |  |  | \\PISHARE02\Application Design\PI_Parts\PI_Datasheets\Cap_ThruHole\Panasonic_ABA0000CE22.pdf | Y
20-08926-00 | Thru Hole\Al Elect\High Voltage | Al Electrolytic | 680 uF | 680 uF, 200 V, Electrolytic, (25 x 40) | 200V | 200V | 25 x 40 | 25 mm | 40 mm |  | 1700 mA | 105 | 20 |  | CAP POL | PI_POLCAP_CLY/D.948/LS.394/.080 | pipolcapclyd948ls394080 |  | RAF | 022415 |  |  | WLS | APPROVED |  | LGY2D681MELA | Nichicon | LGY2D681MELA-ND | Digi-Key |  |  |  | \\PISHARE02\Application Design\PI_Parts\PI_Datasheets\Elect Cap\Nichicon_e-term01.pdf | Y
20-08960-00 | Thru Hole\Al Organic Polymer\Gen Purpose | Al Organic Polymer | 680 uF | 680 uF, 20 V, Al Organic Polymer, Gen. Purpose, 20% 10 x 11.5 | 20 V | 20 V | 10 x 11.5 | 10 mm | 11.5 mm | 12 | 5400 mA | 105 | 20 |  | CAP POL | PI_POLCAP_CYL/D.400/LS.200/.040 | pipolcapclyd10mm040,pipolcapclyd395x630ls200030h | pipolcapclyd395x630ls200030h | LKN | 042016 |  |  |  | APPROVED | Created for Ishminder 042016 lkn. | APSG200ELL681MJB5S | Nippon Chemi-con | 661-APSG200E681MJB5S | Mouser |  |  |  | \\PISHARE02\Application Design\PI_Parts\PI_Datasheets\Elect Cap\NipponChemi-Con-PSG-247802.pdf | Y
20-09047-00 | Thru Hole\Al Elect\Low ESR | Al Electrolytic | 680 uF | 680µF, ±20%, 25V, Aluminum Polymer Capacitor Radial, Can, 292.56 mOhm, 1500 Hrs @ 125°C, (10 x 13.5) | 25 V | 25 V | 10 x 13.5 | 10 mm | 13.5 mm | 292.56 mOhm | 4.7A @ 100kHz,235mA @ 120Hz | -55°C ~ 125°C | ±20% |  | CAP POL | PI_POLCAP_CLY/D.400/LS.200/.030,PI_POLCAP_CLY/D.400X530/LS.200/.030/H | pipolcapclyd400ls200030,pipolcapclyd400x530ls200030h | pipolcapclyd400x530ls200030h | GJC | 062317 |  |  |  | APPROVED | Created for Sudhakar Singamaneni | 687AVG025MGBJ | Illinois Capacitor | 1572-1754-ND | Digi_Key |  |  |  | \\PISHARE02\Application Design\PI_Parts\PI_Datasheets\Elect Cap\Illinois_AVG series.pdf | Y
20-09087-00 | Thru Hole\Al Elect\Low ESR | Al Electrolytic | 680 uF | 680 uF, 20%,16 V, Aluminum Polymer Electrolytic, Very Low ESR, 10 mOhm, 2000 Hrs @ 105°C,(10 x 14) | 16 V | 16 V | 10 x 14 | 10 mm | 14 mm | 10 | 610mA @ 120Hz,6.1A @ 100kHz | -55°C ~ 105°C | ±20% |  | CAP POL |  | pipolcapclyd10mm040,pipolcapclyd10d14h030H | pipolcapclyd10d14h030H | GJC | 100217 |  |  |  | APPROVED | Created for John Mardy Rongavilla & Charles Articona | RNU1C681MDN1PH | Nichicon | 493-6633-1-ND | Digi-Key |  |  |  | \\PISHARE02\Application Design\PI_Parts\PI_Datasheets\Elect Cap\Nichicon_e-rnu.pdf | Y
20-09148-00 | Thru Hole\Al Elect\Gen Purpose | Al Electrolytic | 680 uF | 680 uF, ±20%, 16 V, Electrolytic, Radial, Gen Purpose, 30 mOhms, (8 x 22), LS 3.5 mm | 16V | 16 V | 8mm dia x 22mm L | 8 mm | 22 mm |  | 1.17A @ 120Hz, 1.56A @ 100kHz | -40°C ~ 105°C | ±20% |  | CAP POL | D8mm, L22mm, LS3.5mm | pi_polcap_d8h22ls3p5mmd030H,pi_polcap_d8ls3p5mmd030 | pi_polcap_d8ls3p5mmd030 | GJC | 060118 |  |  |  | APPROVED | Created for Charles Evangelista & Charles Articona | EEU-FM1C681L | Panasonic | P12378-ND | Digi-Key |  |  |  | \\PISHARE02\Application Design\PI_Parts\PI_Datasheets\Cap_ThruHole\Panasonic_EEU-FM_Series.pdf | Y
23-00054-00 | Thru Hole\Al Elect\Low ESR | Al Electrolytic | 680 uF | 680 uF, 63 V, Electrolytic, Low ESR, 50 mOhm, (16 x 25) | 63 V | 63 V | 16 x 25 | 16 mm | 25 mm | 50 | 2140 mA | 105 | 20 |  | CAP POL | PI_POLCAP_CLY/D.630/LS.300/.040 | pipolcapclyd630ls300040,pipolcapclyd630ls3000401000h | pipolcapclyd630ls3000401000h | RLH | 040209 | RAF | 052709 |  |  | Changed PN from TMP-526 to 23-00054-00. Copied Allegro PCBFP.Created pdf. 052709 raf. | EEU-FC1J681 | Panasonic | P10354-ND | Digi-Key |  |  |  | \\PISHARE02\Application Design\PI_Parts\PI_Datasheets\Cap_ThruHole\Panasonic_ABA0000CE22.pdf | Y
23-00061-00 | Thru Hole\Al Elect\Low ESR | Al Electrolytic | 680 uF | 680 uF, 16 V, Electrolytic, Radial, Low ESR, 26 mOhms, (10 x 16) | 16V | 16 V | 10mm dia x 16mm L | 10 mm | 16 mm | 26 | 1.79A | 105 | 20 |  | CAP POL |  | pipolcapclyd10mm040 |  | TAY | 051514 |  |  |  | APPROVED | Created for Richard Hester | EEU-FM1C681 | Panasonic | P12377-ND | Digi-Key |  |  |  | \\PISHARE02\Application Design\PI_Parts\PI_Datasheets\Cap_ThruHole\Panasonic_EEU-FM_Series.pdf | Y
24-00084-00 | Automotive\SMD\Al Elect\Al Organic Polymer | Al Organic Polymer | 680 uF | 680 µF 25 V Aluminum - Polymer Capacitors Radial, Can - SMD 14mOhm 4000 Hrs @ 125°C, Height 0.673" (13.10mm), SMD, 4000 Hrs @ 125°C | 25 V | 25 V | 0.406" L x 0.406" W (10.30mm x 10.30mm) | 0.394" Dia (10.00mm) | Height 0.516" (13.10mm) | 14mOhm | 700 mA @ 120 Hz,3.5 A @ 100 kHz | -55°C ~ 125°C | ±20% |  | CAP POL |  | pismcpan1VA |  | GJC | 071023 |  |  |  | APPROVED | Created for Rahul Joshi | EEH-ZS1E681UV | Panasonic Electronic Components | 10-EEH-ZS1E681UVCT-ND | Digi-Key |  |  |  | \\PISHARE02\Application Design\PI_Parts\PI_Datasheets\CAP SMD\Panasonic_ZSU.PDF | Y
24-00095-00 | Thru Hole\Al Elect\Al Organic Polymer | Al Organic Polymer | 680 uF | 680 µF, ±20%, 50 V, Aluminum - Polymer Capacitors, Radial, Can, 26mOhm, 2000 Hrs @ 125°C, (13 x 20) | 50 V | 50 V | 13 x 20 | 13 mm | 20 mm | 26 mOhm | 326 mA @ 120 Hz,6.52 A @ 100 kHz | -55°C ~ 125°C | ±20% |  | CAP POL |  | pipolcapclyd13mmD30,pipolcapclyd13Dx20mmH30 | pipolcapclyd13Dx20mmH30 | GJC | 053124 |  |  |  | APPROVED | Created for Martin Benjamin Bonleon | A759PY687M1HAAE026 | KEMET | 80-A759PY687M1HAAE26 | Mouser |  |  |  | \\PISHARE02\Application Design\PI_Parts\PI_Datasheets\Elect Cap\KEMET_A4072_A759-3316694.pdf | Y
20-01567-00 | Thru Hole\Film | Metallized Polypropylene | 6800 pF | 6800pF, ±5%, Film Capacitor, 500VAC, 1000VDC (1KVDC), Polypropylene (PP), Metallized - Stacked, Radial,(10.30mm x 6.00mm) | 1000 VDC | 600 VAC | (10.30mmL x 6.00mmW) x 12mmH |  | 10.3 mm |  |  | -55°C ~ 105°C | ±5% |  | CAP NP |  | pinpcaprad10p3L6p0W7p5ls040 |  | GJC | 081221 |  |  |  | APPROVED | Created for Virgil Roy Ajo | B32620A0682J000 | EPCOS (TDK) | 871-B32620A682J | Mouser |  |  |  | \\PISHARE02\Application Design\PI_Parts\PI_Datasheets\Cap_ThruHole\EPCOS_MKP_B32620_621.pdf | Y
20-09238-00 | Automotive\SMD\Ceramic\C0G_NP0,0805 | C0G_NP0 | 6800 pF | 6800pF, ±5%, 50V, Ceramic Capacitor, C0G, NP0, 0805 (2012 Metric),-55°C ~ 125°C | 50 V | 50 V | 0805 (2012 Metric) |  |  |  |  | -55°C ~ 125°C | ±5% |  | CAP NP | PI_SM/C_0805 | pismc0805,Unisem_RMCF0805UL | Unisem_RMCF0805UL | GJC | 051619 |  |  |  | APPROVED | Created for Doug Kang | CGA4C2C0G1H682J060AA | TDK Corp | 445-6945-1-ND | Digi_Key |  |  |  | \\PISHARE02\Application Design\PI_Parts\PI_Datasheets\CAP SMD\TDK_mlcc_automotive_general_en.pdf | Y
20-02027-00 | Thru Hole\Mica | Mica | 7500 pF | 7500 pF,±5%, Mica Capacitor 500 V Radial | 500 V | 500 V | 12.70mmL x 10.20mmW x 17.70mmH |  | 12.7 mm |  |  | -55°C ~ 125°C | ±5% |  | CAP NP |  | pi_np_cap12p7_x_10p20d040 |  | GJC | 040323 |  |  |  | APPROVED | Created for Hugh Eisenman for OPS. Special Order Item. | CD16FD752JO3 | Cornell Dubilier Electronics (CDE) | CD16FD752JO3-ND | Digi-Key |  |  |  | \\PISHARE02\Application Design\PI_Parts\PI_Datasheets\Cap_ThruHole\CDE_CD-CDV16.pdf | Y
20-02081-00 | SMD\Ceramic\C0G_NP0,01005 | C0G_NP0 | 8 pF | 8 pF, ±0.25pF, 16V, Ceramic Capacitor C0G, NP0, 01005 (0402 Metric) | 16 V | 16 V | 01005 (0402 Metric) 0.016" L x 0.008" W (0.40mm x 0.20mm) |  |  |  |  | -55°C ~ 125°C | ±0.25pF |  | CAP NP | Ultra Librarian footprint---> | pism01005 |  | GJC | 011224 |  |  |  | APPROVED | Created for Charmaine Marcos | KGU02ACG1C8R0CH | KYOCERA AVX | 478-KGU02ACG1C8R0CHCT-ND | Digi-Key |  |  |  | \\PISHARE02\Application Design\PI_Parts\PI_Datasheets\CAP SMD\Kyocera_KGM_Series_e.pdf | Y
20-02083-00 | Automotive\SMD\Ceramic\C0G_NP0,0402 | C0G_NP0 | 8 pF | 8 pF, ±0.1pF, 50V, Ceramic Capacitor C0G, NP0 0402 (1005 Metric) | 50 V | 50 V | 0402 |  |  |  |  | -55°C ~ 125°C | ±0.1pF |  | CAP NP | PI_SM/R_0402 | pismr0402,Unisem_RMCF0402UL,cc0402,pismr0402_1 | Unisem_RMCF0402UL,cc0402,pismr0402_1 | GJC | 011924 |  |  |  | APPROVED | Created for Sharmaine Marcos | GCM1555C1H8R0BA16D | Murata Electronics | 490-18201-1-ND | Digi-Key |  |  |  | \\PISHARE02\Application Design\PI_Parts\PI_Datasheets\CAP SMD\Murata_GCM155R72A331KA37-01.pdf | Y
20-02135-00 | Automotive\Thru Hole\Film | Metallized Polypropylene | 8 uF | 8 µF, ±10%, Film Capacitor, 500V, Polypropylene (PP), Metallized Radial - 4 Leads | 500 V | 500 V | 1.260" L x 0.945" W (32.00mm x 24.00mm) x 0.598" H (15.20mm) |  | 32.00mm x 24.00mm | 9.1 mOhms |  | -55°C ~ 105°C | ±10% |  | CAP NP |  | pinpcaprad32x24mmd060,pinpcaprad32x24x15mmd060H | pinpcaprad32x24x15mmd060H | GJC | 092923 |  |  |  | APPROVED | Created for Rahul Joshi | C4AQLLU4800M12K | KEMET | 399-C4AQLLU4800M12K-ND | Digi-Key |  |  |  | \\PISHARE02\Application Design\PI_Parts\PI_Datasheets\Cap_ThruHole\KEM_F3125_C4AQ_M.pdf | Y
20-02139-00 | Automotive\Thru Hole\Film | Metallized Polypropylene | 8 uF | 8 µF, Film Capacitor, 700VDC, Polypropylene (PP), Metallized Radial, 1.260" L x 0.709" W (32.00mm x 18.00mm) x 1.102" H (28.00mm) | 700 VDC | 700 VDC | 1.260" L x 0.709" W (32.00mm x 18.00mm) x 1.102" H (28.00mm) |  | 32 mm | 8 |  | -40°C ~ 105°C | ±5% |  | CAP NP |  | pinpcap32x18xLS27p5d040,pinpcap32x18xLS27p5d040H | pinpcap32x18xLS27p5d040H | GJC | 101023 |  |  |  | APPROVED | Created for Rahul Joshi | MKP1848580704K2 | Vishay Beyschlag/Draloric/BC Components | 2870-MKP1848580704K2-ND | Digi_Key |  |  |  | \\PISHARE02\Application Design\PI_Parts\PI_Datasheets\Cap_ThruHole\Vishay_mkp1848dcl.pdf | Y
20-00178-00 | SMD\Ceramic\X7R,1206 | X7R | 8.2 nF | 8.2 nF, 50 V, Ceramic, X7R, 1206 | 50 V | 50 V | 1206 | [5 empty] | 10 |  | CAP NP | PI_SM/C_1206 | pismc1206 |  | RAF | 022904 | RAF | 102813 |  | APPROVED | Replaced with suitable sub 102813 raf | CC1206KRX7R9BB822 | Yageo | 311-1211-1-ND | Digi_Key |  |  |  | \\PISHARE02\Application Design\PI_Parts\PI_Datasheets\CAP SMD\Yago_UPY-GPHC_X7R_6.3V-to-50V_8.pdf | Y
20-00220-00 | SMD\Ceramic\X7R,0805 | X7R | 8.2 nF | 8.2 nF, 50 V, Ceramic, X7R, 0805 | 50 V | 50 V | 0805 | [5 empty] | 10 |  | CAP NP | PI_SM/C_0805 | pismc0805,Unisem_RMCF0805UL | Unisem_RMCF0805UL | RAF | 022904 | RAF | 102813 |  | APPROVED | Replaced with valid part 102813 raf | C0805C822K5RACTU | Kemet | 399-9275-1-ND | Digi_Key |  |  |  | \\PISHARE02\Application Design\PI_Parts\PI_Datasheets\CAP SMD\KEM_C1002_X7R_SMD.pdf | Y
20-00261-00 | Thru Hole\Ceramic\Multi Layer | COG | 8.2 nF | 8.2 nF, 50 V, Ceramic, COG | 50 V | 50 V | [6 empty] | 5 |  | CAP NP | PI_NP_CAP/RAD/.200X.100/.200/.030 | pinpcaprad200x100200030 |  | RAF | 022904 | RAF | 021207 |  | APPROVED | Updated RoHS status, Updated Mfg P/N 021207 raf. | B37986G5822J000 | Epcos | P4947-ND | Digi-Key |  |  |  | \\PISHARE02\Application Design\PI_Parts\PI_Datasheets\Cap_ThruHole\EPCOS_cog_leaded.pdf | Y
20-00351-00 | Thru Hole\Ceramic\Disc\Obsolete | Y5P | 8.2 nF | Obsolete. 8.2 nF, 1 kV, Disc Ceramic | 1 kV | 1 kV |  | 22 | 5 |  |  |  | 10 |  |  | PI_NP_CAP/RAD/.850X.100/.400/.030 | pinpcaprad850x100400030 |  | RAF | 022904 | RAF | 062712 |  | OBSOLETE | OBS 062712 raf. | ECK-D3A822KBN | Panasonic | P4139-ND | Digi-Key |  |  |  | \\PISHARE02\Application Design\PI_Parts\PI_Datasheets\Cap_ThruHole\Panasonic ECK%20Series.pdf | Y
20-08573-00 | Thru Hole\X Class | Polypropylene Film | 8.2 nF | CAP FILM 8.2 nF 1KV METALPOLYPRO | 1KV | 1KV | 6 x 12 x 13 | 6 mm | 13 mm |  |  |  | 5 |  | CAP NP | PI_NP_XCAP_RAD/.512X.197/.395/.040 | pi_np_xcap_rad512x197x395d040 |  | LKN | 081910 |  |  |  | APPROVED |  | B32671L0822J000 | Epcos | 495-3201-ND | Digi-Key |  |  |  | \\PISHARE02\Application Design\PI_Parts\PI_Datasheets\Cap_ThruHole\EPCOS_MKP_B32671_72.pdf | Y
20-08648-00 | Thru Hole\Ceramic\Multi Layer | COG | 8.2 nF | 8.2 nF, 50 V, Ceramic, COG | 50 V | 50 V | [6 empty] | 5 |  | CAP NP | PI_NP_CAP/RAD/.200X.100/.200/.030 | pinpcaprad200x100200030 |  | RAF | 113012 |  |  |  | APPROVED |  | RPE5C1H822J2K1C03B | Murata | 490-3765-ND | Digi-Key |  |  |  | \\PISHARE02\Application Design\PI_Parts\PI_Datasheets\Cap_ThruHole\MuRataL0010E.pdf | Y
20-08939-00 | SMD\Ceramic\X7R,0603 | X7R | 8.2 nF | 8.2 nF, 50 V, Ceramic, X7R, 0603 | 50V | 50 V | 0603 | [5 empty] | 10 |  | CAP NP | PI_SM/C_0603 | pismc0603,Unisem_RMCF0603UL | Unisem_RMCF0603UL | LKN | 120315 |  |  |  | APPROVED |  | GRM188R71C184KA01D | Murata | 490-1510-1-ND | Digi_Key |  |  |  | \\PISHARE02\Application Design\PI_Parts\PI_Datasheets\CAP SMD\Murata_L0005E.pdf | Y
24-00016-00 | Thru Hole\Film | Metallized Polyester | 8.2 nF | 8.2 nF, 1000V VDC, Film | 1000 V |  | 0.512" L x 0.236" W (13.00mm x 6.00mm) | 6 mm | 13 mm |  |  | 125 | 5 |  | CAP NP | PI_NP_XCAP_RAD/.512X.237/.395/.040 | pi_np_xcap_rad512x237395d040 |  | LKN | 012312 |  |  |  | APPROVED |  | B32671L0822J000 | Epcos | 495-3201-ND | Digi-Key |  |  |  | \\PISHARE02\Application Design\PI_Parts\PI_Datasheets\Cap_ThruHole\EPCOS_MKP_B32671L_672L[1].pdf | Y
20-08884-00 | SMD\Ceramic\NP0,0603 | NP0 | 8.2 pF | 8.2 pF 50 V, Ceramic, NP0, 0603 | 50 V | 50 V | 0603 |  |  |  |  | 125 | 5 |  | CAP NP | PI_SM/C_0603 | pismc0603,Unisem_RMCF0603UL | Unisem_RMCF0603UL | RAF | 082514 |  |  |  | APPROVED |  | 06035A8R2CAT2A | AVX Corp | 478-1162-1-ND | Digi-Key |  |  |  | \\PISHARE02\Application Design\PI_Parts\PI_Datasheets\CAP SMD\AVX_corder.pdf | Y
20-00746-00 | SMD\Ceramic\X5R,1210 | X5R | 8.2 uF | 8.2 uF, 16 V, Ceramic, X5R, 1210 | 16 V | 16 V | 1210 | [5 empty] | 10 |  | CAP NP | PI_SM/C_1210 | pismc1210 |  | RAF | 010609 |  |  |  | APPROVED |  | C1210C825K4PACTU | Kemet | 399-3149-1-ND | Digi-Key |  |  |  | \\PISHARE02\Application Design\PI_Parts\PI_Datasheets\CAP SMD\KEMET_F3102X5R.pdf | Y
20-01659-00 | Thru Hole\Al Elect\High Voltage | Al Electrolytic | 8.2 uF | 8.2 uF, 400 V, Electrolytic, (8 x 14) | 400 V | 400 V | 8 x 14 | 8 mm | 14 mm | [5 empty] | CAP POL | PI_POLCAP_CLY/D.320/LS.140/.030 | pipolcapclyd320ls140030,pipolcapclyd320ls140030430h,pipolcapclyd320ls140030575h | pipolcapclyd320ls140030575h | GJC | 012722 |  |  |  | APPROVED | Created for Tony Li who has samples from supplier | EHF2GM8R2F12OT | AiShi | EHF2GM8R2F12OT | AiShi |  |  |  | \\PISHARE02\Application Design\PI_Parts\PI_Datasheets\Elect Cap\AISHI Input capacitor HF.pdf | Y
20-01840-00 | Thru Hole\Al Elect | Al Electrolytic | 8.2 uF | 8.2 uF, ±20%, 400 V, Electrolytic, (8 x 12) | 400 V | 400 V | 8 x 12 | 8 mm | 12 mm |  |  | -25°C ~ 130°C | ±20% |  | CAP POL | PI_POLCAP_CLY/D.320/LS.140/.030 | pipolcapclyd320ls140030,pipolcapclyd320ls140030430h | pipolcapclyd320ls140030430h | GJC | 091322 |  |  |  | APPROVED | Created for Tony Li | EHF2GM8R2F12OT | AiSHi | EHF2GM8R2F12OT | AiSHi |  |  |  | \\PISHARE02\Application Design\PI_Parts\PI_Datasheets\Elect Cap\AiSHi_HF.pdf | Y
20-01841-00 | Thru Hole\Al Elect | Al Electrolytic | 8.2 uF | 8.2 uF, ±20%, 400 V, Electrolytic, (10 x 10) | 400 V | 400 V | 10 x 10 | 10 mm | 10 mm |  |  | -25°C ~ 105°C | ±20% |  | CAP POL |  | pipolcapcyld10mm40,pipolcapcyld10x10mm40h | pipolcapcyld10x10mm40h | GJC | 091322 |  |  |  | APPROVED | Created for Tony Li | EHF2GM8R2G10OT | AiSHi | EHF2GM8R2G10OT | AiSHi |  |  |  | \\PISHARE02\Application Design\PI_Parts\PI_Datasheets\Elect Cap\AiSHi_HF.pdf | Y
20-08724-00 | Thru Hole\Al Elect\High Voltage | Al Electrolytic | 8.2 uF | 8.2 uF, 400 V, Electrolytic, (8 x 14) | 400 V | 400 V | 8 x 14 | 8 mm | 14 mm |  |  | 105 | 20 |  | CAP POL | PI_POLCAP_CLY/D.320/LS.140/.030 | pipolcapclyd320ls140030,pipolcapclyd320ls140030430h,pipolcapclyd320ls140030575h | pipolcapclyd320ls140030575h | LKN | 072413 | LKN | 101514 |  | APPROVED | Create for Doug Kang.Caps sent from Dongqiu Fu (PI China)LKN101514. | KM8R2M400F140A | Capxon | KM8R2M400F140A | Capxon |  |  |  | \\PISHARE02\Application Design\PI_Parts\PI_Datasheets\Elect Cap\CAPXON KM8 2-400.pdf | Y
20-08773-00 | Thru Hole\Al Elect\High Voltage | Al Electrolytic | 8.2 uF | 8.2 uF, 400 V, Electrolytic, 20%, (8 x 16 mm) | 400 V | 400 V | 8 x 16 | 8 mm | 16 mm |  | 85mA | 105 | 20 |  | CAP POL |  | pipolcapclyd320ls140030,pipolcapclyd320ls140030430h,pipolcapclyd320ls140030670h | pipolcapclyd320ls140030670h | LKN | 061914 |  |  |  | APPROVED | Created for Doug Kang.Parts not available in Apps Lab. | 400AX8.2M8X16 | Rubycon | 1189-2279-ND | Digi-Key |  |  |  | \\PISHARE02\Application Design\PI_Parts\PI_Datasheets\Elect Cap\Rubycon_AX-Series.pdf | Y
20-08899-00 | Thru Hole\Al Elect\High Voltage | Al Electrolytic | 8.2 uF | 8.2 uF, 400 V, Electrolytic, (8 x 16), 20% | 400 V | 400 V | 8 x 16 | 8 mm | 16 mm |  |  |  | 20 |  | CAP POL |  | pipolcapclyd320ls140030,pipolcapclyd320ls140030430h,pipolcapclyd320ls140030670h | pipolcapclyd320ls140030670h | TAY | 101014 |  |  |  | APPROVED | Create for Doug Kang | 400AX8.2M8X16 | Rubycon | 1189-2279-ND | Digi-Key |  |  |  | \\PISHARE02\Application Design\PI_Parts\PI_Datasheets\Elect Cap\Rubycon_AX-Series.pdf | ?
20-00415-00 | Thru Hole\Ceramic\Disc\Obsolete |  | 82 pF | Obsolete. 82 pF, 1 kV, Disc Ceramic | 1 kV | 1 kV | [6 empty] | 10 |  |  | PI_NP_CAP/RAD/.250X.100/.200/.030 | pinpcaprad250x100200030 |  | RAF | 022904 | RAF | 062712 |  | OBSOLETE | OBS 062712 raf. | ECC-D3A820JGE | Panasonic | P10803-ND | Digi-Key |  |  |  | \\PISHARE02\Application Design\PI_Parts\PI_Datasheets\Cap_ThruHole\Panasonic ECK%20Series.pdf | Y
20-00200-00 | SMD\Ceramic\X7R,1206 | X7R | 82 nF | 82 nF, 25 V, Ceramic, X7R, 1206 | 25 V | 25 V | 1206 | [5 empty] | 10 |  | CAP NP | PI_SM/C_1206 | pismc1206 |  | RAF | 022904 | RAF | 020807 |  | APPROVED | Updated RoHS status 020807 raf. | 12063C824KAT2A | AVX Corp | 478-1566-1-ND | Digi_Key |  |  |  | \\PISHARE02\Application Design\PI_Parts\PI_Datasheets\CAP SMD\AVX_cx7r.pdf | Y
20-00232-00 | SMD\Ceramic\X7R,0805 | X7R | 82 nF | 82 nF, 50 V, Ceramic, X7R, 0805 | 50 V | 50 V | 0805 | [5 empty] | 10 |  | CAP NP | PI_SM/C_0805 | pismc0805,Unisem_RMCF0805UL | Unisem_RMCF0805UL | RAF | 022904 | RAF | 102813 |  | APPROVED | Replaced with valid part 102813 raf | C0805C823K5RACTU | Kemet | 399-9276-1-ND | Digi_Key |  |  |  | \\PISHARE02\Application Design\PI_Parts\PI_Datasheets\CAP SMD\KEM_C1002_X7R_SMD.pdf | Y
20-09014-00 | Thru Hole\Film | Plastic Film | 82 nF | 82 nF, ±5%, 550 VAC,1600 VDC, Film, Radial | 1600 V | 1600 V | 15 mm Wx 25.0 mm Hx 31.0 mm L |  | 31 mm |  |  | -55°C ~ 105°C | 5 |  | CAP NP |  | pinpcapradL31W15H25ls27p5035 |  | GJC | 013117 |  |  |  | APPROVED | Created for Daniel Li | BFC238350823 | Vishay | BC2008-ND | Digi-Key |  |  |  | \\PISHARE02\Application Design\PI_Parts\PI_Datasheets\Cap_ThruHole\Vishay_mmkp383.pdf | Y
20-09015-00 | SMD\Ceramic\X7R,2220 | X7R | 82 nF | 82 nF, 1.6 KV, Ceramic, X7R, 2220 (5750 Metric) | 1600 V | 1600 V | 2220 | [5 empty] | 20 |  | CAP NP | PI_SM/C_2220 | pismc2220 |  | GJC | 013117 |  |  |  | APPROVED | Created for Daniel Li | C2220X823KFRACTU | KEMET | 399-10500-1-ND | Digi-Key |  |  |  | \\PISHARE02\Application Design\PI_Parts\PI_Datasheets\CAP SMD\KEM_C1025_X7R_HV_FT-CAP_SMD.pdf | Y
20-00274-00 | Thru Hole\Ceramic\Multi Layer\Obsolete | COG | 82 pF | Obsolete see 20-08625-00. 82 pF, 100 V, Ceramic, COG | 100 V | 100 V | [6 empty] | 5 |  |  | PI_NP_CAP/RAD/.200X.100/.100/.030 | pinpcaprad200x100100030 |  | RAF | 022904 | RAF | 112012 |  | OBSOLETE | OBS 112012 raf. | B37979N1820J000 | Epcos | P4848-ND | Digi-Key |  |  |  | \\PISHARE02\Application Design\PI_Parts\PI_Datasheets\Cap_ThruHole\EPCOS_cog_leaded.pdf | Y
20-08625-00 | Thru Hole\Ceramic\Multi Layer | COG | 82 pF | 82 pF, 100 V, Ceramic, COG | 100 V | 100 V | [6 empty] | 5 |  | CAP NP | PI_NP_CAP/RAD/.200X.100/.100/.030 | pinpcaprad200x100100030 |  | RAF | 112112 |  |  |  | APPROVED |  | RPE5C2A820J2P1Z03B | Murata | 490-3668-ND | Digi-Key |  |  |  | \\PISHARE02\Application Design\PI_Parts\PI_Datasheets\Cap_ThruHole\Murata_L0010E.pdf | Y
20-00502-00 | Thru Hole\Al Elect\High Voltage | Al Electrolytic | 82 uF | 82 uF, 450 V, Electrolytic, (22 x 30) | 450 V | 450 V | 22 x 30 | 22 mm | 30 mm | 1.617 | 800 mA | 105 | 20 |  | CAP POL | PI_POLCAP_CYL/D.900/LS.370/.063 | pipolcapcyld900ls370063 |  | RAF | 080904 | RAF | 020807 |  | APPROVED | Updated RoHS status 020807 raf. | EET-ED2W820BA | Panasonic | P11694-ND | Digi-Key |  |  |  | \\PISHARE02\Application Design\PI_Parts\PI_Datasheets\Elect Cap\Panasonic_EET-ED%20(TS-ED%20Series).pdf | N
20-00505-00 | Thru Hole\Al Elect\High Voltage\OBSOLETE | Al Electrolytic | 82 uF | OBSOLETE Incorrect part number duplicated information from 20-00504-00 82 uF, 200 V, Electrolytic, (22 x 30) | 450 V | 450 V | 22 x 30 | 18 mm | 25 mm |  | 128 mA | 105 | 20 |  |  | PI_POLCAP_CYL/D.900/LS.370/.063 | pipolcapcyld900ls370063 |  | RAF | 080904 | RAF | 092711 |  | OBSOLETE | Updated RoHS status 020807 raf.OBS Incorrect value and part information duplicated from 20-00504-00 raf 092711. | EEU-EB2D151S | Panasonic | P5920-ND | Digi-Key |  |  |  | \\PISHARE02\Application Design\PI_Parts\PI_Datasheets\Elect Cap\Panasonic_ee104_eeu_eb_dne.pdf | Y
20-00515-00 | Thru Hole\Al Elect\High Voltage | Al Electrolytic | 82 uF | 82 uF, 400 V, Electrolytic, Low ESR, (14.5 x 35) | 400 V | 400 V | 14.5 x 35 | 14.5 mm | 35 mm | 3033 | 530 mA | 105 | 20 |  | CAP POL | PI_POLCAP_CLY/D.600/LS.300/.040,PI_POLCAP_CLY/D.630/LS.300/.040_1.400L_HORIZ | pipolcapclyd600ls300040,pipolcapd570ls3000401400lhoriz | pipolcapd570ls3000401400lhoriz | RAF | 112304 | TAY | 103114 |  | APPROVED | Alternated FP pipolcapd630ls3000401400lhoriz doesn't exist in PCB editor database. Chg to pipolcapd570ls3000401400lhoriz. TAY 103114 | EPAG401ELL820MU35S | Nippon Chemi-Con | EPAG401ELL820MU35S | United Chemi-Con |  |  |  | \\PISHARE02\Application Design\PI_Parts\PI_Datasheets\Elect Cap\UCC_PAG_HV_MinatureLowProfile.pdf | Y
20-00522-00 | Thru Hole\Al Elect\High Voltage | Al Electrolytic | 82 uF | 82 uF, 450 V, Electrolytic, Low ESR, (16 x 40) | 450 V | 450 V | 16 x 40 | 16 mm | 40 mm | 4043 | 550 mA | 105 | 20 |  | CAP POL | PI_POLCAP_CLY/D.630/LS.300/.040,PI_POLCAP_CLY/D.630/LS.300/.040_1.600L_HORIZ | pipolcapclyd630ls300040,pipolcapd630ls3000401600lhoriz | pipolcapd630ls3000401600lhoriz | RAF | 112304 | RAF | 013007 |  | APPROVED | Corrected to Global Part Number 083105. Added guide to global code with RoHS code 013007 raf. | EPAG451ELL820ML40S | Nippon Chemi-Con | EPAG451ELL820ML40S | United Chemi-Con |  |  |  | \\PISHARE02\Application Design\PI_Parts\PI_Datasheets\Elect Cap\UCC_PAG_HV_MinatureLowProfile.pdf | Y
20-00523-00 | Thru Hole\Al Elect\High Voltage | Al Electrolytic | 82 uF | 82 uF, 450 V, Electrolytic, Low ESR, (18 x 30) | 450 V | 450 V | 18 x 30 | 18 mm | 30 mm | 4043 | 550 mA | 105 | 20 |  | CAP POL | PI_POLCAP_CLY/D.710/LS.300/.040,PI_POLCAP_CLY/D.710/LS.300/.040_1.120L_HORIZ | pipolcapclyd710ls300040,pi_cap_cly_d710_ls300_040_1000h,pi_cap_cly_d710_ls300_040_1035h | pi_cap_cly_d710_ls300_040_1035h | RAF | 112304 | RAF | 013007 |  | APPROVED | Corrected to Global Part Number 083105. Added guide to global code with RoHS code 013007 raf. | EPAG451ELL820MM30S | Nippon Chemi-Con | EPAG451ELL820MM30S | United Chemi-Con |  |  |  | \\PISHARE02\Application Design\PI_Parts\PI_Datasheets\Elect Cap\UCC_PAG_HV_MinatureLowProfile.pdf | Y
20-00823-00 | Thru Hole\Al Elect\High Voltage | Al Electrolytic | 82 uF | 82 uF, 400 V, Electrolytic, (18 x 25) | 400 V | 400 V | 18 x 25 | 18 mm | 25 mm |  | 610 mA | 105 | 20 |  | CAP POL | PI_POLCAP_CLY/D.710/LS.300/.040,PI_CAP_CLY_D710_LS300_040_1035H | pipolcapclyd710ls300040,pi_cap_cly_d710_ls300_040_1000h,picapclyd18x25mmD040h | picapclyd18x25mmD040h | RAF | 011410 | GJC | 091622 |  | APPROVED | Updated parts discription to 18 mm x 25 mm. raf 100611.Updated footprint GJC 091622 | EKXG401ELL820MM25S | United Chemi-Con | 565-1468-ND | Digi-Key |  |  |  | \\PISHARE02\Application Design\PI_Parts\PI_Datasheets\Elect Cap\UCC_KXG_series.pdf | Y
20-00831-00 | Thru Hole\Al Elect\High Voltage | Al Electrolytic | 82 uF | 82 uF, 400 V, Electrolytic, (18 x 25) | 400 V | 400 V | 18 x 25 | 18 mm | 25 mm |  |  | 105 | 20 |  | CAP POL | PI_POLCAP_CLY/D.710/LS.300/.040 | pipolcapclyd710ls300040,pi_cap_cly_d710_ls300_040_1000h,pi_cap_cly_d710_ls300_040_1000h | pi_cap_cly_d710_ls300_040_1000h | RAF | 011510 |  |  |  | APPROVED | Part obtained by David New from Duo Jie Electronics (HK) LTD. Sandy Fan dolljet88@163.com. Requested spec sheet was not able to be provided. Parts are custom for P.I. and I assigned P.I. Part # as a method of identifying these parts | 20-00831-00 | Nichicon |  | Duo Jie Electronics (HK) LTD |  |  |  | \\PISHARE02\Application Design\PI_Parts\PI_Datasheets\Elect Cap\Nichicon_e-pt.pdf | Y
20-00881-00 | Thru Hole\Al Elect\High Voltage | Al Electrolytic | 82 uF | 82 uF, 400 V, Electrolytic, (12.5 x 40) | 400 V | 400 V | 12.5 x 40 | 12.5 mm | 40 mm |  |  | 105 | 20 |  | CAP POL | PI_POLCAP_CLY/D.500/LS.200/.040 | pipolcapclyd500ls200040,pipolcapclyd500ls2000401600lh | pipolcapclyd500ls2000401600lh | RAF | 090910 | LKN | 050316 |  | APPROVED | Search of www does not produce any specification datasheets 090910 raf.Added Hoz.FP 050316 lkn. | TYB2CM820J400 | Ltec | TYB2CM820J400 | Ltec |  |  |  | \\PISHARE02\Application Design\PI_Parts\PI_Datasheets\Cap_ThruHole\Ltec_TYB2CM820J400_56uF_400V.pdf | Y
20-00887-00 | Thru Hole\Al Elect\High Voltage | Al Electrolytic | 82 uF | 82 uF, 400 V, Electrolytic, (18 x 27) | 400 V | 400 V | 18 x 27 | 18 mm | 27 mm |  |  | 105 | 20 |  | CAP POL | PI_POLCAP_CLY/D.710/LS.300/.040 | pipolcapclyd710ls300040,pi_cap_cly_d710_ls300_040_1000h | pi_cap_cly_d710_ls300_040_1000h | RAF | 090910 |  |  |  | APPROVED | Note: Parts obtained as samples for Jonathan Guan | KMG401ELL820MK25S | Nippon Chemi-Con | KMG401ELL820MK25S | United Chemi-Con |  |  |  | \\PISHARE02\Application Design\PI_Parts\PI_Datasheets\Cap_ThruHole\UCC_KMG_Sample_82uF_400V-samplereq.pdf | N
20-00991-00 | Thru Hole\Al Elect\High Voltage | Al Electrolytic | 82 uF | 82 uF, 450 V, Electrolytic, (12.5 x 50) | 450 V | 450 V | 12.5 x52 | 12.5 mm | 50 mm |  |  | 105 | 20 |  | CAP POL | PI_POLCAP_CLY/D.500/LS.200/.040,PI_PCAP_D500LS200_040_2000H | pipolcapclyd500ls200040,pi_pcap_d12p5ls5p0_040_50h,pi_pcap_d12p5ls5p0_040_50hCU | pi_pcap_d12p5ls5p0_040_50h,pi_pcap_d12p5ls5p0_040_50hCU | RAF | 092711 | GJC | 012417 |  | APPROVED | ADD NEW FOOTPRINT HORIZONTAL. Updated H footprint and added cutout alternate Horizontal footprint GJC 012417 | UPZ2W820MNY9 |  | 493-4423-ND | Digi-Key |  |  |  | \\PISHARE02\Application Design\PI_Parts\PI_Datasheets\Elect Cap\Nichicon_e-cs_pz.pdf | Y
20-01031-00 | Thru Hole\Al Elect\High Voltage | Al Electrolytic | 82 uF | 82 uF, 450 V, Electrolytic, Low ESR, (18 x 31.5) | 450 V | 450 V | 18 x 31.5 | 18 mm | 31.5 mm |  | 730 Ma | 105 | 20 |  | CAP POL | PI_POLCAP_CLY/D.630/LS.300/.040,PI_POLCAP_CLY/D.630/LS.300/.040_1.600L_HORIZ | pipolcapclyd710ls300040,pi_cap_cly_d710_ls300_040_1000h,pipolcapd710ls3000401260lhoriz | pipolcapd710ls3000401260lhoriz | RAF | 041112 | LKN | 091217 |  | APPROVED | Corected the part size from 16x40 to 18x31.5 and updated FP fr pipolcapclyd630ls300040,pipolcapd630ls3000401600lhoriz to pipolcapclyd710ls300040,pipolcapd710ls3000401260lhoriz 091217 lkn. | EKXJ451ELL820MMN3S | Nippon Chemi-Con | EKXJ451ELL820MMN3S | United Chemi-Con |  |  |  | \\PISHARE02\Application Design\PI_Parts\PI_Datasheets\Elect Cap\UCC_EKXJ451ELL820MMN3S1.pdf | Y
20-01334-00 | Thru Hole\Al Elect\High Voltage | Al Electrolytic | 82 uF | CAP, ALUM, 82 uF, 20%, 160V, RADIAL (10 x 26.5) | 160 V | 160 V | 10 x 26.5 | 10 mm | 26.5 mm |  | 455 mA | 105 | 20 |  | CAP POL | PI_POLCAP_CYL/D.400/LS.200/.040 | pipolcapclyd10mm040,pipolcapcyld400ls200040800h | pipolcapcyld400ls200040800h | RAF | 022516 |  |  |  | APPROVED |  | UCY2C820MPD9TD | Nichicon | 493-13092-1-ND | Digi-Key |  |  |  | \\PISHARE02\Application Design\PI_Parts\PI_Datasheets\Elect Cap\Nichicon_e-ucy.pdf | Y
20-01489-00 | Thru Hole\Al Elect\High Voltage | Al Electrolytic | 82 uF | 82 uF, 450 V, Electrolytic,General Purpose, (16 x 25) | 450 V | 450 V | 16 x 25 | 16 mm | 25 mm |  | 640 mA | -40°C ~ 105°C | ±20% |  | CAP POL | PI_POLCAP_CLY/D.630/LS.300/.040 | pipolcapd16x25mmd40,pipolcapd16x25mmd40H | pipolcapd16x25mmd40H | GJC | 011521 |  |  |  | APPROVED | Created for Sudhakar Singamanen and Sudhakar Chakkirala | 450HXW82MEFR16X25 | Rubycon | 232-450HXW82MEFR16X2 | Mouser |  |  |  | \\PISHARE02\Application Design\PI_Parts\PI_Datasheets\Elect Cap\Rubycon_e_HXW-1600623.pdf | Y
20-01526-00 | Thru Hole\Al Elect\High Voltage | Al Electrolytic | 82 uF | 82 uF, 400 V, General Purpose,Electrolytic, (16 x 25) | 400 V | 400 V | 16 x 25 | 16 mm | 25 mm |  | 660mA @ 120Hz,1452mA @ 100kHz | -40°C ~ 105°C | ±20% |  | CAP POL | PI_POLCAP_CLY/D.630/LS.300/.040 | pipolcapd16x25mmd40,pipolcapd16x25mmd40H | pipolcapd16x25mmd40H | GJC | 050621 |  |  |  | APPROVED | Created for Mary Michelle Triambulo | 400LXW82MEFR16X25 | Rubycon | 232-400LXW82MEFR16X2 | Mouser |  |  |  | \\PISHARE02\Application Design\PI_Parts\PI_Datasheets\Elect Cap\Rubycon_e_LXW-1600626.pdf | Y
20-01566-00 | Automotive\Thru Hole\Al Elect\Low ESR | Al Electrolytic | 82 uF | 82 uF, ±20%, 250 V, Electrolytic, Very Low ESR, 18 mOhm, (12.5 x 25) | 250 V | 250 V | 12.5 x 25 | 12.5 mm | 25 mm | 18 | 2770 mA | 105 | ±20% |  | CAP POL | PI_POLCAP_CLY/D.500/LS.200/.040 | pipolcapclyd500ls200040,pipolcapclyd500ls2000401000lh | pipolcapclyd500ls2000401000lh | GJC | 081221 |  |  |  | APPROVED | Created for Virgil Roy Ajo | UCY2E820MHD9 | Nichicon | 647-UCY2E820MHD9 | Mouser |  |  |  | \\PISHARE02\Application Design\PI_Parts\PI_Datasheets\Elect Cap\Nichicon_e_ucy-1511878.pdf | Y
20-01704-00 | Thru Hole\Al Elect\High Voltage | Al Electrolytic | 82 uF | 82 uF, 450 V, Electrolytic, General Purpose, (14.5 x 32) | 450 V | 450 V | 14.5 x 32 | 14.5 mm | 32 mm |  | 660 mA @ 120 Hz | 105 | ±20% |  | CAP POL |  | pipolcapclyd600ls300040,pipolcapd570ls3000401260lhoriz | pipolcapd570ls3000401260lhoriz | WLS | 032822 |  |  |  | APPROVED | Created for Mark Manango | 450HXW82MEFR14.5X30 | Rubycon | 1189-4242-ND | Digi-Key |  |  |  | \\PISHARE02\Application Design\PI_Parts\PI_Datasheets\Elect Cap\Rubycon HXW Series.pdf | Y
20-01730-00 | Thru Hole\Al Elect\Gen Purpose | Al Electrolytic | 82 uF | 82 µF, 450 V, Aluminum Electrolytic Capacitors, Radial, Can 2000 Hrs @ 105°C, (16 x 27) | 450 V | 450 V | 16 x 27 | 16 mm | 27 mm |  | 640 mA @ 120 Hz,960 mA @ 10 kHz | -40°C ~ 105°C | ±20% |  | CAP POL |  | pipolcapclyd16mm040,pipolcapclyd16x27mm040H | pipolcapclyd16x27mm040H | GJC | 052022 |  |  |  | APPROVED | Created for Charles Cayno & Charles Articona | 450HXW82MEFR16X25 | Rubycon | 232-450HXW82MEFR16X2 | Mouser |  |  |  | \\PISHARE02\Application Design\PI_Parts\PI_Datasheets\Elect Cap\Rubycon_e_HXW-1600623.pdf | Y
20-01830-00 | Thru Hole\Al Elect | Al Electrolytic | 82 uF | 82 uF, ±20%, 160 V, Electrolytic, (10 x 20) | 160 V | 160 V | 10 x 20 | 10 mm | 20 mm |  |  | -40°C ~ 105°C | ±20% |  | CAP POL | PI_POLCAP_CLY/D.320/LS.140/.030 | pipolcapclyd10mmD30,pipolcapclyd10x20mm30h | pipolcapclyd10x20mm30h | GJC | 091322 |  |  |  | APPROVED | Created for Tony Li | EGD2CM820G20OT | AiSHi | EGD2CM820G20OT | AiSHi |  |  |  | \\PISHARE02\Application Design\PI_Parts\PI_Datasheets\Elect Cap\AiSHi_GD.pdf | Y
20-02063-00 | Thru Hole\Al Elect\High Voltage | Al Electrolytic | 82 uF | 82 µF ,±20%, 500 V, Aluminum Electrolytic Capacitors, Radial, Can, 3000 Hrs @ 105°C, (18 x 35) | 500 V | 500 V | 0.709"W x 1.457" H (18.00mm x 37mm) | 18 mm | 35 mm |  | 780 mA @ 120 Hz,1.17 A @ 10 kHz | -40°C ~ 105°C | ±20% |  | CAP POL | PI_POLCAP_CLY/D.710/LS.300/.040,PI_POLCAP_CLY/D.710/LS.300/.040_1.600L_HORIZ | pipolcapclyd710ls300040,pi_cap_cly_d710_ls300_040_1000h,pipolcapd710ls3000401600lhoriz | pipolcapd710ls3000401600lhoriz | GJC | 083023 |  |  |  | APPROVED | Created for Marlon Jr. Lemus | 500HXW82MEFR18X35 | Rubycon | 1189-500HXW82MEFR18X35-ND | Digi_Key |  |  |  | \\PISHARE02\Application Design\PI_Parts\PI_Datasheets\Elect Cap\Rubycon_e_hxw.pdf | Y
20-02091-00 | Thru Hole\Al Elect | Al Electrolytic | 82 uF | 82 µF, 400 V, Aluminum Electrolytic Capacitors, Radial, Can, 12000 Hrs @ 105°C, (18 x 25mm) | 400 V | 400 V | 18 x 25 | 18 mm | 25 mm |  | 610 mA @ 120 Hz,915 mA @ 100 kHz | -40°C ~ 105°C | ±20% |  | CAP POL | PI_POLCAP_CLY/D.710/LS.300/.040 | pipolcapclyd18ls7p5mmd040,pipolcapclyd18ls7p5h25mmd040 | pipolcapclyd18ls7p5h25mmd040 | GJC | 012324 |  |  |  | APPROVED | Created for Han Cui | 400TXW82MEFR18X25 | Rubycon | 1189-400TXW82MEFR18X25-ND | Digi_Key |  |  |  | \\PISHARE02\Application Design\PI_Parts\PI_Datasheets\Elect Cap\Rubycon_e_TXW.pdf | Y
20-02168-00 | Thru Hole\Al Elect\Low ESR | Al Electrolytic | 82 uF | 82 µF, 160 V, Aluminum Electrolytic Capacitors, Radial, Can, 10000 Hrs @ 105°C, (12.5 x 20) | 160 V | 160 V | 12.5 x 20 | 12.5 mm | 20 mm |  | 637.5 mA @ 120 Hz,1.275 A @ 100 kHz | -40°C ~ 105°C | ±20% |  | CAP POL | PI_POLCAP_CLY/D.500/LS.200/.040 | pipolcapclyd500ls200040,pipolcapclyd500ls2000401000lh | pipolcapclyd500ls2000401000lh | GJC | 022824 |  |  |  | APPROVED | Created for Marlon Jr. Lemus | UCS2C820MHD1TO | Nichicon | 493-13279-1-ND | Digi-Key |  |  |  | \\PISHARE02\Application Design\PI_Parts\PI_Datasheets\Elect Cap\Nichicon_e-ucs.pdf | Y
20-02237-00 | Thru Hole\Al Elect\High Voltage | Al Electrolytic | 82 uF | 82 µF, ±20%, 420 V, Aluminum Electrolytic Capacitors, Radial, Can, 3000 Hrs @ 105°C, (12.5 x 35) | 420 V | 420 V | 12.5 x 35 | 12.5 mm | 35 mm |  | 610 mA @ 120 Hz,1.098 A @ 100 kHz | -40°C ~ 105°C | ±20% |  | CAP POL |  | pipolcapclyd500ls200040,pipolcapclyd12p5x35mmlh | pipolcapclyd12p5x35mmlh | GJC | 082824 |  |  |  | APPROVED | Created for Rhea Lejano | EKHF421ELL820MK35S | Chemi-Con | 565-EKHF421ELL820MK35S-ND | Digi-Key |  |  |  | \\PISHARE02\Application Design\PI_Parts\PI_Datasheets\Cap_ThruHole\Chemicon_KHFLL-e.PDF | Y
20-02252-00 | Thru Hole\Al Elect\High Voltage | Al Electrolytic | 82 uF | 82 µF, 80 V, Aluminum Electrolytic Capacitors, Radial, Can, 10000 Hrs @ 105°C, (12.5 x 20) | 80 V | 80 V | 12.5 x 20 | 12.5 mm | 20 mm | 140 mOhms | 780 mA | -40°C ~ 105°C | ±20% |  | CAP POL | PI_POLCAP_CLY/D.500/LS.200/.040 | pipolcapcyld492ls200040,pipolcapclyd12p5x20ls5d40h | pipolcapclyd12p5x20ls5d40h | GJC | 101524 |  |  |  | APPROVED | Created for Benjamin Myron Siy | EKZN800ELL820MJC5S | Chemi-Con | 661-EKZN800E820MJC5S | Mouser |  |  |  | \\PISHARE02\Application Design\PI_Parts\PI_Datasheets\Elect Cap\ChemiCon_KZNLL-e.PDF | Y
20-02267-00 | Thru Hole\Al Elect\High Voltage | Al Electrolytic | 82 uF | 82 µF, ±20%, 420 V, Aluminum Electrolytic Capacitors, Radial, Can, 10000 Hrs @ 105°C, (18 x 20) | 420 V | 420 V | 18 x 20 | 18 mm | 20 mm |  | 645 mA @ 120 Hz,1.6125 A @ 100 kHz | -40°C ~ 105°C | ±20% |  | CAP POL |  | pipolcapclyd18mm0040,pipolcapclyd18x20mm0040H | pipolcapclyd18x20mm0040H | GJC | 112124 |  |  |  | APPROVED | Created for Charlton Dy | EKXN421ELL820MM20S | Chemi-Con | 565-EKXN421ELL820MM20S-ND | Digi-Key |  |  |  | \\PISHARE02\Application Design\PI_Parts\PI_Datasheets\Elect Cap\ChemiCon_KXNLL-e.PDF | Y
20-08725-00 | Thru Hole\Al Organic Polymer\Gen Purpose | Al Electrolytic | 82 uF | 82 uF, 35 V, l Organic Polymer, Gen. Purpose, (8 x 12) | 35 V | 35 V | 8 x 12 | 8 mm | 12 mm | 20 | 4000 mA | 105 | 20 |  | CAP POL | PI_POLCAP_CLY/D.320/LS.140/.030 | pipolcapclyd320ls140030,pipolcapclyd320ls140030430h,pipolcapclyd320ls140d30h470 | pipolcapclyd320ls140d30h470 | RAF | 073013 |  |  |  | APPROVED | Added horizontal FP. TAY. 022714. | 35SEPF82M+TSS | Panasonic | P16408CT-ND | Digi_Key |  |  |  | \\PISHARE02\Application Design\PI_Parts\PI_Datasheets\Elect Cap\PanasonicOS-CON-CAP-DATA-SHEET.pdf | Y
20-08767-00 | Thru Hole\Al Elect\Gen Purpose | Al Electrolytic | 82 uF | 82 uF, 10 V, Electrolytic, Gen. Purpose, (6.3 x 8) | 10 V | 10 V | 6.3 x 8 | 6.3 mm | 8 mm |  | 200 mA | 105 | 20 |  | CAP POL |  | pipolcapclyd248ls098028 |  | TAY | 022114 |  |  |  | APPROVED |  | UPW1A820MDD6TP | Nichicon | 493-11424-1-ND | Digi_Key |  |  |  | \\PISHARE02\Application Design\PI_Parts\PI_Datasheets\Elect Cap\NICHICON_PW_ElecCap.pdf | Y
20-08997-00 | Thru Hole\Al Elect\High Voltage | Al Electrolytic | 82 uF | 82 µF, 200 V, Aluminum, Radial, Can, 12000 Hrs @ 105°C, (12.5 x 21.5, 5 mm LS), 12000 Hrs @ 105°C | 200 V | 200 V | 12.5 x 21.5 | 12.5 mm | 21.5 mm |  | 645mA @ 120Hz | -40°C ~ 105°C | 20 |  | CAP POL |  | pipolcapclyd500ls200040,pipolcapclyd500ls200040850lh | pipolcapclyd500ls200040850lh | GJC | 110716 |  |  |  | APPROVED | Requested by Mark Manango/Dexon Fullero | UCY2D820MHD9TO UCY2D391MHD9 | Nichicon | 493-13307-1-ND | Digi_Key |  |  |  | \\PISHARE02\Application Design\PI_Parts\PI_Datasheets\Cap_ThruHole\Nichicon_e-ucy.pdf | Y
20-08998-00 | Thru Hole\Al Elect\High Voltage | Al Electrolytic | 82 uF | 82 uF, 400 V, 20%,Electrolytic, (10 x 60),Radial, Can, 2000 Hrs @ 105°C, | 400 V | 400 V | 10 x 60 | 10 mm | 60 mm |  | 350mA @ 120Hz | -40°C ~ 105°C | 20 |  | CAP POL |  | pipolcapd395ls200d040,pipolcapd395ls200d0402360lh | pipolcapd395ls200d0402360lh | GJC | 110716 |  |  |  | APPROVED | Created for Ishminder Dhanjal. Not available from our suppliers. See Ishminder for availability. | 400QXW82MEFR10x60 | Rubycon | 400QXW82MEFR10x60 | Rubycon |  |  |  | \\PISHARE02\Application Design\PI_Parts\PI_Datasheets\Cap_ThruHole\Rubycon_e_QXW.pdf | N
20-09020-00 | Thru Hole\Al Elect\High Voltage | Al Electrolytic | 82 uF | 82 uF, 400 V, 20%,Electrolytic, (10 x 61), 5mm lead spacing, Radial, Can, 2000 Hrs @ 105°C, | 400 V | 400 V | 10 x 61 | 10 mm | 61 mm |  |  | -40°C ~ 105°C | 20 |  | CAP POL |  | pipolcapclyD10mmH61mmLS5mm030H,pipolcapclyd10mmls5mm030 | pipolcapclyd10mmls5mm030 | GJC | 021017 |  |  |  | APPROVED | Created for Ishminder Dhanjal Sourced from China. Donqiu Fu should be able to help. | EWH2GM820G60OT | AiSHi | EWH2GM820G60OT | AiSHi |  |  |  | \\PISHARE02\Application Design\PI_Parts\PI_Datasheets\Cap_ThruHole\AiSHi_EWH2GM820G60OT.pdf | Y
20-09192-00 | Automotive\Thru Hole\Al Elect\High Voltage | Al Electrolytic | 82 uF | 82 uF, ±20%, 400 V, Electrolytic (16 x 33.5) | 400 V | 400 V | 16 x 33.5 | 16 mm | 33.5 mm |  | 670mA @ 120Hz,1.675A @ 100kHz | -40°C ~ 105°C | ±20% |  | CAP POL |  | pipolcapclyd630ls300040,pi_polcap_630ls300d40x1319_h | pi_polcap_630ls300d40x1319_h | GJC | 100918 |  |  |  | APPROVED | Created for Mark Manango | EKXJ401ELL820MLN3S | United Chemi-Con | 661-EKXJ401ELL820MLN | Mouser |  |  |  | \\PISHARE02\Application Design\PI_Parts\PI_Datasheets\Elect Cap\NipponChemi-Con-KXJ.pdf | Y
20-09209-00 | Thru Hole\Al Elect\Gen Purpose | Al Electrolytic | 82 uF | 82 uF,±20%, 250 V, Electrolytic, 10000 Hrs @ 105°C,(12.5 x 31.5) | 250 V | 250 V | 12.5 x 31.5 | 12.5 mm | 31.5 mm |  | 715 mA | -25°C ~ 105°C | ±20% |  | CAP POL | PI_POLCAP_CLY/D.630/LS.300/.040 | pipolcapclyd630ls200040,pipolcapd12p5d31p5h7p5ls040H | pipolcapd12p5d31p5h7p5ls040H | GJC | 020119 |  |  |  | APPROVED | Created for Edison Delara & Charles Articona | UCY2E820MHD | Nichicon | 647-UCY2E820MHD | Mouser |  |  |  | \\PISHARE02\Application Design\PI_Parts\PI_Datasheets\Cap_ThruHole\Nichicon_e-ucy.pdf | Y
20-09213-00 | Thru Hole\Al Elect\Gen Purpose | Al Electrolytic | 82 uF | 82 uF, ±20%,250 V, Electrolytic, Low ESR, (16 x 20) | 250 V | 250 V | 16 x 20 | 16 mm | 20 mm |  | 550mA @ 120Hz, 1.375A @ 100kHz | -40°C ~ 105°C | ±20% |  | CAP POL | pipolcapclyd710ls300040,pi_cap_cly_d710_ls300_040_790h | pipolcapclyd630ls300040,pipolcapclyd630ls300040800h | pipolcapclyd630ls300040800h | GJC | 021919 |  |  |  | APPROVED | Created for Edison De Lara & Charles Articona | EKXG251ELL820ML20S | Nippon Chemi-Con | 565-1446-ND | Digi-Key |  |  |  | \\PISHARE02\Application Design\PI_Parts\PI_Datasheets\Elect Cap\Nippon_Chemi-Con_KXG.pdf | Y
20-09223-00 | Thru Hole\Al Elect\Gen Purpose | Al Electrolytic | 82 uF | 82 uF,±20%, 250 V, Electrolytic, 10000 Hrs @ 105°C,(16 x 21.5),LS 0.295" (7.50mm) | 250 V | 250 V | 16 x 21.5 | 16 mm | 21.5 mm |  | 690mA @ 120Hz, 1.38A @ 100kHz | -40°C ~ 105°C | ±20% |  | CAP POL | PI_POLCAP_CLY/D.630/LS.300/.040 | pipolcapclyd630ls300040 |  | GJC | 032919 |  |  |  | APPROVED | Created for Edison De Lara & Charles Articona | UCS2E820MHD | Nichicon | 493-14938-ND | Digi-Key |  |  |  | \\PISHARE02\Application Design\PI_Parts\PI_Datasheets\Elect Cap\Nichicon_e-ucs.pdf | Y
20-09254-00 | Thru Hole\Al Elect\High Voltage | Al Electrolytic | 82 uF | 82 uF, ±20%, 400 V, Electrolytic (16 x 33) | 400 V | 400 V | 16 x 33 | 16 mm | 33 mm |  | 500mA @ 120Hz,800mA @ 10kHz | -40°C ~ 105°C | ±20% |  | CAP POL |  | pipolcapclyd630ls300040,pi_polcap_630ls300d40x1319_h | pi_polcap_630ls300d40x1319_h | GJC | 071619 |  |  |  | APPROVED | Created for Daryll Bonavente | UPT2G820MHD | Nichicon | 493-5700-ND | Digi-Key |  |  |  | \\PISHARE02\Application Design\PI_Parts\PI_Datasheets\Elect Cap\Nichicon_e-upt.pdf | Y
20-09255-00 | Thru Hole\Al Elect\High Voltage | Al Electrolytic | 82 uF | 82 uF, ±20%, 400 V, Electrolytic (16 x 33) | 400 V | 400 V | 16 x 33 | 16 mm | 33 mm |  | 670mA @ 120Hz,1.675A @ 100kHz | -40°C ~ 105°C | ±20% |  | CAP POL |  | pipolcapclyd630ls300040,pi_polcap_630ls300d40x1319_h | pi_polcap_630ls300d40x1319_h | GJC | 071619 |  |  |  | APPROVED | Created for Daryll Bonavente | 400BXW82MEFR16X30 | Rubycon | 1189-3154-ND | Digi-Key |  |  |  | \\PISHARE02\Application Design\PI_Parts\PI_Datasheets\Elect Cap\Rubycon_e_bxw.pdf | Y
20-09277-00 | Thru Hole\Al Elect\Gen Purpose | Al Electrolytic | 82 uF | 82 uF, 100 V, Electrolytic, Gen Pur, 90 mOhm, (10 x 17.5) | 100 V | 100 V | 10 x 17.5 | 10 mm | 17.5 mm | 90 | 416 mA @ 120Hz | 105 | 20 |  | CAP POL | PI_POLCAP_CYL/D.400/LS.200/.040 | pipolcapclyd10mm040,pipolcapcyld400ls200040800h | pipolcapcyld400ls200040800h | WLS | 101821 |  |  |  | APPROVED | Created for Ferhat Tuncer. | EKZN101ELL820MJ16S | United Chemi-Con | 565-4136-ND | Digikey |  |  |  | \\PISHARE02\Application Design\PI_Parts\PI_Datasheets\Cap_ThruHole\United Chemicon_EKZN101ELL820MJ16S.pdf | Y
23-00046-00 | SMD\Al Elect\Organic Low ESR | Al Electrolytic | 82 uF | 82 uF, 4 V, Electrolytic, (7.3L x 4.3W x 1.9W), SMD | 4 V | 4 V | V (7.3L x 4.3W x 1.9H) | 4.3 mm | 7.3 mm | 28 | 3.2 mA | 125 | 20 |  | CAP POL | PI_SM/C_KEMET_V | pismckemetv |  | RAF | 071905 | RAF | 020607 |  | APPROVED | Updated RoHS status 020607 raf. | A700V826M004ATE028 | Kemet | 399-3044-1-ND | Digi-Key |  |  |  | \\PISHARE02\Application Design\PI_Parts\PI_Datasheets\CAP SMD\Kemet_AO_Series.pdf | Y
23-00068-00 | SMD\Al Polymer Elect\Gen Purpose | Al Electrolytic | 82 uF | 82 µF, ±20%, 16V, Aluminum Capacitors, Radial, Can, 27 mOhm, 5000 Hrs @ 105°C | 16 V | 16 V | 0.197" Dia (5.00mm)x0.236" H(6.00mm), Land size 0.209" L x 0.209" W (5.30mm x 5.30mm) | 5 mm | 6 mm |  | 3A @ 100kHz, 150mA @ 120Hz | -55°C ~ 105°C | 20 |  | CAP POL | Radial, Can - SMD | PI_SM_PCAP_SVP_B6-L |  | GJC | 072817 |  |  |  | APPROVED | Created for Sudhakar Singamaneni | 16SVPF82M | Panasonic Electronic Components | P16482CT-ND | Digi-Key |  |  |  | \\PISHARE02\Application Design\PI_Parts\PI_Datasheets\CAP SMD\Panasonic_16SVPF82M _ SVPF | Y
24-00005-00 | SMD\Tantalum\Organic Low ESR | Tantalum | 82 uF | 82 uF, 6.3 V, Tant Electrolytic, Low ESR, 28 mOhms, (7.3 Lx 4.3 W x 1.9 H) | 6.3 V | 6.3 V | 7.3 x 4.3 | 4.3 mm | 7.3 mm | 28 | 2100 mA | 125 | 20 |  | CAP POL | PI_SM/C_KEMET_V | pismckemetv |  | RAF | 012605 | RAF | 020807 |  | APPROVED | Updated RoHS status 020807 raf. | A700V826M006ATE028 | Kemet | 80-A700V826M6E28 | Mouser |  |  |  | \\PISHARE02\Application Design\PI_Parts\PI_Datasheets\CAP SMD\Kemet_A700_Series_012505.pdf | Y
24-00053-00 | Automotive\SMD\Al Elect\Al Organic Polymer | Al Organic Polymer | 82 uF | 82 uF, ±20%, 25 V, Aluminum - Polymer Capacitors, 0.260" L x 0.260" W (6.60mm x 6.60mm) x Height 0.236" (6.00mm), SMD | 25 V | 25 V | 6.6 x 6.6 x 6.1 | 6.3 mm | Height 0.236" (6.00mm) | 36mOhm | 62.75 mA @ 120 Hz,1.255 A @ 100 kHz | -55°C ~ 125°C | ±20% |  | CAP POL | pismc0605alelect | pismcUCC_F80alelect |  | GJC | 051421 |  |  |  | APPROVED | Created for John Mardy Rongavilla | A768EB826M1ELAS036 | KEMET | 399-A768EB826M1ELAS036CT-ND | Digi-Key |  |  |  | \\PISHARE02\Application Design\PI_Parts\PI_Datasheets\CAP SMD\KEM_A4088_A768.pdf | Y
20-01711-00 | Thru Hole\Al Elect\Gen Purpose | Al Organic Polymer | 820 uF | 820 µF, ±20%, 4 V Aluminum - Polymer Capacitors Radial, Can 6mOhm 2000 Hrs @ 105°C (8 x 9mm) | 4 V | 4 V | 8 x 9 | 8 mm | 9 mm | 6mOhm | 610 mA @ 120 Hz,6.1 A @ 100 kHz | -55°C ~ 105°C | ±20% |  | CAP POL | PI_POLCAP_CLY/D.320/LS.140/.030 | pipolcapclyd8x9mmD030,pipolcapclyd8x9mmD030h | pipolcapclyd8x9mmD030h | GJC | 040422 |  |  |  | APPROVED | Created for Han Cui | RL80G821MDN1 | Nichicon | 493-16577-ND | Digi-Key |  |  |  | \\PISHARE02\Application Design\PI_Parts\PI_Datasheets\Cap_ThruHole\Nichicon_e-rl8.pdf | Y
20-08605-00 | Thru Hole\Al Elect\Gen Purpose | Al Electrolytic | 820 uF | 820 uF, 6.3 V, Electrolytic, (8 x 11.5) | 6.3 V | 6.3 V | 8 x 11.5 | 8 mm | 11.5 mm | 21 | 1.3 A | 105 | 20 |  | CAP POL | PI_POLCAP_CLY/D.320/LS.140/.030 | pipolcapclyd320ls140030,pipolcapclyd320ls140030430h,pipolcapclyd320ls140030430h | pipolcapclyd320ls140030430h | RAF | 092112 |  |  |  | APPROVED |  | UHN0J821MPD | Nichicon | UHN0J821MPD-ND | Digi-Key |  |  |  | \\PISHARE02\Application Design\PI_Parts\PI_Datasheets\Elect Cap\Nichicon_e-hn.pdf | Y
20-01156-00 | Thru Hole\Film | Metallized Polyester | 820 nF | 820 nF, 250 V, Film | 250 V | 250 V | 15.3 mm W x 18.3 mm H x 6.3 mm T | [5 empty] | 10 |  | CAP NP |  | pi_np_cap600x250ls500d040 |  | TAY | 081814 | TAY | 082214 |  | APPROVED | Created for JianCarlo Zapata. No part in SJ lab stock. TAY 082214 | ECQ-E2824KB | Panasonic | P10978-ND | Digi-Key |  |  |  | \\PISHARE02\Application Design\PI_Parts\PI_Datasheets\Cap_ThruHole\Panasonic_ECQE_Series.pdf | Y
20-02097-00 | Thru Hole\Film | Metallized Polyester | 820 nF | CAP,0.82 µF, Film Capacitor, 84VAC, 450VDC, Polypropylene (PP), Metallized, Radial | 450 VDC | 450 V | 0.689" L x 0.283" W (17.50mm x 7.20mm) | 7.20 mmW | 17.50mm |  |  | -40°C ~ 110°C | ±10% |  | CAP NP |  | pinpcaprad17p5x6p7ls15 |  | GJC | 042523 |  |  |  | APPROVED | Created for Rick Hester | ECW-FD2W824K | Panasonic Electronic Components | PCF1599-ND | Digi-Key |  |  |  | \\PISHARE02\Application Design\PI_Parts\PI_Datasheets\Cap_ThruHole\Panasonic ECWF(D)Met Poly Film.pdf | Y
20-00206-00 | SMD\Ceramic\X7R,0805 | X7R | 820 pF | 820 pF, 50 V, Ceramic, X7R, 0805 | 50 V | 50 V | 0805 | [5 empty] | 10 |  | CAP NP | PI_SM/C_0805 | pismc0805,Unisem_RMCF0805UL | Unisem_RMCF0805UL | RAF | 022904 | RAF | 102813 |  | APPROVED | Reactivated and assigned 820 pf | CC0805KRX7R9BB821 | Yageo | 311-1194-1-ND | Digi_Key |  |  |  | \\PISHARE02\Application Design\PI_Parts\PI_Datasheets\CAP SMD\Yago_UPY-GPHC_X7R_6.3V-to-50V_8.pdf | Y
20-00250-00 | Thru Hole\Ceramic\Multi Layer\Obsolete | COG | 820 pF | Obsolete see 20-08639-00. 820 pF, 50 V, Ceramic, COG | 50 V | 50 V | [6 empty] | 5 |  |  | PI_NP_CAP/RAD/.200X.100/.200/.030 | pinpcaprad200x100200030 |  | RAF | 022904 | RAF | 112812 |  | OBSOLETE | OBS 112812 raf. | B37979G5821J000 | Epcos | P4936-ND | Digi-Key |  |  |  | \\PISHARE02\Application Design\PI_Parts\PI_Datasheets\Cap_ThruHole\EPCOS_cog_leaded.pdf | Y
20-00286-00 | Thru Hole\Ceramic\Multi Layer\Obsolete | COG | 820 pF | Obsolete see 20-08665-00. 820 pF, 100 V, Ceramic, COG | 100 V | 100 V | [6 empty] | 5 |  |  | PI_NP_CAP/RAD/.200X.100/.200/.030 | pinpcaprad200x100200030 |  | RAF | 022904 | RAF | 112812 |  | OBSOLETE | OBS 112812 raf. | B37979G1821J000 | Epcos | P4860-ND | Digi-Key |  |  |  | \\PISHARE02\Application Design\PI_Parts\PI_Datasheets\Cap_ThruHole\EPCOS_cog_leaded.pdf | Y
20-00342-00 | Thru Hole\Ceramic\Disc\Obsolete | Y5P | 820 pF | OBSOLETE SEE 20-00648-00 820 pF, 1 kV, Disc Ceramic | 1 kV | 1 kV |  | 10 | 5 |  |  |  | 10 |  |  | PI_NP_CAP/RAD/.400X.100/.200/.030 | pinpcaprad400x100200030 |  | RAF | 022904 | RAF | 020907 |  | OBSOLETE | Updated RoHS status 020907 raf. | ECK-D3A821KBN | Panasonic | P4127-ND | Digi-Key |  |  |  | \\PISHARE02\Application Design\PI_Parts\PI_Datasheets\Cap_ThruHole\Panasonic ECK%20Series.pdf | Y
20-00648-00 | Thru Hole\Ceramic\Disc\Obsolete | Y5P | 820 pF | OBSOLETE SEE 20-00945-00 820 pF, 1 kV, Y5P, Disc Ceramic | 1 kV | 1 kV |  | 10 | 5 |  |  |  | 10 |  |  | PI_NP_CAP/RAD/.400X.100/.200/.030 | pinpcaprad400x100200030 |  | RAF | 102207 | RAF | 051111 |  | OBSOLETE | See replacement part 20-00945-00 | ECK-A3A821KBP | Panasonic | P9541-ND | Digi-Key |  |  |  | \\PISHARE02\Application Design\PI_Parts\PI_Datasheets\Cap_ThruHole\Panasonic_KGE-KBP-KRP Series_abb0000ce4.pdf | Y
20-00686-00 | SMD\Ceramic\X7R,0805 | X7R | 820 pF | 820 pF, 1000 V, Ceramic, X7R, 0805 | 1000 V | 1000 V | 0805 | [5 empty] | 20 |  | CAP NP | PI_SM/C_0805 | pismc0805,Unisem_RMCF0805UL | Unisem_RMCF0805UL | RAF | 021508 |  |  |  | APPROVED | Created for Adrian Nania raf | C0805C821MDRACTU | Kemet | 80-C0805C821MDR | Mouser |  |  |  | \\PISHARE02\Application Design\PI_Parts\PI_Datasheets\CAP SMD\Kemet_F3102_CerHighVoltCap.pdf | Y
20-00945-00 | Thru Hole\Ceramic\Disc | Ceramic | 820 pF | 820 pF, 1 kV, X7R, Disc Ceramic | 1 kV | 1 kV |  | 7.5 mm |  |  |  |  | 10 |  | CAP NP | PI_NP_CAP300X160LS250D030 | pi_np_cap300x160ls250d030 |  | RAF | 051111 |  |  |  | APPROVED | Replaces OBSOLETE 20-00648-00 | S821K29X7RN63L6R | Vishay | 1295PH-ND | Digi-Key |  |  |  | \\PISHARE02\Application Design\PI_Parts\PI_Datasheets\Cap_ThruHole\Vishay_hv1kv2kv[1].pdf | Y
20-08639-00 | Thru Hole\Ceramic\Multi Layer | COG | 820 pF | 820 pF, 50 V, Ceramic, COG | 50 V | 50 V | [6 empty] | 5 |  | CAP NP | PI_NP_CAP/RAD/.200X.100/.200/.030 | pinpcaprad200x100200030 |  | RAF | 113012 |  |  |  | APPROVED |  | FK18C0G1H821J | TDK Corp | 445-4782-ND | Digi-Key |  |  |  | \\PISHARE02\Application Design\PI_Parts\PI_Datasheets\Cap_ThruHole\TDK_FK sereies-e4941_fk.pdf | Y
20-08665-00 | Thru Hole\Ceramic\Multi Layer | COG | 820 pF | 820 pF, 100 V, Ceramic, COG | 100 V | 100 V | [6 empty] | 5 |  | CAP NP | PI_NP_CAP/RAD/.200X.100/.200/.030 | pinpcaprad200x100200030 |  | RAF | 113012 |  |  |  | APPROVED |  | FK28C0G2A821J | TDK Corp | 445-4325-ND | Digi-Key |  |  |  | \\PISHARE02\Application Design\PI_Parts\PI_Datasheets\Cap_ThruHole\TDK_FK sereies-e4941_fk.pdf | Y
20-00034-00 | Thru Hole\Al Elect\Low ESR | Al Electrolytic | 820 uF | 820 uF, 25 V, Electrolytic, Very Low ESR, 22 mOhm, (10 x 25) | 25 V | 25 V | 10 x 25 | 10 mm | 25 mm | 22 | 2150 mA | 105 | 20 |  | CAP POL | PI_POLCAP_CYL/D.400/LS.200/.040 | pipolcapclyd10mm040,pipolcapcyld400ls2000401000h | pipolcapcyld400ls2000401000h | RAF | 022904 | RAF | 013007 |  | APPROVED | Corrected to Global Part Number 083005. Added guide to global code with RoHS code 013007 raf. | EKZE250ELL821MJ25S | Nippon Chemi-Con | EKZE250ELL821MJ25S | United Chemi-Con |  |  |  | \\PISHARE02\Application Design\PI_Parts\PI_Datasheets\Elect Cap\UCC_KZE- Global Data Sheet2.pdf | Y
20-00103-00 | Thru Hole\Al Elect\Low ESR | Al Electrolytic | 820 uF | 820 uF, 25 V, Electrolytic, Low ESR, 45 mOhm, (10 x 25) | 25 V | 25 V | 10 x 25 | 10 mm | 25 mm | 45 | 1440 mA | 105 | 20 |  | CAP POL | PI_POLCAP_CYL/D.400/LS.200/.040 | pipolcapclyd10mm040,pipolcapcyld400ls2000401000h | pipolcapcyld400ls2000401000h | RAF | 022904 | RAF | 013007 |  | APPROVED | Corrected to Global Part Number 083005. Added guide to global code with RoHS code 013007 raf. | ELXZ250ELL821MJ25S | Nippon Chemi-Con | ELXZ250ELL821MJ25S | United Chemi-Con |  |  |  | \\PISHARE02\Application Design\PI_Parts\PI_Datasheets\Elect Cap\United_Chemicon_LXZ_Series.pdf | Y
20-00595-00 | Thru Hole\Al Elect\Low ESR | Al Electrolytic | 820 uF | 820 uF, 6.3 V, Electrolytic, Low ESR, (8 x 16) | 6.3 V | 6.3 V | 8 x 16 | 8 mm | 16 mm | 56 | 995 mA | 105 | 20 |  | CAP POL | PI_POLCAP_CYL/D.400/LS.200/.040 | pipolcapclyd10mm040 |  | TTH | 051804 | RAF | 031105 |  | APPROVED |  | 6.3ZL820M8X16 | Rubycon | 6.3ZL820M8X16 | Bravo Electro Comp |  |  |  | \\PISHARE02\Application Design\PI_Parts\PI_Datasheets\Elect Cap\Rubycon_ZL_Series.pdf | ?
20-00599-00 | Thru Hole\Al Elect\Low ESR | Al Electrolytic | 820 uF | Not Recommend for new designs. 820 uF, 6.3 V, Electrolytic, Low ESR, (8 x 11.5) | 6.3 V | 6.3 V | 8 x 11.5 | 8 mm | 11.5 mm | 21 | 1340 mA | 105 | 20 |  | CAP POL | PI_POLCAP_CLY/D.320/LS.140/.030 | pipolcapclyd320ls140030,pipolcapclyd320ls140030430h,pipolcapclyd320ls140030430h | pipolcapclyd320ls140030430h | RAF | 012606 | RAF | 092512 |  | NOT APPROVED | Samples Obtained by Jason Cuadra from Sugita, PI Sales Manager in Japan. raf 012606 | 6.3MCZ820M8X11.5 | Rubycon | 6.3MCZ820M8X11.5 | Bravo Electro Comp/Sugita PI Sales Mgr Japan |  |  |  | \\PISHARE02\Application Design\PI_Parts\PI_Datasheets\Elect Cap\Rubycon_MCZ_Series.pdf | ?
20-00764-00 | Thru Hole\Al Elect\Low ESR | Al Electrolytic | 820 uF | 820 uF, 25 V, Electrolytic, Low ESR, (10 x 20) | 25 V | 25V | 10 x 20 | 10 mm | 20 mm |  | 2160 mA | 105 | 20 |  | CAP POL | PI_POLCAP_CYL/D.400/LS.200/.040,PI_POLCAP_CLY/D.400X905/LS.196/.040/H | pipolcapclyd10mm040,pipolcapcyld400ls200040800h | pipolcapcyld400ls200040800h | LKN | 042709 | RAF | 042909 |  | APPROVED | Part created for Jose del Carmen. Updated to Horz PCBFP and added vender per Jose. Wed site = http://www.hkinventory.com/public/Home.asp 042909 raf. | UHV1E821MPD | Nichicon | UHV1E821MP | Hkin.com |  |  |  | \\PISHARE02\Application Design\PI_Parts\PI_Datasheets\Elect Cap\Nichicon_e-hv.pdf | Y
20-00802-00 | Thru Hole\Al Elect\Low ESR | Al Electrolytic | 820 uF | 820 uF, 25 V, Electrolytic, Low ESR, (10 x 20) | 25 V | 25V | 10 x 20 | 10 mm | 20 mm | 20 | 1960 mA | 105 | 20 |  | CAP POL | PI_POLCAP_CYL/D.400/LS.200/.040,PI_POLCAP_CLY-D395X850_LS200_.030_H | pipolcapclyd10mm040,pipolcapcyld400ls200040800h | pipolcapcyld400ls200040800h | RAF | 010510 | GJC | 041216 |  | APPROVED | Wrong MFG part number changed to match description. Also added Newark as distributor. GJC 041216 Requested by Jose Del Carmon | 25ZLH820MEFC10X20 | Rubycon | 11R0027 | Newark |  |  |  | \\PISHARE02\Application Design\PI_Parts\PI_Datasheets\Elect Cap\Rubycon_e_ZLH.pdf | Y
20-00969-00 | Thru Hole\Al Elect\Gen Purpose | Al Electrolytic | 820 uF | 820 uF, 35 V, Electrolytic, (10 x 25) | 35 V | 35 V | 10 x 25 | 10 mm | 25 mm |  | 2470 mA | 105 | 20 |  | CAP POL | PI_POLCAP_CYL/D.400/LS.200/.040 | pipolcapclyd10mm040,pipolcapcyld400ls2000401000h | pipolcapcyld400ls2000401000h | RAF | 080411 |  |  |  | APPROVED |  | EEU-FR1V821L | Panasonic | P14444-ND | Digi-Key |  |  |  | \\PISHARE02\Application Design\PI_Parts\PI_Datasheets\Cap_ThruHole\Panasonic_FR_Type_A.pdf | Y
20-01199-00 | Thru Hole\Al Elect\Low ESR | Al Electrolytic | 820 uF | 820 uF, 25 V, Electrolytic, Low ESR, (10 x 25) | 25 V | 25 V | 10 x 25 | 10 mm | 25 mm | 45 | 1080 mA | 105 | 20 |  | CAP POL |  | pipolcapclyd10mm040 |  | WLS | 033115 |  |  | LKN 040115 | APPROVED |  | EEU-FC1E821 | Panasonic | P11221-ND | Digi-Key |  |  |  | \\PISHARE02\Application Design\PI_Parts\PI_Datasheets\Elect Cap\Panasonic_FC_Series.pdf | Y
20-01448-00 | Thru Hole\Al Elect\Gen Purpose | Al Organic Polymer | 820 uF | 820 uF, 25 V, ALUM POLY HYB , Gen. Purpose, (10 x 20) | 25 V | 25 V | 10 x 20 | 10 mm | 20 mm |  | 80mA @ 120Hz,1.6A @ 100kHz | -55°C ~ 125°C | ±20% |  | CAP POL | PI_POLCAP_CLY/D.320/LS.140/.030 | pipolcapclyd10mmD30,pipolcapclyd10x20mm30h | pipolcapclyd10x20mm30h | GJC | 073020 |  |  |  | APPROVED | Created for Sudhakar Singamaneni & Mike Matthews values guesses.My contact is Baba-san who is from Japan but lives in Chicago I believe.Email: y-baba@rubycon.co.jp Email: y-baba@rubycon.co.jp | 25PZF820M10x20 | Rubycon | [5 empty] | \\PISHARE02\Application Design\PI_Parts\PI_Datasheets\Elect Cap\Rubycon_e_PZF.pdf | Y
20-01486-00 | Thru Hole\Al Elect\Low ESR | Al Electrolytic | 820 uF | 820 uF, 25 V, Electrolytic, Low ESR, (8 x 16) | 25 V | 25 V | 8 x 16 | 8 mm | 16 mm | ??? | ??? | ??? | ??? |  | CAP POL |  | pipolcapclyd320ls140030 |  | GJC | 121820 | LKN | 122220 |  | APPROVED | Created for Charles Articona and Virgil Roy Ajo. See them for parts.Replaced FP pipolcapcyld400ls200040 withpipolcapclyd320ls140030 lkn122220. | SPZ1EM821F16O00RAXXX | AiSHi | SPZ1EM821F16O00RAXXX | AiSHi |  |  |  | \\PISHARE02\Application Design\PI_Parts\PI_Datasheets\Elect Cap\AiSHi_SPZ1EM821F16O00RAXXX_datasheet.pdf | ?
20-01648-00 | Thru Hole\Al Elect\Gen Purpose | Al Electrolytic | 820 uF | 820 µF, 6.3 V, Aluminum Electrolytic Capacitors Radial, Can - 3000 Hrs @ 105°C (8 x 16.5) | 6.3 V | 6.3 V | 8 x 16.5 | 8 mm | 16.5 mm |  | 930 mA @ 120 Hz, 1.24 A @ 100 kHz | -40°C ~ 105°C | ±20% |  | CAP POL | PI_POLCAP_D320LS200D030,PI_POLCAP_CLY/D.320/LS.200/.030/.867H | pi_polcap_d320ls200d030 |  | GJC | 121521 |  |  |  | APPROVED | Created for Michael Armamento | EEU-FM0J821L | Panasonic Electronic Components | P12352-ND | Digi-Key |  |  |  | https://industrial.panasonic.com/ww/products/pt/aluminum-cap-lead/models/EEUFM0J821L | Y
20-01740-00 | Thru Hole\Al Elect | Al Electrolytic | 820 uF | 820 µF, 63 V, Aluminum Electrolytic Capacitors, Radial, Can, 10000 Hrs @ 105°C, (18 x 20) | 63 V | 63 V | 18 x 22 | 18 mm | 22 mm |  | 1.5 A @ 120 Hz,2.5 A @ 100 kHz | -40°C ~ 105°C | ±20% |  | CAP POL |  | pipolcapclyd710ls300040,pi_cap_cly_d710_ls300_040_1000h,pi_cap_cly_d18xh220xls17p5h | pi_cap_cly_d18xh220xls17p5h | GJC | 060222 |  |  |  | APPROVED | Created for Sherry Feng for RAM LED driver project. | 63ZLH820MEFC18X20 | Rubycon | 1189-1509-ND | Digi-Key |  |  |  | \\PISHARE02\Application Design\PI_Parts\PI_Datasheets\Elect Cap\Rubycon_e_ZLH.pdf | Y
20-08565-00 | Thru Hole\Al Elect\High Voltage | Al Electrolytic | 820 uF | 820 uF, 450 V, Elect, SMQ SNAP 5Pin, (50 x 50) | 450 V | 450 V | 50 x 50 | 50 mm | 50 mm |  | 2010 mA | 105 | 20 |  | CAP POL_4P | PI_POLCAP_D19685_5PD89 | pi_polcap_d19685_5pd89 |  | RAF | 080610 | JNG | 080910 |  | APPROVED | Deleted pin3 SCH SYM out because PCB Footprint used as Mechanical. | ECE-P2WA821HX | Panasonic | P13227-ND | Digi_Key |  |  |  | \\PISHARE02\Application Design\PI_Parts\PI_Datasheets\Cap_ThruHole\Panasonic_pic_t-ha_series_dne.pdf | Y
20-08575-00 | Thru Hole\Al Elect\High Voltage\Obsolete | Al Electrolytic | 820 uF | Obsolete part discontinued by mfg. Ning Z or John Estrabrooks to recommmend replacement. 820 uF, 420 V, Electrolytic, TS-UQ, (35 x 30) | 400 V | 400 V | 35 x 50 | 35 mm | 50 mm | 243 | 3300 mA | 85 | 20 |  |  | PI_POLCAP_CLY/D1.377/LS.394.060 | pipolcapclyd1377ls394060 |  | RAF | 101110 | RAF | 092413 |  | OBSOLETED | Part Obsoleted by Mfg. Ning Z or John Estrabrooks to recommend replacement 092413 | EET-UQ2S821LA | Panasonic | P13909-ND | Digi-Key |  |  |  | \\PISHARE02\Application Design\PI_Parts\PI_Datasheets\Cap_ThruHole\Panasonic_TS-UQ Series.pdf | Y
20-08712-00 | Thru Hole\Al Organic Polymer\Gen Purpose | Al Organic Polymer | 820 uF | 820 µF, ±20%, 6.3 V Aluminum - Polymer Capacitors Radial, Can, 5mOhm, 2000 Hrs @ 105°C, (10 x 12.5) | 6.3 V | 6.3 V | 10 x 12.5 | 10 mm | 12.5 mm | 5mOhm | 722 mA @ 120 Hz,7.22 A @ 100 kHz | -55°C ~ 105°C | ±20% |  | CAP POL | PI_POLCAP_CYL/D.400/LS.200/.040 | pipolcapclyd10mmD30,pipolcapclyd10x12p5mm30h | pipolcapclyd10x12p5mm30h | RAF | 050213 | GJC | 091024 |  | APPROVED | Corrected Voltage spec. GJC. Correct MFG p/n from 647-RR50J821MDN1 to RR50J821MDN1. TAY 071614.Corrected FP.GJC091024 | RR50J821MDN1 | Nichicon | 647-RR50J821MDN1 | Mouser |  |  |  | \\PISHARE02\Application Design\PI_Parts\PI_Datasheets\Cap_ThruHole\Nichicon_2009fpcap_catalog_r5-4735.pdf | Y
20-08922-00 | Thru Hole\Al Elect\Low ESR | Al Electrolytic | 820 uF | 820 uF, 16 V, Electrolytic, Low ESR, (10 x 20) | 16 V | 16 V | 10 x 20 | 10 mm | 20 mm | 52 | 915 mA | 105 | 20 |  | CAP POL |  | pipolcapclyd10mm040,pipolcapcyld400ls200040800h | pipolcapcyld400ls200040800h | RAF | 022315 |  |  | TAY 022015 | APPROVED |  | EEU-FC1C821 | Panasonic | P10251-ND | Digi-Key |  |  |  | \\PISHARE02\Application Design\PI_Parts\PI_Datasheets\Cap_ThruHole\Panasonic_ABA0000CE22.pdf | Y
20-08961-00 | Thru Hole\Al Elect\High Voltage | Al Electrolytic | 820 uF | CAP, ALUM, 820UF, 20%, 400V, SNAP | 400 V | 400 V | 1.378" Dia (35.00mm)x1.870" Height (47.50mm)x0.394" LS(10.00mm) | 35 mm | 47.5 mm |  | 3.25A @ 120Hz | -25°C ~ 85°C | 20 |  | CAP POL |  | pipolcapclyd1377ls394080 |  | GJC | 050916 |  |  | LKN 050916 | APPROVED | Created for Santhosh Kappalla | ESMR401VSN821MA45S | United Chemi-con | 565-4482-ND | Digi-Key |  |  |  | \\PISHARE02\Application Design\PI_Parts\PI_Datasheets\Cap_ThruHole\UC_SMR_Series_cat_db_al.pdf | Y
20-09065-00 | Thru Hole\Al Poly\Low ESR | Al Organic Polymer | 820 uF | 820 uF, ±20%, 16 V, Al Organic Polymer, Gen. Purpose, 20000 Hrs @ 105°C,-55°C ~ 105°C, 0.315" Dia (8.00mm), 0.689"H (17.50mm), 0.138" LS (3.50mm) | 16 V | 16 V | 8 x 17.5 | 8 mm | 17.5 mm | 8 mOhms | 7A @ 100kHz | -55°C ~ 105°C | 20 |  | CAP POL |  | pipolcapclyd320ls140030,pipolcapclyd320ls140030430h,pipolcapclyd315L689LS138H | pipolcapclyd315L689LS138H | GJC | 071817 |  |  |  | APPROVED | Created for Shruti Anand | APSG160ELL821MH16S | United Chemi-con | 661-APSG160E821MH16S | Mouser |  |  |  | \\PISHARE02\Application Design\PI_Parts\PI_Datasheets\Cap_ThruHole\NipponChemiCon-775726.pdf | Y
20-09066-00 | Thru Hole\Al Poly\Low ESR | Al Organic Polymer | 820 uF | 820 uF, ±20%, 16 V, Al Organic Polymer, Gen. Purpose, 1500 Hrs @ 125°C,-55°C ~ 125°C, 0.315" Dia (8.00mm), 0.689"H (13.50mm), 0.138" LS (3.50mm) | 16 V | 16 V | 8 x 13.5 | 8 mm | 13.5 mm | 242.61 mOhm | 4.65A @ 100kHz,232.5mA @ 120Hz | -55°C ~ 125°C | 20 |  | CAP POL |  | pipolcapclyd320ls140030,pipolcapclyd320ls140030430h,pipolcapclyd315L532LS138H | pipolcapclyd315L532LS138H | GJC | 071817 |  |  |  | APPROVED | Created for Shruti Anand | 827AVG016MFBJ | Illinois Capacitor | 1572-1520-ND | Digi-Key |  |  |  | \\PISHARE02\Application Design\PI_Parts\PI_Datasheets\Cap_ThruHole\Illinois_AVG series.pdf | Y
20-09116-00 | Thru Hole\Al Elect\Gen Purpose | Al Electrolytic | 820 uF | 820 uF, ±20%,16 V, Aluminum Polymer, Gen. Purpose, -55°C ~ 105°C,2000 Hrs @ 105°C | 16 V | 16 V | 10 x 13 | 10 mm | 13 mm | 11 | 5.6A @ 100kHz | -55°C ~ 105°C | ±20% |  | CAP POL | PI_POLCAP_CYL/D.400/LS.200/.040 | pipolcapclyd10mm040 |  | GJC | 011118 |  |  |  | APPROVED | Created for Joseph Rommel Viernes & Charles Articona | PLG1C821MDO1 | Nichicon | 493-3115-ND | Digi-Key |  |  |  | \\PISHARE02\Application Design\PI_Parts\PI_Datasheets\Cap_ThruHole\Nichicon_PLG_Series_DS.pdf | Y
24-00085-00 | Automotive\SMD\Al Elect\Al Organic Polymer | Al Organic Polymer | 820 uF | 820 µF 25 V Aluminum - Polymer Capacitors Radial, Can - SMD 11mOhm 4000 Hrs @ 125°C, Height 0.661" (16.80mm), SMD, 4000 Hrs @ 125°C | 25 V | 25 V | 0.406" L x 0.406" W (10.30mm x 10.30mm) | 0.394" Dia (10.00mm) | Height 0.661" (16.80mm) | 11 mOhm | 200 mA @ 120 Hz,4 A @ 100 kHz | -55°C ~ 125°C | ±20% |  | CAP POL |  | pismcpan1VA |  | GJC | 071023 |  |  |  | APPROVED | Created for Rahul Joshi | 25PJV820M10X16.5 | Rubycon | 1189-25PJV820M10X16.5CT-ND | Digi-Key |  |  |  | \\PISHARE02\Application Design\PI_Parts\PI_Datasheets\CAP SMD\Rubycon_PJV.pdf | Y
24-00096-00 | Thru Hole\Al Elect\Al Organic Polymer | Al Organic Polymer | 820 uF | 820 µF, ±20%, 25 V Aluminum - Polymer Capacitors Radial, Can, 14mOhm, 2000 Hrs @ 105°C, (10 x 16) | 25 V | 25 V | 10 x 16 | 10 mm | 16 mm | 14 mOhm | 255 mA @ 120 Hz,5.1 A @ 100 kHz | -55°C ~ 105°C | ±20% |  | CAP POL |  | pipolcapclyd10mm040,pipolcapclyd395x630ls200040h | pipolcapclyd395x630ls200040h | GJC | 072524 |  |  |  | APPROVED | Created for Marlon Jr. Lemus | A750MV827M1EAAE014 | KEMET | 399-A750MV827M1EAAE014-ND | Digi-Key |  |  |  | \\PISHARE02\Application Design\PI_Parts\PI_Datasheets\Elect Cap\KEM_A4067_A750.pdf | Y
20-00857-00 | Thru Hole\Ceramic\Multi Layer | X7R | 8200 pF | 8200 pF, 50 V, Ceramic, X7R | 50 V | 50 V | [6 empty] | 5 |  | CAP NP | PI_NP_CAP/RAD/.200X.100/.100/.030 | pinpcaprad200x100100030 |  | RAF | 022904 | RAF | 021207 |  | APPROVED | Updated RoHS status, Updated Mfg P/N 021207 raf. | B37979G5821J000 | Epcos | P4936-ND | Digi-Key |  |  |  | \\PISHARE02\Application Design\PI_Parts\PI_Datasheets\Cap_ThruHole\AVX-ar.pdf | Y
20-09174-00 | SMD\Ceramic\X7R,0805 | X7R | 8200 pF | 8200 pF, 100 V, Ceramic, X7R, 0805 | 100 V | 100 V | 0805 |  |  |  |  | -55°C ~ 125°C | ±10% |  | CAP NP | PI_SM/C_0805 | pismc0805,Unisem_RMCF0805UL | Unisem_RMCF0805UL | GJC | 082818 |  |  |  | APPROVED | Created for Mark Manango | GRM21BR72A822KA01L | Murata | 490-1651-1-ND | Digi_Key |  |  |  | \\PISHARE02\Application Design\PI_Parts\PI_Datasheets\CAP SMD\Murata_GRM21BR72A822KA01-01.pdf | Y
20-09186-00 | SMD\Ceramic\X7R,1206 | X7R | 8200 pF | 8200pF, ±10%, 100V, Soft Termination,Boardflex Sensitive,Ceramic Capacitor, X7R, 1206 (3216 Metric) | 100 V | 100 V | 1206 |  |  |  |  | -55°C ~ 125°C | ±10% |  | CAP NP | PI_SM/C_1206 | pismc1206 |  | GJC | 091818 |  |  |  | APPROVED | Created for Mark Gerald A. Manango | 12061C822KAZ2A | AVX Corp | 478-6368-1-ND | Digi_Key |  |  |  | \\PISHARE02\Application Design\PI_Parts\PI_Datasheets\CAP SMD\AVX_FlexitermMLCC.pdf | Y
20-09211-00 | Thru Hole\Ceramic\Disc | NP0, C0G | 8200 pF | 8200pF ±5% 100V Ceramic Capacitor C0G, NP0 Radial, W (4.50mm x 3.00mm), 2.5mm LS | 100 V | 100 V | 0.177" L x 0.118" W (4.50mm x 3.00mm) x 0.217H " (5.50mm) |  | 4.5 |  |  | -55°C ~ 125°C | ±5% |  | CAP NP | PI_NP_CAP/RAD/.350X.100/.200/.030 | pinpcaprad4p5x3d030 |  | GJC | 021519 |  |  |  | APPROVED | Created for Mark Gerald Manango | FG14C0G2A822JNT06 | TDK Corporation | 445-173127-1-ND | Digi-Key |  |  |  | \\PISHARE02\Application Design\PI_Parts\PI_Datasheets\CAP SMD\TDK_leadmlcc_halogenfree_fg_en.pdf | Y
20-01664-00 | Automotive\SMD\Ceramic\C0G_NP0,0603 | C0G_NP0 | 9 pF | 9 pF ±0.5pF 50V Ceramic Capacitor C0G, NP0 0603 (1608 Metric) | 50 V | 50 V | 0603 |  |  |  |  | -55°C ~ 125°C | ±0.5% |  | CAP NP |  | pismc0603,Unisem_RMCF0603UL | Unisem_RMCF0603UL | GJC | 012822 |  |  |  | APPROVED | Created for John Henry Puente | CGA3E2C0G1H090D080AA | TDK Corporation | 3445-5627-1-ND | Digi-Key |  |  |  | \\PISHARE02\Application Design\PI_Parts\PI_Datasheets\CAP SMD\TDK_mlcc_automotive_general_en.pdf | Y
20-01152-00 | Thru Hole\Film\Custom | Metallized Polyester | X nF | X nF, X V, Film | x V | X V | 46.5 mm L x 18.5 mm W | [7 empty] | CAP NP |  | pi_np_cap1830x728ls425d080 |  | TAY | 070714 |  |  |  | PENDING | Create for Israel Serrano, for detail please contact Israel | x | x | x | x |  |  |  | \\PISHARE02\Application Design\PI_Parts\PI_Datasheets\Cap_ThruHole\x | Y