## PF, THD, EFF
EFFICIENCY, PF, and THD
DER-925 Unit 3
| WITH DAUGHTER BOARD | [12 empty] | NO DAUGHTER BOARD
| LOAD: 48V LED Load | [12 empty] | LOAD: 48V LED Load
| Input |  | Input Measurement |  |  |  |  | Output 1 Measurement |  |  |  |  | Remarks | Input |  | Input Measurement |  |  |  |  | Output 1 Measurement |  |  |  |  | Remarks
| Vac (rms) | Freq (Hz) | Vin (rms) | Iin (mA) | Pin (W) | PF | % THD | Vo (V) | Io (mA) | Po (W) | %V Reg | Efficiency |  | Vac (rms) | Freq (Hz) | Vin (rms) | Iin (mA) | Pin (W) | PF | % THD | Vo (V) | Io (mA) | Po (W) | %V Reg | Efficiency
| 90 | 60 | 89.84 | 489.82 | 43.737 | 0.9939 | 6.4 | 47.929 | 798.4 | 38.254 | 2.359 | 87.4637
| 100 | 60 | 99.88 | 427.31 | 42.487 | 0.9955 | 4.362 | 47.837 | 784.7 | 37.502 | 0.60256 | 88.267
| 110 | 60 | 109.92 | 387.77 | 42.35 | 0.9936 | 4.323 | 47.819 | 784.5 | 37.48 | 0.57692 | 88.5006
| 115 | 60 | 114.89 | 370.11 | 42.253 | 0.9937 | 4.031 | 47.803 | 784.5 | 37.469 | 0.57692 | 88.6777
| 120 | 60 | 119.87 | 354.48 | 42.176 | 0.9926 | 3.977 | 47.788 | 784.7 | 37.465 | 0.60256 | 88.8301
| 132 | 60 | 131.86 | 322.02 | 42.064 | 0.9907 | 4.111 | 47.774 | 784.8 | 37.46 | 0.61538 | 89.0548
| 180 | 50 | 179.86 | 237.91 | 41.883 | 0.9789 | 5.203 | 47.757 | 784.9 | 37.448 | 0.62821 | 89.411
| 200 | 50 | 199.92 | 215.61 | 41.85 | 0.9709 | 6.306 | 47.744 | 785 | 37.446 | 0.64103 | 89.4767
| 230 | 50 | 229.91 | 190.28 | 41.83 | 0.9562 | 7.435 | 47.729 | 784.9 | 37.428 | 0.62821 | 89.4765
| 265 | 50 | 264.9 | 169.56 | 41.9 | 0.9328 | 8.938 | 47.716 | 785 | 37.422 | 0.64103 | 89.3126
| 277 | 60 | 276.92 | 166.75 | 41.89 | 0.9073 | 9.821 | 47.701 | 784.9 | 37.407 | 0.62821 | 89.2982
| 300 | 60 | 299.99 | 158.29 | 41.95 | 0.8835 | 11.334 | 47.689 | 784.8 | 37.393 | 0.61538 | 89.1371
| LOAD: 36V LED Load | [12 empty] | LOAD: 36V LED Load
| Input |  | Input Measurement |  |  |  |  | Output 1 Measurement |  |  |  |  | Remarks | Input |  | Input Measurement |  |  |  |  | Output 1 Measurement |  |  |  |  | Remarks
| Vac (rms) | Freq (Hz) | Vin (rms) | Iin (mA) | Pin (W) | PF | % THD | Vo (V) | Io (mA) | Po (W) | %V Reg | Efficiency |  | Vac (rms) | Freq (Hz) | Vin (rms) | Iin (mA) | Pin (W) | PF | % THD | Vo (V) | Io (mA) | Po (W) | %V Reg | Efficiency
| 90 | 60 | 89.86 | 364.2 | 32.421 | 0.9905 | 10.395 | 36.238 | 783.1 | 28.353 | 0.39744 | 87.4526
| 100 | 60 | 99.9 | 325.35 | 32.262 | 0.9926 | 4.438 | 36.254 | 783.8 | 28.389 | 0.48718 | 87.9952
| 110 | 60 | 109.93 | 295.48 | 32.187 | 0.9909 | 4.228 | 36.264 | 784 | 28.405 | 0.51282 | 88.2499
| 115 | 60 | 114.91 | 282.61 | 32.145 | 0.9899 | 4.225 | 36.269 | 783.9 | 28.407 | 0.5 | 88.3714
| 120 | 60 | 119.88 | 270.92 | 32.11 | 0.9887 | 4.727 | 36.273 | 783.9 | 28.408 | 0.5 | 88.4709
| 132 | 60 | 131.87 | 246.84 | 32.064 | 0.9851 | 4.697 | 36.277 | 783.9 | 28.413 | 0.5 | 88.6134
| 180 | 50 | 179.87 | 183.76 | 31.96 | 0.967 | 6.553 | 36.279 | 783.4 | 28.393 | 0.4359 | 88.8392
| 200 | 50 | 199.93 | 167.42 | 31.97 | 0.9552 | 6.769 | 36.282 | 783.5 | 28.4 | 0.44872 | 88.8333
| 230 | 50 | 229.85 | 149.22 | 32.016 | 0.9335 | 8.297 | 36.284 | 783.4 | 28.399 | 0.4359 | 88.7025
| 265 | 50 | 264.84 | 134.61 | 32.092 | 0.9002 | 10.453 | 36.286 | 783.4 | 28.402 | 0.4359 | 88.5018
| 277 | 60 | 276.87 | 134.47 | 32.165 | 0.864 | 11.983 | 36.289 | 784.2 | 28.433 | 0.53846 | 88.3973
| 300 | 60 | 299.94 | 129.07 | 32.238 | 0.8326 | 13.639 | 36.29 | 784.2 | 28.434 | 0.53846 | 88.2003
| LOAD: 24V LED Load | [12 empty] | LOAD: 24V LED Load
| Input |  | Input Measurement |  |  |  |  | Output 1 Measurement |  |  |  |  | Remarks | Input |  | Input Measurement |  |  |  |  | Output 1 Measurement |  |  |  |  | Remarks
| Vac (rms) | Freq (Hz) | Vin (rms) | Iin (mA) | Pin (W) | PF | % THD | Vo (V) | Io (mA) | Po (W) | %V Reg | Efficiency |  | Vac (rms) | Freq (Hz) | Vin (rms) | Iin (mA) | Pin (W) | PF | % THD | Vo (V) | Io (mA) | Po (W) | %V Reg | Efficiency
| 90 | 60 | 89.9 | 244.43 | 21.628 | 0.9843 | 11.411 | 23.924 | 781.9 | 18.688 | 0.24359 | 86.4065
| 100 | 60 | 99.93 | 218.5 | 21.559 | 0.9874 | 5.14 | 23.926 | 783.1 | 18.717 | 0.39744 | 86.8176
| 110 | 60 | 109.96 | 198.9 | 21.511 | 0.9835 | 4.998 | 23.925 | 783.2 | 18.721 | 0.41026 | 87.0299
| 115 | 60 | 114.93 | 190.56 | 21.491 | 0.9813 | 5.508 | 23.925 | 783 | 18.715 | 0.38462 | 87.083
| 120 | 60 | 119.91 | 183.1 | 21.487 | 0.9787 | 5.793 | 23.926 | 783.1 | 18.718 | 0.39744 | 87.1131
| 132 | 60 | 131.9 | 167.39 | 21.459 | 0.972 | 6.246 | 23.926 | 783 | 18.716 | 0.38462 | 87.2175
| 180 | 50 | 179.82 | 126.99 | 21.464 | 0.9399 | 8.218 | 23.922 | 781.9 | 18.685 | 0.24359 | 87.0527
| 200 | 50 | 199.89 | 117.04 | 21.489 | 0.9185 | 10.469 | 23.919 | 781.8 | 18.681 | 0.23077 | 86.9328
| 230 | 50 | 229.88 | 106.41 | 21.553 | 0.8811 | 12.623 | 23.919 | 781.8 | 18.681 | 0.23077 | 86.6747
| 265 | 50 | 264.87 | 98.5 | 21.65 | 0.8299 | 15.316 | 23.92 | 781.7 | 18.679 | 0.21795 | 86.2771
| 277 | 60 | 276.89 | 100.58 | 21.717 | 0.7798 | 17.259 | 23.924 | 783 | 18.714 | 0.38462 | 86.1721
| 300 | 60 | 299.96 | 98.18 | 21.789 | 0.7399 | 19.389 | 23.925 | 783 | 18.714 | 0.38462 | 85.8874
|  | 5% | -5% | [11 empty] | 3% | -3%
| 90 | 808.5 | 731.5 | [10 empty] | 90 | 793 | 747
| 100 | 808.5 | 731.5 | [10 empty] | 100 | 793 | 747
| 110 | 808.5 | 731.5 | [10 empty] | 110 | 793 | 747
| 115 | 808.5 | 731.5 | [10 empty] | 115 | 793 | 747
| 120 | 808.5 | 731.5 | [10 empty] | 120 | 793 | 747
| 132 | 808.5 | 731.5 | [10 empty] | 132 | 793 | 747
| 180 | 808.5 | 731.5 | [10 empty] | 180 | 793 | 747
| 200 | 808.5 | 731.5 | [10 empty] | 200 | 793 | 747
| 230 | 808.5 | 731.5 | [10 empty] | 230 | 793 | 747
| 265 | 808.5 | 731.5 | [10 empty] | 265 | 793 | 747
| 277 | 808.5 | 731.5 | [10 empty] | 277 | 793 | 747
| 300 | 808.5 | 731.5 | [10 empty] | 300 | 793 | 747

## Harmonics
Current Harmonics
DER-925 Unit 3
| HARMONICS: 120 VAC, 48V LED Load | [11 empty] | HARMONICS: 120 VAC, 36V LED Load | [11 empty] | HARMONICS: 120 VAC, 24V LED Load
| 120 | 60 | 119.87 | 354.37 | 42.166 | 0.9927 | 4.354 | 47.918 | 782.6 | 37.466 | 0.33333 | 88.8536 | 120 | 60 | 119.88 | 271.1 | 32.135 | 0.9887 | 4.696 | 36.289 | 784.1 | 28.43 | 0.52564 | 88.4705 | 120 | 60 | 119.82 | 183.29 | 21.503 | 0.9791 | 4.862 | 23.928 | 783.3 | 18.724 | 0.42308 | 87.0762
| nth order | mA content | % content | mA Limit <25W | % limit, >25W | Remarks | [6 empty] | nth order | mA content | % content | mA Limit <25W | % limit, >25W | Remarks | [6 empty] | nth order | mA content | % content | mA Limit <25W | % limit, >25W | Remarks
| 1 | 353.48 | [10 empty] | 1 | 269.84 | [10 empty] | 1 | 182.19
| 2 | 0.2 | 0.05658 |  | 2 | pass | [6 empty] | 2 | 0.14 | 0.051883 |  | 2 | pass | [6 empty] | 2 | 0.05 | 0.027444 |  | 2
| 3 | 10.76 | 3.044 | 143.3644 | 29.781 | pass | [6 empty] | 3 | 9.7 | 3.5947 | 109.259 | 29.661 | pass | [6 empty] | 3 | 7.37 | 4.0452 | 73.1102 | 29.373 | pass
| 5 | 0.43 | 0.12165 | 80.1154 | 10 | pass | [6 empty] | 5 | 0.65 | 0.24088 | 61.0565 | 10 | pass | [6 empty] | 5 | 1.35 | 0.74098 | 40.8557 | 10 | pass
| 7 | 1.81 | 0.51205 | 42.166 | 7 | pass | [6 empty] | 7 | 1.34 | 0.49659 | 32.135 | 7 | pass | [6 empty] | 7 | 0.56 | 0.30737 | 21.503 | 7 | pass
| 9 | 1.41 | 0.39889 | 21.083 | 5 | pass | [6 empty] | 9 | 0.9 | 0.33353 | 16.0675 | 5 | pass | [6 empty] | 9 | 1.38 | 0.75745 | 10.7515 | 5 | pass
| 11 | 2.45 | 0.69311 | 14.7581 | 3 | pass | [6 empty] | 11 | 0.8 | 0.29647 | 11.2472 | 3 | pass | [6 empty] | 11 | 0.94 | 0.51594 | 7.526 | 3 | pass
| 13 | 1.06 | 0.29988 | 12.4876 | 3 | pass | [6 empty] | 13 | 0.71 | 0.26312 | 9.5169 | 3 | pass | [6 empty] | 13 | 1.22 | 0.66963 | 6.3682 | 3 | pass
| 15 | 3.34 | 0.94489 | 10.8226 | 3 | pass | [6 empty] | 15 | 2.43 | 0.90053 | 8.248 | 3 | pass | [6 empty] | 15 | 1.23 | 0.67512 | 5.5191 | 3 | pass
| 17 | 1.91 | 0.54034 | 9.5494 | 3 | pass | [6 empty] | 17 | 0.4 | 0.14824 | 7.2776 | 3 | pass | [6 empty] | 17 | 1.32 | 0.72452 | 4.8698 | 3 | pass
| 19 | 2.3 | 0.65067 | 8.5442 | 3 | pass | [6 empty] | 19 | 2.14 | 0.79306 | 6.5116 | 3 | pass | [6 empty] | 19 | 0.18 | 0.098798 | 4.3572 | 3 | pass
| 21 | 3.91 | 1.1061 | 7.7304 | 3 | pass | [6 empty] | 21 | 1.74 | 0.64483 | 5.8914 | 3 | pass | [6 empty] | 21 | 1.23 | 0.67512 | 3.9422 | 3 | pass
| 23 | 4.19 | 1.1854 | 7.0582 | 3 | pass | [6 empty] | 23 | 1.88 | 0.69671 | 5.3791 | 3 | pass | [6 empty] | 23 | 0.53 | 0.29091 | 3.5994 | 3 | pass
| 25 | 0.4 | 0.11316 | 6.4936 | 3 | pass | [6 empty] | 25 | 0.63 | 0.23347 | 4.9488 | 3 | pass | [6 empty] | 25 | 0.92 | 0.50497 | 3.3115 | 3 | pass
| 27 | 1.24 | 0.3508 | 6.0126 | 3 | pass | [6 empty] | 27 | 2.84 | 1.0525 | 4.5822 | 3 | pass | [6 empty] | 27 | 1.26 | 0.69159 | 3.0662 | 3 | pass
| 29 | 1.22 | 0.34514 | 5.5979 | 3 | pass | [6 empty] | 29 | 0.89 | 0.32983 | 4.2662 | 3 | pass | [6 empty] | 29 | 0.44 | 0.24151 | 2.8547 | 3 | pass
| 31 | 1.05 | 0.29705 | 5.2367 | 3 | pass | [6 empty] | 31 | 2.12 | 0.78565 | 3.991 | 3 | pass | [6 empty] | 31 | 1.5 | 0.82332 | 2.6705 | 3 | pass
| 33 | 0.42 | 0.11882 | 4.9194 | 3 | pass | [6 empty] | 33 | 1.02 | 0.378 | 3.7491 | 3 | pass | [6 empty] | 33 | 1.35 | 0.74098 | 2.5087 | 3 | pass
| 35 | 1.26 | 0.35646 | 4.6383 | 3 | pass | [6 empty] | 35 | 1.61 | 0.59665 | 3.5349 | 3 | pass | [6 empty] | 35 | 0.51 | 0.27993 | 2.3653 | 3 | pass
| 37 | 1.3 | 0.36777 | 4.3875 | 3 | pass | [6 empty] | 37 | 0.19 | 0.070412 | 3.3438 | 3 | pass | [6 empty] | 37 | 0.44 | 0.24151 | 2.2375 | 3 | pass
| 39 | 1.23 | 0.34797 | 4.1625 | 3 | pass | [6 empty] | 39 | 1.07 | 0.39653 | 3.1723 | 3 | pass | [6 empty] | 39 | 1.37 | 0.75196 | 2.1227 | 3 | pass
| 41 | 1.27 | 0.35928 | 3.9595 | 3 | pass | [6 empty] | 41 | 0.43 | 0.15935 | 3.0176 | 3 | pass | [6 empty] | 41 | 0.63 | 0.34579 | 2.0192 | 3 | pass
| HARMONICS: 230 VAC, 48V LED Load | [11 empty] | HARMONICS: 230 VAC, 36V LED Load | [11 empty] | HARMONICS: 230 VAC, 24V LED Load
| 230 | 50 | 229.83 | 190.55 | 41.898 | 0.9568 | 6.96 | 47.916 | 783.4 | 37.501 | 0.4359 | 89.5055 | 230 | 50 | 229.85 | 149.32 | 32.041 | 0.9336 | 8.039 | 36.302 | 783.9 | 28.429 | 0.5 | 88.7269 | 230 | 50 | 229.88 | 106.55 | 21.584 | 0.8812 | 11.791 | 23.927 | 782.3 | 18.698 | 0.29487 | 86.629
| nth order | mA content | % content | mA Limit <25W | % limit, >25W | Remarks | [6 empty] | nth order | mA content | % content | mA Limit <25W | % limit, >25W | Remarks | [6 empty] | nth order | mA content | % content | mA Limit <25W | % limit, >25W | Remarks
| 1 | 188.81 | [10 empty] | 1 | 148.03 | [10 empty] | 1 | 104.65
| 2 | 0.2 | 0.10593 |  | 2 | pass | [6 empty] | 2 | 0.21 | 0.14186 |  | 2 | pass | [6 empty] | 2 | 0.18 | 0.172 |  | 2
| 3 | 12.11 | 6.4139 | 142.4532 | 28.704 | pass | [6 empty] | 3 | 10.5 | 7.0932 | 108.9394 | 28.008 | pass | [6 empty] | 3 | 10.49 | 10.0239 | 73.3856 | 26.436 | pass
| 5 | 1.08 | 0.572 | 79.6062 | 10 | pass | [6 empty] | 5 | 2.02 | 1.3646 | 60.8779 | 10 | pass | [6 empty] | 5 | 3.15 | 3.01 | 41.0096 | 10 | pass
| 7 | 1.63 | 0.8633 | 41.898 | 7 | pass | [6 empty] | 7 | 1.95 | 1.3173 | 32.041 | 7 | pass | [6 empty] | 7 | 2.29 | 2.1882 | 21.584 | 7 | pass
| 9 | 1.84 | 0.97452 | 20.949 | 5 | pass | [6 empty] | 9 | 2.07 | 1.3984 | 16.0205 | 5 | pass | [6 empty] | 9 | 2.76 | 2.6374 | 10.792 | 5 | pass
| 11 | 1.06 | 0.56141 | 14.6643 | 3 | pass | [6 empty] | 11 | 1.46 | 0.98629 | 11.2143 | 3 | pass | [6 empty] | 11 | 2.12 | 2.0258 | 7.5544 | 3 | pass
| 13 | 1.28 | 0.67793 | 12.4083 | 3 | pass | [6 empty] | 13 | 1.81 | 1.2227 | 9.4891 | 3 | pass | [6 empty] | 13 | 1.9 | 1.8156 | 6.3922 | 3 | pass
| 15 | 1.27 | 0.67263 | 10.7538 | 3 | pass | [6 empty] | 15 | 1.27 | 0.85793 | 8.2239 | 3 | pass | [6 empty] | 15 | 1.62 | 1.548 | 5.5399 | 3 | pass
| 17 | 1.25 | 0.66204 | 9.4887 | 3 | pass | [6 empty] | 17 | 1.46 | 0.98629 | 7.2563 | 3 | pass | [6 empty] | 17 | 1.29 | 1.2327 | 4.8881 | 3 | pass
| 19 | 1.34 | 0.70971 | 8.4899 | 3 | pass | [6 empty] | 19 | 1.25 | 0.84442 | 6.4925 | 3 | pass | [6 empty] | 19 | 0.98 | 0.93645 | 4.3736 | 3 | pass
| 21 | 1.5 | 0.79445 | 7.6813 | 3 | pass | [6 empty] | 21 | 1.06 | 0.71607 | 5.8742 | 3 | pass | [6 empty] | 21 | 0.95 | 0.90779 | 3.9571 | 3 | pass
| 23 | 1.37 | 0.7256 | 7.0134 | 3 | pass | [6 empty] | 23 | 0.98 | 0.66203 | 5.3634 | 3 | pass | [6 empty] | 23 | 0.92 | 0.87912 | 3.613 | 3 | pass
| 25 | 1.09 | 0.5773 | 6.4523 | 3 | pass | [6 empty] | 25 | 1.15 | 0.77687 | 4.9343 | 3 | pass | [6 empty] | 25 | 0.66 | 0.63067 | 3.3239 | 3 | pass
| 27 | 1.24 | 0.65674 | 5.9743 | 3 | pass | [6 empty] | 27 | 1.23 | 0.83091 | 4.5688 | 3 | pass | [6 empty] | 27 | 0.78 | 0.74534 | 3.0777 | 3 | pass
| 29 | 0.76 | 0.40252 | 5.5623 | 3 | pass | [6 empty] | 29 | 0.64 | 0.43234 | 4.2537 | 3 | pass | [6 empty] | 29 | 0.67 | 0.64023 | 2.8655 | 3 | pass
| 31 | 0.56 | 0.29659 | 5.2035 | 3 | pass | [6 empty] | 31 | 0.62 | 0.41883 | 3.9793 | 3 | pass | [6 empty] | 31 | 0.77 | 0.73579 | 2.6806 | 3 | pass
| 33 | 0.79 | 0.41841 | 4.8881 | 3 | pass | [6 empty] | 33 | 0.67 | 0.45261 | 3.7381 | 3 | pass | [6 empty] | 33 | 0.67 | 0.64023 | 2.5181 | 3 | pass
| 35 | 1.02 | 0.54023 | 4.6088 | 3 | pass | [6 empty] | 35 | 0.8 | 0.54043 | 3.5245 | 3 | pass | [6 empty] | 35 | 0.73 | 0.69756 | 2.3742 | 3 | pass
| 37 | 0.75 | 0.39722 | 4.3597 | 3 | pass | [6 empty] | 37 | 0.2 | 0.13511 | 3.334 | 3 | pass | [6 empty] | 37 | 0.45 | 0.43 | 2.2459 | 3 | pass
| 39 | 0.49 | 0.25952 | 4.1361 | 3 | pass | [6 empty] | 39 | 0.16 | 0.10809 | 3.163 | 3 | pass | [6 empty] | 39 | 0.57 | 0.54467 | 2.1307 | 3 | pass
| 41 | 0.5 | 0.26482 | 3.9343 | 3 | pass | [6 empty] | 41 | 0.54 | 0.36479 | 3.0087 | 3 | pass | [6 empty] | 41 | 0.46 | 0.43956 | 2.0268 | 3 | pass
| HARMONICS: 277 VAC, 48V LED Load | [11 empty] | HARMONICS: 277 VAC, 36V LED Load | [11 empty] | HARMONICS: 277 VAC, 24V LED Load
| 277 | 60 | 276.93 | 166.77 | 41.962 | 0.9087 | 9.324 | 47.916 | 783.5 | 37.509 | 0.44872 | 89.388 | 277 | 60 | 276.94 | 134.32 | 32.128 | 0.8637 | 11.524 | 36.267 | 784.5 | 28.425 | 0.57692 | 88.4742 | 277 | 60 | 276.95 | 100.34 | 21.649 | 0.7791 | 17.208 | 23.89 | 782.9 | 18.684 | 0.37179 | 86.3042
| nth order | mA content | % content | mA Limit <25W | % limit, >25W | Remarks | [6 empty] | nth order | mA content | % content | mA Limit <25W | % limit, >25W | Remarks | [6 empty] | nth order | mA content | % content | mA Limit <25W | % limit, >25W | Remarks
| 1 | 165.23 | [10 empty] | 1 | 132.44 | [10 empty] | 1 | 97.75
| 2 | 0.14 | 0.08473 |  | 2 | pass | [6 empty] | 2 | 0.1 | 0.075506 |  | 2 | pass | [6 empty] | 2 | 0.49 | 0.50128 |  | 2
| 3 | 11.46 | 6.9358 | 142.6708 | 27.261 | pass | [6 empty] | 3 | 11.5 | 8.6832 | 109.2352 | 25.911 | pass | [6 empty] | 3 | 11.51 | 11.7749 | 73.6066 | 23.373 | pass
| 5 | 3.47 | 2.1001 | 79.7278 | 10 | pass | [6 empty] | 5 | 4.64 | 3.5035 | 61.0432 | 10 | pass | [6 empty] | 5 | 6.72 | 6.8747 | 41.1331 | 10 | pass
| 7 | 3.33 | 2.0154 | 41.962 | 7 | pass | [6 empty] | 7 | 4.34 | 3.277 | 32.128 | 7 | pass | [6 empty] | 7 | 4.49 | 4.5934 | 21.649 | 7 | pass
| 9 | 3.38 | 2.0456 | 20.981 | 5 | pass | [6 empty] | 9 | 3.97 | 2.9976 | 16.064 | 5 | pass | [6 empty] | 9 | 3.7 | 3.7852 | 10.8245 | 5 | pass
| 11 | 3.36 | 2.0335 | 14.6867 | 3 | pass | [6 empty] | 11 | 3.2 | 2.4162 | 11.2448 | 3 | pass | [6 empty] | 11 | 2.74 | 2.8031 | 7.5771 | 3 | pass
| 13 | 2.45 | 1.4828 | 12.4272 | 3 | pass | [6 empty] | 13 | 2.84 | 2.1444 | 9.5148 | 3 | pass | [6 empty] | 13 | 2.24 | 2.2916 | 6.4114 | 3 | pass
| 15 | 2.75 | 1.6643 | 10.7702 | 3 | pass | [6 empty] | 15 | 2.06 | 1.5554 | 8.2462 | 3 | pass | [6 empty] | 15 | 1.63 | 1.6675 | 5.5566 | 3 | pass
| 17 | 2.28 | 1.3799 | 9.5032 | 3 | pass | [6 empty] | 17 | 1.44 | 1.0873 | 7.276 | 3 | pass | [6 empty] | 17 | 1.46 | 1.4936 | 4.9029 | 3 | pass
| 19 | 1.41 | 0.85336 | 8.5028 | 3 | pass | [6 empty] | 19 | 1.28 | 0.96648 | 6.5101 | 3 | pass | [6 empty] | 19 | 2.01 | 2.0563 | 4.3868 | 3 | pass
| 21 | 1.17 | 0.7081 | 7.693 | 3 | pass | [6 empty] | 21 | 1.45 | 1.0948 | 5.8901 | 3 | pass | [6 empty] | 21 | 1.45 | 1.4834 | 3.969 | 3 | pass
| 23 | 0.8 | 0.48417 | 7.0241 | 3 | pass | [6 empty] | 23 | 1.51 | 1.1401 | 5.3779 | 3 | pass | [6 empty] | 23 | 2.11 | 2.1586 | 3.6239 | 3 | pass
| 25 | 1.65 | 0.99861 | 6.4621 | 3 | pass | [6 empty] | 25 | 1.27 | 0.95892 | 4.9477 | 3 | pass | [6 empty] | 25 | 1.29 | 1.3197 | 3.3339 | 3 | pass
| 27 | 1.26 | 0.76257 | 5.9835 | 3 | pass | [6 empty] | 27 | 0.89 | 0.672 | 4.5812 | 3 | pass | [6 empty] | 27 | 1.48 | 1.5141 | 3.087 | 3 | pass
| 29 | 1.06 | 0.64153 | 5.5708 | 3 | pass | [6 empty] | 29 | 1.14 | 0.86077 | 4.2653 | 3 | pass | [6 empty] | 29 | 1.09 | 1.1151 | 2.8741 | 3 | pass
| 31 | 1.4 | 0.8473 | 5.2114 | 3 | pass | [6 empty] | 31 | 1.37 | 1.0344 | 3.9901 | 3 | pass | [6 empty] | 31 | 1.45 | 1.4834 | 2.6887 | 3 | pass
| 33 | 0.62 | 0.37523 | 4.8956 | 3 | pass | [6 empty] | 33 | 0.75 | 0.56629 | 3.7483 | 3 | pass | [6 empty] | 33 | 1.85 | 1.8926 | 2.5257 | 3 | pass
| 35 | 3.67 | 2.2211 | 4.6158 | 3 | pass | [6 empty] | 35 | 0.83 | 0.6267 | 3.5341 | 3 | pass | [6 empty] | 35 | 2.71 | 2.7724 | 2.3814 | 3 | fail
| 37 | 0.67 | 0.4055 | 4.3663 | 3 | pass | [6 empty] | 37 | 0.71 | 0.53609 | 3.343 | 3 | pass | [6 empty] | 37 | 1.62 | 1.6573 | 2.2527 | 3 | pass
| 39 | 1.31 | 0.79283 | 4.1424 | 3 | pass | [6 empty] | 39 | 1.14 | 0.86077 | 3.1716 | 3 | pass | [6 empty] | 39 | 0.62 | 0.63427 | 2.1371 | 3 | pass
| 41 | 0.38 | 0.22998 | 3.9403 | 3 | pass | [6 empty] | 41 | 0.74 | 0.55874 | 3.0169 | 3 | pass | [6 empty] | 41 | 1.07 | 1.0946 | 2.0329 | 3 | pass

## No Load Input Power
No Load Input Power
DER-925 Unit 3
NO LOAD INPUT POWER
| Input |  | Input Measurement |  |  |  |  | Output 1 Measurement
| Vac (rms) | Freq (Hz) | Vin (rms) | Iin (mA) | Pin (W) | PF | % THD | Vo (V) | Io (mA) | Po (W) | %I Reg | Efficiency
| 90 | 60 | 89.93 | 23.394 | 0.42348 | 0.2018 |  | 51.935 | 0 | 0 | -100 | 0
| 100 | 60 | 99.96 | 24.242 | 0.51387 | 0.2125 |  | 51.936 | 0 | 0 | -100 | 0
| 110 | 60 | 109.99 | 24.296 | 0.50169 | 0.1888 |  | 51.934 | 0 | 0 | -100 | 0
| 115 | 60 | 114.97 | 24.137 | 0.47379 | 0.17 |  | 51.93 | 0 | 1e-05 | -100 | 0.0021106
| 120 | 60 | 119.94 | 24.08 | 0.45297 | 0.1544 |  | 51.926 | 0 | 2e-05 | -100 | 0.0044153
| 132 | 60 | 131.92 | 24.462 | 0.42066 | 0.1286 |  | 51.922 | 0 | 3e-05 | -100 | 0.0071317
| 180 | 50 | 179.91 | 24.286 | 0.3642 | 0.0833 |  | 51.916 | 0 | 3e-05 | -100 | 0.0082372
| 200 | 50 | 199.97 | 24.931 | 0.35472 | 0.0709 |  | 51.912 | 0 | 3e-05 | -100 | 0.0084574
| 230 | 50 | 229.96 | 26.296 | 0.34863 | 0.0582 |  | 51.908 | 0 | 4e-05 | -100 | 0.011473
| 265 | 50 | 264.94 | 28.348 | 0.34857 | 0.0462 |  | 51.909 | 0 | 4e-05 | -100 | 0.011475
| 277 | 60 | 276.96 | 33 | 0.35175 | 0.0384 |  | 51.907 | 0 | 4e-05 | -100 | 0.011372
| 300 | 60 | 300.04 | 34.77 | 0.35883 | 0.0353 |  | 51.905 | 0 | 4e-05 | -100 | 0.011147
LIGHT OFF INPUT POWER
| Input |  | Input Measurement |  |  |  |  | Output 1 Measurement
| Vac (rms) | Freq (Hz) | Vin (rms) | Iin (mA) | Pin (W) | PF | % THD | Vo (V) | Io (mA) | Po (W) | %I Reg | Efficiency
| 90 | 60 | 89.94 | 21.258 | 0.058473 | 0.0305 |  | 17.324 | 0 | 1e-05 | -100 | 0.017102
| 100 | 60 | 99.97 | 21.639 | 0.058557 | 0.0278 |  | 17.324 | 0 | 2e-05 | -100 | 0.034155
| 110 | 60 | 110 | 22.13 | 0.06048 | 0.0267 |  | 17.323 | 0 | 1e-05 | -100 | 0.016534
| 115 | 60 | 114.97 | 22.291 | 0.062205 | 0.0233 |  | 17.324 | 0 | 2e-05 | -100 | 0.032152
| 120 | 60 | 119.94 | 22.599 | 0.064467 | 0.0232 |  | 17.324 | 0 | 1e-05 | -100 | 0.015512
| 132 | 60 | 131.93 | 23.128 | 0.071358 | 0.0224 |  | 17.323 | 0 | 2e-05 | -100 | 0.028028
| 180 | 50 | 179.91 | 23.485 | 0.10681 | 0.0255 |  | 17.321 | 0 | 2e-05 | -100 | 0.018725
| 200 | 50 | 199.97 | 24.311 | 0.12385 | 0.0262 |  | 17.318 | 0 | 1e-05 | -100 | 0.0080742
| 230 | 50 | 229.96 | 25.86 | 0.15071 | 0.026 |  | 17.316 | 0 | 2e-05 | -100 | 0.01327
| 265 | 50 | 264.95 | 28.012 | 0.18522 | 0.025 |  | 17.312 | 0 | 1e-05 | -100 | 0.005399
| 277 | 60 | 276.97 | 32.754 | 0.19955 | 0.0221 |  | 17.311 | 0 | 1e-05 | -100 | 0.0050113
| 300 | 60 | 300.03 | 34.56 | 0.22544 | 0.0216 |  | 17.311 | 0 | 1e-05 | -100 | 0.0044358

## Analog Dimming
Legacy Dimming: Analog
DER-925 Unit 3
| 48V LED, 120 VAC | [12 empty] | 48V LED, 230 VAC | [12 empty] | 48V LED, 277 VAC | [12 empty] | 36V LED, 120 VAC | [12 empty] | 36V LED, 230 VAC | [12 empty] | 36V LED, 277 VAC | [12 empty] | 24V LED, 120 VAC | [12 empty] | 24V LED, 230 VAC | [12 empty] | 24V LED, 277 VAC
|  | Input |  | Input Measurement |  |  |  |  | Output 1 Measurement | [5 empty] | Input |  | Input Measurement |  |  |  |  | Output 1 Measurement | [5 empty] | Input |  | Input Measurement |  |  |  |  | Output 1 Measurement | [5 empty] | Input |  | Input Measurement |  |  |  |  | Output 1 Measurement | [5 empty] | Input |  | Input Measurement |  |  |  |  | Output 1 Measurement | [5 empty] | Input |  | Input Measurement |  |  |  |  | Output 1 Measurement | [5 empty] | Input |  | Input Measurement |  |  |  |  | Output 1 Measurement | [5 empty] | Input |  | Input Measurement |  |  |  |  | Output 1 Measurement | [5 empty] | Input |  | Input Measurement |  |  |  |  | Output 1 Measurement
|  | Vac (rms) | Freq (Hz) | Vin (rms) | Iin (mA) | Pin (W) | PF | % THD | Vo (V) | Io (mA) | Po (W) | %I Reg | Efficiency |  | Vac (rms) | Freq (Hz) | Vin (rms) | Iin (mA) | Pin (W) | PF | % THD | Vo (V) | Io (mA) | Po (W) | %I Reg | Efficiency |  | Vac (rms) | Freq (Hz) | Vin (rms) | Iin (mA) | Pin (W) | PF | % THD | Vo (V) | Io (mA) | Po (W) | %I Reg | Efficiency |  | Vac (rms) | Freq (Hz) | Vin (rms) | Iin (mA) | Pin (W) | PF | % THD | Vo (V) | Io (mA) | Po (W) | %I Reg | Efficiency |  | Vac (rms) | Freq (Hz) | Vin (rms) | Iin (mA) | Pin (W) | PF | % THD | Vo (V) | Io (mA) | Po (W) | %I Reg | Efficiency |  | Vac (rms) | Freq (Hz) | Vin (rms) | Iin (mA) | Pin (W) | PF | % THD | Vo (V) | Io (mA) | Po (W) | %I Reg | Efficiency |  | Vac (rms) | Freq (Hz) | Vin (rms) | Iin (mA) | Pin (W) | PF | % THD | Vo (V) | Io (mA) | Po (W) | %I Reg | Efficiency |  | Vac (rms) | Freq (Hz) | Vin (rms) | Iin (mA) | Pin (W) | PF | % THD | Vo (V) | Io (mA) | Po (W) | %I Reg | Efficiency |  | Vac (rms) | Freq (Hz) | Vin (rms) | Iin (mA) | Pin (W) | PF | % THD | Vo (V) | Io (mA) | Po (W) | %I Reg | Efficiency
| 10 | 120 | 60 | 119.89 | 354.9 | 42.228 | 0.9925 | 4.307 | 47.831 | 784.9 | 37.508 | 0.62821 | 88.8226 | 10 | 230 | 50 | 229.94 | 190.25 | 41.82 | 0.9558 | 6.844 | 47.741 | 784.5 | 37.419 | 0.57692 | 89.4763 | 10 | 277 | 60 | 276.96 | 166.62 | 41.85 | 0.907 | 9.669 | 47.701 | 784.5 | 37.386 | 0.57692 | 89.3333 | 10 | 120 | 60 | 119.91 | 269.78 | 31.97 | 0.9883 | 4.251 | 36.094 | 784.2 | 28.277 | 0.53846 | 88.4485 | 10 | 230 | 50 | 229.89 | 148.7 | 31.875 | 0.9324 | 8.537 | 36.082 | 784 | 28.264 | 0.51282 | 88.6714 | 10 | 277 | 60 | 276.91 | 134.12 | 32.032 | 0.8625 | 11.815 | 36.101 | 784.7 | 28.305 | 0.60256 | 88.3648 | 10 | 120 | 60 | 119.84 | 182.61 | 21.41 | 0.9784 | 4.781 | 23.787 | 783.9 | 18.628 | 0.5 | 87.0061 | 10 | 230 | 50 | 229.91 | 107.11 | 21.689 | 0.8808 | 12.364 | 23.91 | 785.1 | 18.752 | 0.65385 | 86.4586 | 10 | 277 | 60 | 276.93 | 100.85 | 21.767 | 0.7795 | 16.208 | 23.875 | 785.3 | 18.731 | 0.67949 | 86.0523
| 9 | 120 | 60 | 119.89 | 354.7 | 42.202 | 0.9925 | 4.123 | 47.816 | 784.7 | 37.49 | 0.60256 | 88.8347 | 9 | 230 | 50 | 229.94 | 190.16 | 41.8 | 0.9559 | 7.2 | 47.729 | 784.3 | 37.401 | 0.55128 | 89.4761 | 9 | 277 | 60 | 276.96 | 166.51 | 41.82 | 0.9069 | 9.713 | 47.689 | 784.2 | 37.362 | 0.53846 | 89.34 | 9 | 120 | 60 | 119.91 | 269.76 | 31.97 | 0.9883 | 4.237 | 36.089 | 784.2 | 28.275 | 0.53846 | 88.4423 | 9 | 230 | 50 | 229.89 | 148.65 | 31.86 | 0.9324 | 8.079 | 36.076 | 784 | 28.255 | 0.51282 | 88.6849 | 9 | 277 | 60 | 276.91 | 134.14 | 32.031 | 0.8625 | 11.585 | 36.097 | 784.9 | 28.304 | 0.62821 | 88.3644 | 9 | 120 | 60 | 119.84 | 182.62 | 21.412 | 0.9784 | 4.94 | 23.785 | 784 | 18.629 | 0.51282 | 87.0026 | 9 | 230 | 50 | 229.91 | 107.04 | 21.674 | 0.8807 | 12.476 | 23.905 | 785 | 18.746 | 0.64103 | 86.4907 | 9 | 277 | 60 | 276.93 | 100.8 | 21.757 | 0.7794 | 17.107 | 23.871 | 785.3 | 18.725 | 0.67949 | 86.0643
| 8 | 120 | 60 | 119.9 | 306.87 | 36.467 | 0.9911 | 3.95 | 47.284 | 685.9 | 32.403 | -12.0641 | 88.8557 | 8 | 230 | 50 | 229.95 | 166.31 | 36.17 | 0.9458 | 7.633 | 47.202 | 685.7 | 32.336 | -12.0897 | 89.4001 | 8 | 277 | 60 | 276.9 | 147.58 | 36.245 | 0.8868 | 10.232 | 47.165 | 685.8 | 32.315 | -12.0769 | 89.1571 | 8 | 120 | 60 | 119.91 | 233.84 | 27.63 | 0.9852 | 4.46 | 35.674 | 685.7 | 24.439 | -12.0897 | 88.451 | 8 | 230 | 50 | 229.9 | 130.9 | 27.606 | 0.9174 | 8.493 | 35.665 | 686 | 24.441 | -12.0513 | 88.5351 | 8 | 277 | 60 | 276.92 | 120.04 | 27.741 | 0.8346 | 12.84 | 35.682 | 686.1 | 24.459 | -12.0385 | 88.1691 | 8 | 120 | 60 | 119.85 | 158.9 | 18.529 | 0.973 | 5.975 | 23.549 | 685.6 | 16.13 | -12.1026 | 87.0527 | 8 | 230 | 50 | 229.92 | 95.4 | 18.811 | 0.8576 | 12.398 | 23.667 | 687.2 | 16.247 | -11.8974 | 86.3697 | 8 | 277 | 60 | 276.94 | 91.68 | 18.88 | 0.7436 | 18.663 | 23.636 | 687 | 16.22 | -11.9231 | 85.911
| 7 | 120 | 60 | 119.91 | 254.55 | 30.151 | 0.9877 | 3.697 | 46.656 | 574.7 | 26.79 | -26.3205 | 88.8528 | 7 | 230 | 50 | 229.89 | 140.29 | 29.99 | 0.9299 | 7.511 | 46.578 | 574.5 | 26.73 | -26.3462 | 89.1297 | 7 | 277 | 60 | 276.92 | 126.98 | 30.075 | 0.8552 | 12.292 | 46.544 | 574.7 | 26.723 | -26.3205 | 88.8545 | 7 | 120 | 60 | 119.92 | 194.43 | 22.85 | 0.9799 | 5.064 | 35.184 | 574.7 | 20.202 | -26.3205 | 88.4114 | 7 | 230 | 50 | 229.91 | 111.5 | 22.887 | 0.8928 | 9.983 | 35.175 | 575.1 | 20.21 | -26.2692 | 88.3034 | 7 | 277 | 60 | 276.93 | 104.86 | 23.023 | 0.7927 | 15.463 | 35.192 | 575.2 | 20.221 | -26.2564 | 87.8296 | 7 | 120 | 60 | 119.87 | 133.08 | 15.364 | 0.9632 | 6.28 | 23.273 | 575.4 | 13.376 | -26.2308 | 87.0607 | 7 | 230 | 50 | 229.92 | 82.89 | 15.647 | 0.821 | 13.78 | 23.389 | 576.9 | 13.477 | -26.0385 | 86.1315 | 7 | 277 | 60 | 276.95 | 81.91 | 15.717 | 0.6928 | 21.148 | 23.358 | 576.4 | 13.449 | -26.1026 | 85.5698
| 6 | 120 | 60 | 119.92 | 203.76 | 24.008 | 0.9824 | 4.635 | 45.987 | 463.9 | 21.313 | -40.5256 | 88.7746 | 6 | 230 | 50 | 229.91 | 115.38 | 23.959 | 0.9032 | 8.471 | 45.914 | 463.4 | 21.256 | -40.5897 | 88.7182 | 6 | 277 | 60 | 276.93 | 107.66 | 24.076 | 0.8075 | 13.962 | 45.886 | 464.3 | 21.284 | -40.4744 | 88.4034 | 6 | 120 | 60 | 119.93 | 156.39 | 18.22 | 0.9713 | 4.116 | 34.665 | 464.5 | 16.088 | -40.4487 | 88.2986 | 6 | 230 | 50 | 229.92 | 93.04 | 18.286 | 0.8547 | 11.711 | 34.655 | 464.4 | 16.077 | -40.4615 | 87.9197 | 6 | 277 | 60 | 276.94 | 90.57 | 18.431 | 0.7348 | 18.464 | 34.671 | 464.8 | 16.1 | -40.4103 | 87.3528 | 6 | 120 | 60 | 119.88 | 108.15 | 12.277 | 0.9469 | 5.499 | 22.98 | 464.9 | 10.672 | -40.3974 | 86.9268 | 6 | 230 | 50 | 229.93 | 71.04 | 12.536 | 0.7674 | 17.036 | 23.092 | 465.8 | 10.745 | -40.2821 | 85.7131 | 6 | 277 | 60 | 276.95 | 72.49 | 12.605 | 0.6279 | 23.463 | 23.063 | 465.4 | 10.723 | -40.3333 | 85.0694
| 5 | 120 | 60 | 119.93 | 155.69 | 18.157 | 0.9726 | 4.854 | 45.275 | 354.7 | 16.043 | -54.5256 | 88.3571 | 5 | 230 | 50 | 229.92 | 92.04 | 18.132 | 0.8569 | 10.645 | 45.201 | 353.4 | 15.958 | -54.6923 | 88.0101 | 5 | 277 | 60 | 276.94 | 89.64 | 18.257 | 0.7352 | 17.473 | 45.175 | 354.2 | 15.986 | -54.5897 | 87.5609 | 5 | 120 | 60 | 119.87 | 119.38 | 13.672 | 0.9553 | 5.982 | 34.095 | 353.1 | 12.027 | -54.7308 | 87.9681 | 5 | 230 | 50 | 229.94 | 75.81 | 13.814 | 0.7925 | 13.978 | 34.091 | 353.6 | 12.042 | -54.6667 | 87.1724 | 5 | 277 | 60 | 276.95 | 77.12 | 13.951 | 0.6532 | 21.639 | 34.107 | 354.3 | 12.075 | -54.5769 | 86.5529 | 5 | 120 | 60 | 119.9 | 84.55 | 9.266 | 0.914 | 6.759 | 22.664 | 354.5 | 8.026 | -54.5513 | 86.6177 | 5 | 230 | 50 | 229.94 | 60.03 | 9.501 | 0.6883 | 20.148 | 22.772 | 355.1 | 8.078 | -54.4744 | 85.0226 | 5 | 277 | 60 | 276.96 | 63.58 | 9.586 | 0.5444 | 28.999 | 22.746 | 355.1 | 8.069 | -54.4744 | 84.1748
| 4 | 120 | 60 | 119.88 | 108.92 | 12.37 | 0.9476 | 5.057 | 44.467 | 243.83 | 10.832 | -68.7397 | 87.5667 | 4 | 230 | 50 | 229.94 | 70.38 | 12.424 | 0.7677 | 15.006 | 44.403 | 243.21 | 10.788 | -68.8192 | 86.8319 | 4 | 277 | 60 | 276.95 | 72.85 | 12.582 | 0.6237 | 24.009 | 44.383 | 244.34 | 10.836 | -68.6744 | 86.123 | 4 | 120 | 60 | 119.9 | 84.87 | 9.314 | 0.9154 | 6.241 | 33.468 | 242.9 | 8.12 | -68.859 | 87.1806 | 4 | 230 | 50 | 229.95 | 60.05 | 9.474 | 0.686 | 20.121 | 33.465 | 243.42 | 8.138 | -68.7923 | 85.8982 | 4 | 277 | 60 | 276.97 | 64.38 | 9.603 | 0.5386 | 27.201 | 33.479 | 244.09 | 8.165 | -68.7064 | 85.0255 | 4 | 120 | 60 | 119.91 | 62.6 | 6.336 | 0.8439 | 12.326 | 22.309 | 244.19 | 5.442 | -68.6936 | 85.8902 | 4 | 230 | 50 | 229.95 | 49.75 | 6.533 | 0.5711 | 26.08 | 22.41 | 244.08 | 5.464 | -68.7077 | 83.6369 | 4 | 277 | 60 | 276.96 | 55.22 | 6.645 | 0.4345 | 31.996 | 22.387 | 244.45 | 5.468 | -68.6603 | 82.2874
| 3 | 120 | 60 | 119.92 | 114.64 | 6.236 | 0.4539 | 86.262 | 43.397 | 116.98 | 5.076 | -85.0026 | 81.3983 | 3 | 230 | 50 | 229.96 | 75.51 | 6.218 | 0.3581 | 51.946 | 43.33 | 115.81 | 5.017 | -85.1526 | 80.6851 | 3 | 277 | 60 | 276.97 | 67.23 | 6.323 | 0.3397 | 41.539 | 43.308 | 116.3 | 5.036 | -85.0897 | 79.6457 | 3 | 120 | 60 | 119.92 | 96.25 | 4.969 | 0.4304 | 84.78 | 32.71 | 123.97 | 4.055 | -84.1064 | 81.606 | 3 | 230 | 50 | 229.96 | 65.11 | 5.065 | 0.3383 | 47.073 | 32.709 | 124.58 | 4.074 | -84.0282 | 80.4344 | 3 | 277 | 60 | 276.97 | 57.39 | 5.147 | 0.3237 | 42.023 | 32.714 | 124.05 | 4.058 | -84.0962 | 78.842 | 3 | 120 | 60 | 119.93 | 73.34 | 3.536 | 0.402 | 70.814 | 21.929 | 131.24 | 2.8776 | -83.1744 | 81.3801 | 3 | 230 | 50 | 229.96 | 48.15 | 3.633 | 0.3281 | 42.149 | 22.023 | 130.43 | 2.8718 | -83.2782 | 79.0476 | 3 | 277 | 60 | 276.97 | 47.65 | 3.763 | 0.2851 | 39.718 | 22.003 | 130.72 | 2.8758 | -83.241 | 76.4231
| 2 | 120 | 60 | 119.94 | 33.48 | 1.165 | 0.2902 | 50.86 | 41.794 | 19.893 | 0.8314 | -97.4496 | 71.3648 | 2 | 230 | 50 | 229.97 | 30.06 | 1.245 | 0.1801 | 30.531 | 41.733 | 19.753 | 0.8243 | -97.4676 | 66.2088 | 2 | 277 | 60 | 276.98 | 35.75 | 1.274 | 0.1287 | 27.94 | 41.71 | 19.875 | 0.8289 | -97.4519 | 65.0628 | 2 | 120 | 60 | 119.94 | 30.013 | 0.927 | 0.2575 | 47.846 | 31.386 | 19.944 | 0.6259 | -97.4431 | 67.5189 | 2 | 230 | 50 | 229.97 | 29.133 | 1.027 | 0.1534 | 33.379 | 31.404 | 20.899 | 0.656 | -97.3206 | 63.8754 | 2 | 277 | 60 | 276.98 | 35.04 | 1.053 | 0.1085 | 19.944 | 31.41 | 20.757 | 0.652 | -97.3388 | 61.9183 | 2 | 120 | 60 | 119.94 | 29.606 | 0.8914 | 0.251 | 44.031 | 21.187 | 29.7 | 0.6292 | -96.1923 | 70.5856 | 2 | 230 | 50 | 229.97 | 28.743 | 0.932 | 0.141 | 32.489 | 21.276 | 28.748 | 0.6116 | -96.3144 | 65.6223 | 2 | 277 | 60 | 276.98 | 34.76 | 0.96 | 0.0997 | 19.39 | 21.258 | 28.964 | 0.6157 | -96.2867 | 64.1354
| 1 | 120 | 60 | 119.95 | 25.834 | 0.5368 | 0.1732 | 34.588 | 41.157 | 7.099 | 0.2922 | -99.0899 | 54.4337 | 1 | 230 | 50 | 229.97 | 27.301 | 0.551 | 0.0877 | 25.808 | 41.097 | 7.091 | 0.2914 | -99.0909 | 52.8857 | 1 | 277 | 60 | 276.98 | 33.72 | 0.583 | 0.0624 | 13.346 | 41.073 | 7.16 | 0.2941 | -99.0821 | 50.446 | 1 | 120 | 60 | 119.94 | 25.163 | 0.441 | 0.146 | 32.961 | 30.932 | 7.782 | 0.2407 | -99.0023 | 54.5805 | 1 | 230 | 50 | 229.97 | 27.036 | 0.459 | 0.0738 | 16.388 | 30.923 | 7.764 | 0.2401 | -99.0046 | 52.3094 | 1 | 277 | 60 | 276.98 | 33.51 | 0.483 | 0.052 | 20.765 | 30.93 | 7.73 | 0.2391 | -99.009 | 49.5031 | 1 | 120 | 60 | 119.94 | 29.569 | 0.8916 | 0.2514 | 44.361 | 21.193 | 29.63 | 0.6279 | -96.2013 | 70.424 | 1 | 230 | 50 | 229.97 | 28.728 | 0.931 | 0.1409 | 30.241 | 21.28 | 28.71 | 0.6109 | -96.3192 | 65.6176 | 1 | 277 | 60 | 276.98 | 34.76 | 0.959 | 0.0997 | 18.687 | 21.261 | 28.906 | 0.6145 | -96.2941 | 64.0772
| 0 | 120 | 60 | 119.95 | 23.356 | 0.0705 | 0.0251 | 39.47 | 35.813 | 0 | 0.00032 | -100 | 0.4539 | 0 | 230 | 50 | 229.97 | 26.339 | 0.179 | 0.0295 | 7.67 | 35.723 | 0 | 0.00032 | -100 | 0.17877 | 0 | 277 | 60 | 276.98 | 33.04 | 0.238 | 0.026 | 6.575 | 35.675 | 0 | 0.00033 | -100 | 0.13866 | 0 | 120 | 60 | 119.95 | 23.377 | 0.071 | 0.0254 | 37.883 | 26.6 | 0 | 0.00017 | -100 | 0.23944 | 0 | 230 | 50 | 229.97 | 26.359 | 0.177 | 0.0293 | 10.041 | 26.589 | 0 | 0.00016 | -100 | 0.090395 | 0 | 277 | 60 | 276.98 | 33.06 | 0.241 | 0.0263 | 17.714 | 26.609 | 0 | 0.00016 | -100 | 0.06639 | 0 | 120 | 60 | 119.95 | 23.385 | 0.0697 | 0.0249 | 38.098 | 17.653 | 0 | 0.0001 | -100 | 0.14347 | 0 | 230 | 50 | 229.97 | 26.374 | 0.177 | 0.0292 | 7.96 | 17.801 | 0 | 0.00011 | -100 | 0.062147 | 0 | 277 | 60 | 276.98 | 33.08 | 0.239 | 0.0261 | 18.811 | 17.768 | 0 | 0.0001 | -100 | 0.041841

## Resistor Dimming
Legacy Dimming: Resistor
DER-925 Unit 3
| 48V LED, 120 VAC | [12 empty] | 48V LED, 230 VAC | [12 empty] | 48V LED, 277 VAC | [12 empty] | 36V LED, 120 VAC | [12 empty] | 36V LED, 230 VAC | [12 empty] | 36V LED, 277 VAC | [12 empty] | 24V LED, 120 VAC | [12 empty] | 24V LED, 230 VAC | [12 empty] | 24V LED, 277 VAC
|  | Input |  | Input Measurement |  |  |  |  | Output 1 Measurement | [5 empty] | Input |  | Input Measurement |  |  |  |  | Output 1 Measurement | [5 empty] | Input |  | Input Measurement |  |  |  |  | Output 1 Measurement | [5 empty] | Input |  | Input Measurement |  |  |  |  | Output 1 Measurement | [5 empty] | Input |  | Input Measurement |  |  |  |  | Output 1 Measurement | [5 empty] | Input |  | Input Measurement |  |  |  |  | Output 1 Measurement | [5 empty] | Input |  | Input Measurement |  |  |  |  | Output 1 Measurement | [5 empty] | Input |  | Input Measurement |  |  |  |  | Output 1 Measurement | [5 empty] | Input |  | Input Measurement |  |  |  |  | Output 1 Measurement
|  | Vac (rms) | Freq (Hz) | Vin (rms) | Iin (mA) | Pin (W) | PF | % THD | Vo (V) | Io (mA) | Po (W) | %I Reg | Efficiency |  | Vac (rms) | Freq (Hz) | Vin (rms) | Iin (mA) | Pin (W) | PF | % THD | Vo (V) | Io (mA) | Po (W) | %I Reg | Efficiency |  | Vac (rms) | Freq (Hz) | Vin (rms) | Iin (mA) | Pin (W) | PF | % THD | Vo (V) | Io (mA) | Po (W) | %I Reg | Efficiency |  | Vac (rms) | Freq (Hz) | Vin (rms) | Iin (mA) | Pin (W) | PF | % THD | Vo (V) | Io (mA) | Po (W) | %I Reg | Efficiency |  | Vac (rms) | Freq (Hz) | Vin (rms) | Iin (mA) | Pin (W) | PF | % THD | Vo (V) | Io (mA) | Po (W) | %I Reg | Efficiency |  | Vac (rms) | Freq (Hz) | Vin (rms) | Iin (mA) | Pin (W) | PF | % THD | Vo (V) | Io (mA) | Po (W) | %I Reg | Efficiency |  | Vac (rms) | Freq (Hz) | Vin (rms) | Iin (mA) | Pin (W) | PF | % THD | Vo (V) | Io (mA) | Po (W) | %I Reg | Efficiency |  | Vac (rms) | Freq (Hz) | Vin (rms) | Iin (mA) | Pin (W) | PF | % THD | Vo (V) | Io (mA) | Po (W) | %I Reg | Efficiency |  | Vac (rms) | Freq (Hz) | Vin (rms) | Iin (mA) | Pin (W) | PF | % THD | Vo (V) | Io (mA) | Po (W) | %I Reg | Efficiency
| 100 | 120 | 60 | 119.89 | 356.32 | 42.396 | 0.9925 | 3.912 | 47.986 | 785.4 | 37.657 | 0.69231 | 88.8221 | 100 | 230 | 50 | 229.94 | 190.83 | 41.95 | 0.956 | 6.86 | 47.852 | 785.1 | 37.535 | 0.65385 | 89.4756 | 100 | 277 | 60 | 276.96 | 167.01 | 41.96 | 0.9072 | 8.983 | 47.786 | 785.1 | 37.479 | 0.65385 | 89.3208 | 100 | 120 | 60 | 119.91 | 270.26 | 32.03 | 0.9883 | 4.218 | 36.137 | 784.5 | 28.325 | 0.57692 | 88.4327 | 100 | 230 | 50 | 229.88 | 148.94 | 31.922 | 0.9324 | 8.581 | 36.118 | 784.4 | 28.302 | 0.5641 | 88.6599 | 100 | 277 | 60 | 276.9 | 134.09 | 32.019 | 0.8623 | 11.544 | 36.093 | 784.7 | 28.297 | 0.60256 | 88.3757 | 100 | 120 | 60 | 119.83 | 182.86 | 21.437 | 0.9782 | 4.841 | 23.799 | 784.4 | 18.649 | 0.5641 | 86.9944 | 100 | 230 | 50 | 229.91 | 106.33 | 21.497 | 0.8793 | 12.255 | 23.788 | 783.2 | 18.61 | 0.41026 | 86.5702 | 100 | 277 | 60 | 276.93 | 100.45 | 21.648 | 0.7782 | 16.245 | 23.789 | 784.3 | 18.639 | 0.55128 | 86.1003
| 90 | 120 | 60 | 119.89 | 355.93 | 42.351 | 0.9925 | 4.064 | 47.967 | 785.1 | 37.625 | 0.65385 | 88.8409 | 90 | 230 | 50 | 229.94 | 190.65 | 41.91 | 0.9559 | 7.344 | 47.834 | 784.7 | 37.5 | 0.60256 | 89.4775 | 90 | 277 | 60 | 276.96 | 166.75 | 41.91 | 0.9075 | 9.577 | 47.771 | 784.5 | 37.445 | 0.57692 | 89.3462 | 90 | 120 | 60 | 119.91 | 270.14 | 32.01 | 0.9883 | 4.834 | 36.131 | 784.3 | 28.313 | 0.55128 | 88.4505 | 90 | 230 | 50 | 229.88 | 148.86 | 31.904 | 0.9323 | 8.069 | 36.11 | 784.1 | 28.286 | 0.52564 | 88.6597 | 90 | 277 | 60 | 276.91 | 134.06 | 32.01 | 0.8623 | 12.101 | 36.088 | 784.6 | 28.289 | 0.58974 | 88.3755 | 90 | 120 | 60 | 119.83 | 182.8 | 21.429 | 0.9782 | 4.832 | 23.795 | 784.2 | 18.642 | 0.53846 | 86.9943 | 90 | 230 | 50 | 229.91 | 106.33 | 21.494 | 0.8792 | 11.932 | 23.787 | 783 | 18.607 | 0.38462 | 86.5683 | 90 | 277 | 60 | 276.93 | 100.44 | 21.645 | 0.7781 | 16.981 | 23.786 | 784.3 | 18.636 | 0.55128 | 86.0984
| 80 | 120 | 60 | 119.89 | 355.81 | 42.337 | 0.9925 | 4.408 | 47.951 | 785 | 37.606 | 0.64103 | 88.8254 | 80 | 230 | 50 | 229.94 | 190.59 | 41.88 | 0.9559 | 7.136 | 47.82 | 784.7 | 37.491 | 0.60256 | 89.5201 | 80 | 277 | 60 | 276.95 | 166.76 | 41.89 | 0.907 | 8.917 | 47.759 | 784.4 | 37.428 | 0.5641 | 89.3483 | 80 | 120 | 60 | 119.91 | 270.1 | 32.01 | 0.9883 | 4.765 | 36.124 | 784.4 | 28.311 | 0.5641 | 88.4442 | 80 | 230 | 50 | 229.88 | 148.82 | 31.895 | 0.9323 | 8.565 | 36.105 | 784.2 | 28.285 | 0.53846 | 88.6816 | 80 | 277 | 60 | 276.91 | 134.03 | 31.995 | 0.8622 | 12.422 | 36.084 | 784.8 | 28.293 | 0.61538 | 88.4294 | 80 | 120 | 60 | 119.83 | 182.79 | 21.426 | 0.9782 | 5.355 | 23.794 | 784.3 | 18.642 | 0.55128 | 87.0064 | 80 | 230 | 50 | 229.91 | 106.3 | 21.487 | 0.8792 | 12.615 | 23.784 | 783.1 | 18.606 | 0.39744 | 86.5919 | 80 | 277 | 60 | 276.93 | 100.42 | 21.637 | 0.7781 | 16.549 | 23.785 | 784.2 | 18.631 | 0.53846 | 86.1071
| 70 | 120 | 60 | 119.9 | 310.95 | 36.942 | 0.991 | 4.045 | 47.444 | 692.4 | 32.817 | -11.2308 | 88.8338 | 70 | 230 | 50 | 229.94 | 168.13 | 36.6 | 0.9466 | 7.057 | 47.32 | 692.2 | 32.721 | -11.2564 | 89.4016 | 70 | 277 | 60 | 276.89 | 148.8 | 36.611 | 0.8886 | 9.793 | 47.263 | 691.6 | 32.659 | -11.3333 | 89.2054 | 70 | 120 | 60 | 119.91 | 236.38 | 27.93 | 0.9854 | 3.798 | 35.733 | 692 | 24.706 | -11.2821 | 88.4569 | 70 | 230 | 50 | 229.89 | 132.17 | 27.899 | 0.9183 | 8.423 | 35.721 | 692.3 | 24.708 | -11.2436 | 88.5623 | 70 | 277 | 60 | 276.92 | 120.88 | 27.998 | 0.8364 | 12.639 | 35.697 | 692.5 | 24.695 | -11.2179 | 88.2027 | 70 | 120 | 60 | 119.85 | 160.61 | 18.736 | 0.9733 | 4.919 | 23.575 | 692.8 | 16.316 | -11.1795 | 87.0837 | 70 | 230 | 50 | 229.92 | 95.53 | 18.831 | 0.8574 | 12.452 | 23.567 | 691.8 | 16.286 | -11.3077 | 86.4851 | 70 | 277 | 60 | 276.94 | 91.97 | 18.965 | 0.7446 | 19.255 | 23.566 | 692.3 | 16.298 | -11.2436 | 85.9373
| 60 | 120 | 60 | 119.91 | 249.37 | 29.524 | 0.9876 | 4.307 | 46.702 | 562.6 | 26.249 | -27.8718 | 88.9073 | 60 | 230 | 50 | 229.88 | 137.68 | 29.356 | 0.9275 | 8.213 | 46.584 | 561.9 | 26.15 | -27.9615 | 89.0789 | 60 | 277 | 60 | 276.91 | 124.91 | 29.417 | 0.8505 | 12.368 | 46.534 | 562.2 | 26.135 | -27.9231 | 88.8432 | 60 | 120 | 60 | 119.92 | 190.3 | 22.34 | 0.9791 | 3.878 | 35.157 | 562.6 | 19.762 | -27.8718 | 88.4602 | 60 | 230 | 50 | 229.91 | 109.52 | 22.393 | 0.8894 | 10.091 | 35.147 | 562.8 | 19.761 | -27.8462 | 88.2463 | 60 | 277 | 60 | 276.93 | 103.22 | 22.49 | 0.7869 | 16.486 | 35.125 | 562.9 | 19.752 | -27.8333 | 87.8257 | 60 | 120 | 60 | 119.87 | 130.5 | 15.045 | 0.9618 | 6.059 | 23.253 | 563.8 | 13.095 | -27.7179 | 87.0389 | 60 | 230 | 50 | 229.93 | 81.12 | 15.173 | 0.8135 | 14.277 | 23.247 | 563.2 | 13.078 | -27.7949 | 86.1926 | 60 | 277 | 60 | 276.94 | 80.66 | 15.292 | 0.6845 | 20.773 | 23.247 | 563.4 | 13.083 | -27.7692 | 85.5545
| 50 | 120 | 60 | 119.92 | 190.59 | 22.415 | 0.9808 | 3.892 | 45.903 | 433.3 | 19.873 | -44.4487 | 88.6594 | 50 | 230 | 50 | 229.9 | 108.63 | 22.287 | 0.8924 | 9.04 | 45.789 | 431.8 | 19.75 | -44.641 | 88.6167 | 50 | 277 | 60 | 276.93 | 102.39 | 22.387 | 0.7895 | 14.757 | 45.745 | 432.3 | 19.756 | -44.5769 | 88.2476 | 50 | 120 | 60 | 119.86 | 145.58 | 16.897 | 0.9684 | 4.273 | 34.533 | 432.3 | 14.915 | -44.5769 | 88.2701 | 50 | 230 | 50 | 229.92 | 88.03 | 16.997 | 0.8398 | 12.916 | 34.524 | 432.6 | 14.92 | -44.5385 | 87.7802 | 50 | 277 | 60 | 276.94 | 86.58 | 17.116 | 0.7138 | 20.08 | 34.506 | 433 | 14.925 | -44.4872 | 87.1991 | 50 | 120 | 60 | 119.89 | 101.35 | 11.409 | 0.9389 | 5.901 | 22.904 | 433.1 | 9.908 | -44.4744 | 86.8437 | 50 | 230 | 50 | 229.94 | 67.52 | 11.561 | 0.7447 | 18.717 | 22.9 | 432.8 | 9.899 | -44.5128 | 85.6241 | 50 | 277 | 60 | 276.95 | 69.71 | 11.672 | 0.6046 | 25.985 | 22.899 | 433.1 | 9.907 | -44.4744 | 84.8783
| 40 | 120 | 60 | 119.86 | 134.36 | 15.514 | 0.9634 | 5.735 | 45.018 | 303.6 | 13.656 | -61.0769 | 88.0237 | 40 | 230 | 50 | 229.92 | 81.89 | 15.486 | 0.8225 | 13.261 | 44.917 | 302.3 | 13.568 | -61.2436 | 87.6146 | 40 | 277 | 60 | 276.94 | 81.78 | 15.602 | 0.6889 | 21.002 | 44.875 | 303 | 13.587 | -61.1538 | 87.085 | 40 | 120 | 60 | 119.88 | 103.19 | 11.637 | 0.9409 | 6.701 | 33.84 | 301.9 | 10.207 | -61.2949 | 87.7116 | 40 | 230 | 50 | 229.94 | 68.37 | 11.784 | 0.7495 | 15.948 | 33.834 | 302.4 | 10.221 | -61.2308 | 86.7363 | 40 | 277 | 60 | 276.95 | 71.19 | 11.922 | 0.6047 | 23.909 | 33.822 | 303.4 | 10.253 | -61.1026 | 86.0007 | 40 | 120 | 60 | 119.91 | 74.29 | 7.913 | 0.8884 | 9.833 | 22.519 | 303.7 | 6.831 | -61.0641 | 86.3263 | 40 | 230 | 50 | 229.95 | 55.11 | 8.062 | 0.6362 | 22.807 | 22.515 | 303.3 | 6.821 | -61.1154 | 84.6068 | 40 | 277 | 60 | 276.96 | 59.48 | 8.176 | 0.4963 | 31.422 | 22.516 | 303.6 | 6.829 | -61.0769 | 83.525
| 30 | 120 | 60 | 119.9 | 80.54 | 8.761 | 0.9073 | 6.694 | 43.968 | 172.7 | 7.585 | -77.859 | 86.5769 | 30 | 230 | 50 | 229.94 | 57.82 | 8.862 | 0.6667 | 21.062 | 43.884 | 172.57 | 7.565 | -77.8756 | 85.3645 | 30 | 277 | 60 | 276.95 | 62.46 | 8.994 | 0.5199 | 29.26 | 43.846 | 173.12 | 7.585 | -77.8051 | 84.334 | 30 | 120 | 60 | 119.91 | 64.3 | 6.583 | 0.854 | 8.809 | 33.03 | 172.07 | 5.677 | -77.9397 | 86.2373 | 30 | 230 | 50 | 229.95 | 50.85 | 6.763 | 0.5783 | 25.588 | 33.027 | 172.79 | 5.701 | -77.8474 | 84.2969 | 30 | 277 | 60 | 276.96 | 56.68 | 6.881 | 0.4383 | 32.815 | 33.014 | 173.16 | 5.712 | -77.8 | 83.0112 | 30 | 120 | 60 | 119.92 | 49.95 | 4.484 | 0.7485 | 14.714 | 22.056 | 172.72 | 3.805 | -77.8564 | 84.8573 | 30 | 230 | 50 | 229.95 | 44 | 4.648 | 0.4593 | 33.491 | 22.052 | 172.65 | 3.803 | -77.8654 | 81.8201 | 30 | 277 | 60 | 276.97 | 50.29 | 4.783 | 0.3434 | 36.349 | 22.056 | 173.32 | 3.819 | -77.7795 | 79.8453
| 20 | 120 | 60 | 119.93 | 49.86 | 2.032 | 0.3399 | 55.76 | 42.316 | 36.41 | 1.5407 | -95.3321 | 75.8219 | 20 | 230 | 50 | 229.96 | 35.45 | 2.12 | 0.26 | 37.629 | 42.223 | 35.71 | 1.5078 | -95.4218 | 71.1226 | 20 | 277 | 60 | 276.97 | 39.3 | 2.166 | 0.199 | 30.361 | 42.178 | 35.52 | 1.4979 | -95.4462 | 69.1551 | 20 | 120 | 60 | 119.93 | 42.26 | 1.615 | 0.3188 | 52.17 | 31.785 | 38.52 | 1.2239 | -95.0615 | 75.7833 | 20 | 230 | 50 | 229.96 | 32.75 | 1.75 | 0.2323 | 35.267 | 31.777 | 38.44 | 1.2215 | -95.0718 | 69.8 | 20 | 277 | 60 | 276.97 | 37.66 | 1.771 | 0.1698 | 28.338 | 31.765 | 38.59 | 1.2259 | -95.0526 | 69.2208 | 20 | 120 | 60 | 119.94 | 33.93 | 1.18 | 0.2899 | 53.807 | 21.33 | 40.89 | 0.8721 | -94.7577 | 73.9068 | 20 | 230 | 50 | 229.96 | 30.38 | 1.274 | 0.1823 | 35.69 | 21.327 | 40.92 | 0.8726 | -94.7538 | 68.4929 | 20 | 277 | 60 | 276.98 | 35.96 | 1.301 | 0.1306 | 24.26 | 21.329 | 40.98 | 0.874 | -94.7462 | 67.1791
| 10 | 120 | 60 | 119.94 | 26.172 | 0.5434 | 0.1731 | 47.86 | 41.257 | 7.197 | 0.2969 | -99.0773 | 54.6375 | 10 | 230 | 50 | 229.96 | 27.477 | 0.551 | 0.0872 | 27.071 | 41.165 | 7.092 | 0.2919 | -99.0908 | 52.9764 | 10 | 277 | 60 | 276.97 | 33.81 | 0.58 | 0.0619 | 23.842 | 41.125 | 7.134 | 0.2934 | -99.0854 | 50.5862 | 10 | 120 | 60 | 119.94 | 25.389 | 0.437 | 0.1437 | 47.024 | 30.955 | 7.765 | 0.2403 | -99.0045 | 54.9886 | 10 | 230 | 50 | 229.97 | 27.184 | 0.452 | 0.0724 | 25.577 | 30.94 | 7.638 | 0.23631 | -99.0208 | 52.281 | 10 | 277 | 60 | 276.98 | 33.58 | 0.478 | 0.0514 | 21.191 | 30.922 | 7.619 | 0.23558 | -99.0232 | 49.2845 | 10 | 120 | 60 | 119.94 | 29.766 | 0.8878 | 0.2487 | 43.453 | 21.204 | 29.483 | 0.6251 | -96.2201 | 70.41 | 10 | 230 | 50 | 229.97 | 28.942 | 0.948 | 0.1425 | 26.122 | 21.202 | 29.517 | 0.6258 | -96.2158 | 66.0127 | 10 | 277 | 60 | 276.98 | 34.86 | 0.97 | 0.1005 | 19.086 | 21.204 | 29.505 | 0.6256 | -96.2173 | 64.4948
| 0 | 120 | 60 | 119.94 | 23.651 | 0.0725 | 0.0256 | 39.003 | 35.964 | 0 | 0.00032 | -100 | 0.44138 | 0 | 230 | 50 | 229.96 | 26.516 | 0.177 | 0.0291 | 20.608 | 35.833 | 0 | 0.00032 | -100 | 0.18079 | 0 | 277 | 60 | 276.97 | 33.14 | 0.236 | 0.0257 | 8.488 | 35.769 | 0 | 0.00032 | -100 | 0.13559 | 0 | 120 | 60 | 119.94 | 23.656 | 0.07 | 0.0247 | 41.061 | 26.655 | 0 | 0.00017 | -100 | 0.24286 | 0 | 230 | 50 | 229.97 | 26.531 | 0.178 | 0.0292 | 21.571 | 26.631 | 0 | 0.00018 | -100 | 0.10112 | 0 | 277 | 60 | 276.98 | 33.14 | 0.238 | 0.0259 | 20.532 | 26.604 | 0 | 0.00017 | -100 | 0.071429 | 0 | 120 | 60 | 119.95 | 23.663 | 0.0722 | 0.0254 | 40.623 | 17.677 | 0 | 0.0001 | -100 | 0.1385 | 0 | 230 | 50 | 229.97 | 26.529 | 0.177 | 0.029 | 21.583 | 17.664 | 0 | 0.0001 | -100 | 0.056497 | 0 | 277 | 60 | 276.98 | 33.16 | 0.238 | 0.0259 | 19.515 | 17.664 | 0 | 9e-05 | -100 | 0.037815

## PWM Dimming 400 Hz
Legacy Dimming: PWM (400 Hz)
DER-925 Unit 3
| 48V LED, 120 VAC | [12 empty] | 48V LED, 230 VAC | [12 empty] | 48V LED, 277 VAC | [12 empty] | 36V LED, 120 VAC | [12 empty] | 36V LED, 230 VAC | [12 empty] | 36V LED, 277 VAC | [12 empty] | 24V LED, 120 VAC | [12 empty] | 24V LED, 230 VAC | [12 empty] | 24V LED, 277 VAC
|  | Input |  | Input Measurement |  |  |  |  | Output 1 Measurement | [5 empty] | Input |  | Input Measurement |  |  |  |  | Output 1 Measurement | [5 empty] | Input |  | Input Measurement |  |  |  |  | Output 1 Measurement | [5 empty] | Input |  | Input Measurement |  |  |  |  | Output 1 Measurement | [5 empty] | Input |  | Input Measurement |  |  |  |  | Output 1 Measurement | [5 empty] | Input |  | Input Measurement |  |  |  |  | Output 1 Measurement | [5 empty] | Input |  | Input Measurement |  |  |  |  | Output 1 Measurement | [5 empty] | Input |  | Input Measurement |  |  |  |  | Output 1 Measurement | [5 empty] | Input |  | Input Measurement |  |  |  |  | Output 1 Measurement
|  | Vac (rms) | Freq (Hz) | Vin (rms) | Iin (mA) | Pin (W) | PF | % THD | Vo (V) | Io (mA) | Po (W) | %I Reg | Efficiency |  | Vac (rms) | Freq (Hz) | Vin (rms) | Iin (mA) | Pin (W) | PF | % THD | Vo (V) | Io (mA) | Po (W) | %I Reg | Efficiency |  | Vac (rms) | Freq (Hz) | Vin (rms) | Iin (mA) | Pin (W) | PF | % THD | Vo (V) | Io (mA) | Po (W) | %I Reg | Efficiency |  | Vac (rms) | Freq (Hz) | Vin (rms) | Iin (mA) | Pin (W) | PF | % THD | Vo (V) | Io (mA) | Po (W) | %I Reg | Efficiency |  | Vac (rms) | Freq (Hz) | Vin (rms) | Iin (mA) | Pin (W) | PF | % THD | Vo (V) | Io (mA) | Po (W) | %I Reg | Efficiency |  | Vac (rms) | Freq (Hz) | Vin (rms) | Iin (mA) | Pin (W) | PF | % THD | Vo (V) | Io (mA) | Po (W) | %I Reg | Efficiency |  | Vac (rms) | Freq (Hz) | Vin (rms) | Iin (mA) | Pin (W) | PF | % THD | Vo (V) | Io (mA) | Po (W) | %I Reg | Efficiency |  | Vac (rms) | Freq (Hz) | Vin (rms) | Iin (mA) | Pin (W) | PF | % THD | Vo (V) | Io (mA) | Po (W) | %I Reg | Efficiency |  | Vac (rms) | Freq (Hz) | Vin (rms) | Iin (mA) | Pin (W) | PF | % THD | Vo (V) | Io (mA) | Po (W) | %I Reg | Efficiency
| 100 | [12 empty] | 100 | 230 | 50 | 229.84 | 191.99 | 42.209 | 0.9565 | 7.13 | 48.022 | 786.8 | 37.748 | 0.87179 | 89.4312 | 100 | [12 empty] | 100 | [12 empty] | 100 | [12 empty] | 100 | [12 empty] | 100 | [12 empty] | 100 | [12 empty] | 100
| 90 | [12 empty] | 90 | 230 | 50 | 229.84 | 191.84 | 42.166 | 0.9564 | 7.329 | 48.003 | 786.5 | 37.72 | 0.83333 | 89.456 | 90 | [12 empty] | 90 | [12 empty] | 90 | [12 empty] | 90 | [12 empty] | 90 | [12 empty] | 90 | [12 empty] | 90
| 80 | [12 empty] | 80 | 230 | 50 | 229.86 | 166.6 | 36.228 | 0.9461 | 7.187 | 47.434 | 683 | 32.367 | -12.4359 | 89.3425 | 80 | [12 empty] | 80 | [12 empty] | 80 | [12 empty] | 80 | [12 empty] | 80 | [12 empty] | 80 | [12 empty] | 80
| 70 | [12 empty] | 70 | 230 | 50 | 229.88 | 140.22 | 29.953 | 0.9293 | 7.523 | 46.789 | 571.2 | 26.699 | -26.7692 | 89.1363 | 70 | [12 empty] | 70 | [12 empty] | 70 | [12 empty] | 70 | [12 empty] | 70 | [12 empty] | 70 | [12 empty] | 70
| 60 | [12 empty] | 60 | 230 | 50 | 229.9 | 114.96 | 23.847 | 0.9022 | 9.065 | 46.099 | 459.2 | 21.145 | -41.1282 | 88.6694 | 60 | [12 empty] | 60 | [12 empty] | 60 | [12 empty] | 60 | [12 empty] | 60 | [12 empty] | 60 | [12 empty] | 60
| 50 | [12 empty] | 50 | 230 | 50 | 229.91 | 91.26 | 17.916 | 0.8537 | 10.76 | 45.357 | 347.7 | 15.756 | -55.4231 | 87.9437 | 50 | [12 empty] | 50 | [12 empty] | 50 | [12 empty] | 50 | [12 empty] | 50 | [12 empty] | 50 | [12 empty] | 50
| 40 | [12 empty] | 40 | 230 | 50 | 229.93 | 69.39 | 12.126 | 0.7599 | 15.413 | 44.524 | 236.19 | 10.505 | -69.7192 | 86.632 | 40 | [12 empty] | 40 | [12 empty] | 40 | [12 empty] | 40 | [12 empty] | 40 | [12 empty] | 40 | [12 empty] | 40
| 30 | [12 empty] | 30 | 230 | 50 | 229.94 | 72.89 | 5.956 | 0.3553 | 50.5 | 43.426 | 110.24 | 4.787 | -85.8667 | 80.3727 | 30 | [12 empty] | 30 | [12 empty] | 30 | [12 empty] | 30 | [12 empty] | 30 | [12 empty] | 30 | [12 empty] | 30
| 20 | [12 empty] | 20 | 230 | 50 | 229.96 | 28.205 | 0.751 | 0.1158 | 23.445 | 41.481 | 10.301 | 0.4273 | -98.6794 | 56.8975 | 20 | [12 empty] | 20 | [12 empty] | 20 | [12 empty] | 20 | [12 empty] | 20 | [12 empty] | 20 | [12 empty] | 20
| 10 | [12 empty] | 10 | 230 | 50 | 229.96 | 27.564 | 0.567 | 0.0895 | 27.141 | 41.285 | 7.315 | 0.302 | -99.0622 | 53.2628 | 10 | [12 empty] | 10 | [12 empty] | 10 | [12 empty] | 10 | [12 empty] | 10 | [12 empty] | 10 | [12 empty] | 10
| 0 | [12 empty] | 0 | 230 | 50 | 229.96 | 26.544 | 0.177 | 0.0289 | 21.678 | 35.977 | 0 | 0.0003 | -100 | 0.16949 | 0 | [12 empty] | 0 | [12 empty] | 0 | [12 empty] | 0 | [12 empty] | 0 | [12 empty] | 0 | [12 empty] | 0
s

## PWM Dimming 2000 Hz
Legacy Dimming: PWM (2000 Hz)
DER-925 Unit 3
| 48V LED, 120 VAC | [12 empty] | 48V LED, 230 VAC | [12 empty] | 48V LED, 277 VAC | [12 empty] | 36V LED, 120 VAC | [12 empty] | 36V LED, 230 VAC | [12 empty] | 36V LED, 277 VAC | [12 empty] | 24V LED, 120 VAC | [12 empty] | 24V LED, 230 VAC | [12 empty] | 24V LED, 277 VAC
|  | Input |  | Input Measurement |  |  |  |  | Output 1 Measurement | [5 empty] | Input |  | Input Measurement |  |  |  |  | Output 1 Measurement | [5 empty] | Input |  | Input Measurement |  |  |  |  | Output 1 Measurement | [5 empty] | Input |  | Input Measurement |  |  |  |  | Output 1 Measurement | [5 empty] | Input |  | Input Measurement |  |  |  |  | Output 1 Measurement | [5 empty] | Input |  | Input Measurement |  |  |  |  | Output 1 Measurement | [5 empty] | Input |  | Input Measurement |  |  |  |  | Output 1 Measurement | [5 empty] | Input |  | Input Measurement |  |  |  |  | Output 1 Measurement | [5 empty] | Input |  | Input Measurement |  |  |  |  | Output 1 Measurement
|  | Vac (rms) | Freq (Hz) | Vin (rms) | Iin (mA) | Pin (W) | PF | % THD | Vo (V) | Io (mA) | Po (W) | %I Reg | Efficiency |  | Vac (rms) | Freq (Hz) | Vin (rms) | Iin (mA) | Pin (W) | PF | % THD | Vo (V) | Io (mA) | Po (W) | %I Reg | Efficiency |  | Vac (rms) | Freq (Hz) | Vin (rms) | Iin (mA) | Pin (W) | PF | % THD | Vo (V) | Io (mA) | Po (W) | %I Reg | Efficiency |  | Vac (rms) | Freq (Hz) | Vin (rms) | Iin (mA) | Pin (W) | PF | % THD | Vo (V) | Io (mA) | Po (W) | %I Reg | Efficiency |  | Vac (rms) | Freq (Hz) | Vin (rms) | Iin (mA) | Pin (W) | PF | % THD | Vo (V) | Io (mA) | Po (W) | %I Reg | Efficiency |  | Vac (rms) | Freq (Hz) | Vin (rms) | Iin (mA) | Pin (W) | PF | % THD | Vo (V) | Io (mA) | Po (W) | %I Reg | Efficiency |  | Vac (rms) | Freq (Hz) | Vin (rms) | Iin (mA) | Pin (W) | PF | % THD | Vo (V) | Io (mA) | Po (W) | %I Reg | Efficiency |  | Vac (rms) | Freq (Hz) | Vin (rms) | Iin (mA) | Pin (W) | PF | % THD | Vo (V) | Io (mA) | Po (W) | %I Reg | Efficiency |  | Vac (rms) | Freq (Hz) | Vin (rms) | Iin (mA) | Pin (W) | PF | % THD | Vo (V) | Io (mA) | Po (W) | %I Reg | Efficiency
| 100 | 120 | 60 | 119.9 | 355.18 | 42.264 | 0.9925 | 4.352 | 47.862 | 784.9 | 37.534 | 0.62821 | 88.8084 | 100 | 230 | 50 | 229.85 | 190.58 | 41.891 | 0.9563 | 6.929 | 47.784 | 785 | 37.476 | 0.64103 | 89.4607 | 100 | 277 | 60 | 276.89 | 166.64 | 41.874 | 0.9075 | 9.492 | 47.707 | 784.6 | 37.394 | 0.58974 | 89.3012 | 100 | 120 | 60 | 119.91 | 270.06 | 32.005 | 0.9883 | 4.581 | 36.12 | 784.3 | 28.304 | 0.55128 | 88.4362 | 100 | 230 | 50 | 229.89 | 148.74 | 31.885 | 0.9325 | 8.605 | 36.099 | 783.9 | 28.268 | 0.5 | 88.6561 | 100 | 277 | 60 | 276.91 | 134.1 | 32.028 | 0.8625 | 12.443 | 36.095 | 784.8 | 28.299 | 0.61538 | 88.3571 | 100 | 120 | 60 | 119.84 | 182.77 | 21.429 | 0.9784 | 4.959 | 23.809 | 783.9 | 18.647 | 0.5 | 87.0176 | 100 | 230 | 50 | 229.91 | 106.47 | 21.536 | 0.8798 | 12.354 | 23.821 | 783.3 | 18.64 | 0.42308 | 86.5527 | 100 | 277 | 60 | 276.94 | 100.59 | 21.695 | 0.7787 | 16.299 | 23.826 | 784.6 | 18.675 | 0.58974 | 86.0797
| 90 | 120 | 60 | 119.9 | 312.68 | 37.154 | 0.991 | 4.164 | 47.388 | 697.3 | 33.012 | -10.6026 | 88.8518 | 90 | 230 | 50 | 229.87 | 169.2 | 36.864 | 0.9479 | 7.184 | 47.313 | 696.9 | 32.942 | -10.6538 | 89.3609 | 90 | 277 | 60 | 276.9 | 149.62 | 36.863 | 0.8897 | 9.795 | 47.239 | 696.4 | 32.87 | -10.7179 | 89.168 | 90 | 120 | 60 | 119.92 | 238.04 | 28.139 | 0.9856 | 3.674 | 35.752 | 697 | 24.899 | -10.641 | 88.4857 | 90 | 230 | 50 | 229.9 | 132.95 | 28.1 | 0.9193 | 8.923 | 35.733 | 697 | 24.884 | -10.641 | 88.5552 | 90 | 277 | 60 | 276.92 | 121.56 | 28.212 | 0.8381 | 12.693 | 35.729 | 697.3 | 24.889 | -10.6026 | 88.2213 | 90 | 120 | 60 | 119.85 | 161.65 | 18.867 | 0.9738 | 4.95 | 23.599 | 696.8 | 16.426 | -10.6667 | 87.0621 | 90 | 230 | 50 | 229.92 | 96.19 | 19.01 | 0.8595 | 13.172 | 23.612 | 696.9 | 16.437 | -10.6538 | 86.465 | 90 | 277 | 60 | 276.94 | 92.51 | 19.151 | 0.7475 | 18.693 | 23.615 | 697.5 | 16.455 | -10.5769 | 85.9224
| 80 | 120 | 60 | 119.91 | 266.6 | 31.584 | 0.9883 | 3.931 | 46.841 | 599.8 | 28.071 | -23.1026 | 88.8773 | 80 | 230 | 50 | 229.88 | 146.06 | 31.379 | 0.9345 | 7.809 | 46.766 | 599 | 27.983 | -23.2051 | 89.1775 | 80 | 277 | 60 | 276.92 | 131.37 | 31.409 | 0.8634 | 11.416 | 46.698 | 598.8 | 27.935 | -23.2308 | 88.9395 | 80 | 120 | 60 | 119.92 | 202.97 | 23.899 | 0.9818 | 4.451 | 35.321 | 599.2 | 21.144 | -23.1795 | 88.4723 | 80 | 230 | 50 | 229.91 | 115.69 | 23.922 | 0.8994 | 9.17 | 35.305 | 599.4 | 21.14 | -23.1538 | 88.3705 | 80 | 277 | 60 | 276.93 | 108.07 | 24.041 | 0.8032 | 15.405 | 35.3 | 599.7 | 21.148 | -23.1154 | 87.9664 | 80 | 120 | 60 | 119.86 | 138.75 | 16.06 | 0.9657 | 5.873 | 23.356 | 599.4 | 13.985 | -23.1538 | 87.0797 | 80 | 230 | 50 | 229.93 | 85.11 | 16.217 | 0.8287 | 13.418 | 23.368 | 599.3 | 13.989 | -23.1667 | 86.2613 | 80 | 277 | 60 | 276.95 | 83.78 | 16.331 | 0.7039 | 20.939 | 23.369 | 599.7 | 13.999 | -23.1154 | 85.7204
| 70 | 120 | 60 | 119.92 | 219.46 | 25.915 | 0.9847 | 4.328 | 46.238 | 498 | 23.004 | -36.1538 | 88.7671 | 70 | 230 | 50 | 229.9 | 122.98 | 25.807 | 0.9128 | 8.138 | 46.168 | 497.3 | 22.937 | -36.2436 | 88.879 | 70 | 277 | 60 | 276.93 | 113.44 | 25.892 | 0.8242 | 13.198 | 46.106 | 497.6 | 22.923 | -36.2051 | 88.5331 | 70 | 120 | 60 | 119.93 | 167.38 | 19.582 | 0.9754 | 3.968 | 34.846 | 497.3 | 17.315 | -36.2436 | 88.423 | 70 | 230 | 50 | 229.92 | 98.51 | 19.663 | 0.8682 | 10.605 | 34.833 | 497.5 | 17.313 | -36.2179 | 88.0486 | 70 | 277 | 60 | 276.94 | 94.71 | 19.774 | 0.754 | 16.783 | 34.828 | 497.7 | 17.316 | -36.1923 | 87.5695 | 70 | 120 | 60 | 119.88 | 115.74 | 13.214 | 0.9524 | 5.442 | 23.089 | 498 | 11.487 | -36.1538 | 86.9305 | 70 | 230 | 50 | 229.94 | 74.24 | 13.378 | 0.7838 | 16.078 | 23.103 | 498.3 | 11.499 | -36.1154 | 85.9546 | 70 | 277 | 60 | 276.96 | 75.14 | 13.486 | 0.6481 | 22.678 | 23.101 | 497.8 | 11.487 | -36.1795 | 85.1772
| 60 | 120 | 60 | 119.93 | 175.41 | 20.579 | 0.978 | 3.535 | 45.62 | 400.3 | 18.244 | -48.6795 | 88.6535 | 60 | 230 | 50 | 229.92 | 101.71 | 20.568 | 0.8796 | 10.465 | 45.556 | 399.8 | 18.192 | -48.7436 | 88.4481 | 60 | 277 | 60 | 276.94 | 97.04 | 20.673 | 0.7692 | 16.295 | 45.499 | 400.2 | 18.19 | -48.6923 | 87.9892 | 60 | 120 | 60 | 119.87 | 134.51 | 15.545 | 0.9641 | 5.269 | 34.362 | 399.8 | 13.729 | -48.7436 | 88.3178 | 60 | 230 | 50 | 229.93 | 82.8 | 15.661 | 0.8225 | 12.613 | 34.348 | 399.6 | 13.708 | -48.7692 | 87.5295 | 60 | 277 | 60 | 276.95 | 82.61 | 15.795 | 0.6904 | 21.196 | 34.348 | 400.4 | 13.74 | -48.6667 | 86.9896 | 60 | 120 | 60 | 119.89 | 94.25 | 10.518 | 0.9308 | 6.112 | 22.818 | 400.6 | 9.133 | -48.641 | 86.8321 | 60 | 230 | 50 | 229.94 | 64.27 | 10.686 | 0.723 | 18.491 | 22.829 | 400.3 | 9.127 | -48.6795 | 85.4108 | 60 | 277 | 60 | 276.96 | 67.1 | 10.797 | 0.581 | 25.622 | 22.83 | 400.5 | 9.134 | -48.6538 | 84.5976
| 50 | 120 | 60 | 119.87 | 132.17 | 15.252 | 0.963 | 5.642 | 44.92 | 298.6 | 13.406 | -61.7179 | 87.8967 | 50 | 230 | 50 | 229.93 | 80.96 | 15.243 | 0.8193 | 12.477 | 44.855 | 297.48 | 13.336 | -61.8615 | 87.4893 | 50 | 277 | 60 | 276.95 | 81.05 | 15.365 | 0.6846 | 20.115 | 44.806 | 298.36 | 13.357 | -61.7487 | 86.9313 | 50 | 120 | 60 | 119.89 | 101.92 | 11.489 | 0.9401 | 5.293 | 33.809 | 297.47 | 10.045 | -61.8628 | 87.4315 | 50 | 230 | 50 | 229.94 | 67.65 | 11.597 | 0.7455 | 17.319 | 33.8 | 297.8 | 10.056 | -61.8205 | 86.7121 | 50 | 277 | 60 | 276.96 | 70.63 | 11.741 | 0.6003 | 24.339 | 33.801 | 298.77 | 10.091 | -61.6962 | 85.9467 | 50 | 120 | 60 | 119.91 | 73.06 | 7.761 | 0.8858 | 10.714 | 22.506 | 298.31 | 6.709 | -61.7551 | 86.445 | 50 | 230 | 50 | 229.95 | 54.6 | 7.937 | 0.6321 | 24.241 | 22.517 | 298.07 | 6.704 | -61.7859 | 84.4652 | 50 | 277 | 60 | 276.97 | 59.08 | 8.048 | 0.4919 | 29.851 | 22.52 | 298.53 | 6.717 | -61.7269 | 83.4617
| 40 | 120 | 60 | 119.89 | 90.51 | 10.047 | 0.9262 | 7.466 | 44.136 | 198.14 | 8.736 | -74.5974 | 86.9513 | 40 | 230 | 50 | 229.94 | 62.23 | 10.142 | 0.7091 | 19.181 | 44.083 | 197.86 | 8.711 | -74.6333 | 85.8904 | 40 | 277 | 60 | 276.96 | 66.03 | 10.231 | 0.5595 | 27.417 | 44.031 | 197.85 | 8.707 | -74.6346 | 85.1041 | 40 | 120 | 60 | 119.91 | 71.41 | 7.551 | 0.8819 | 10.6 | 33.198 | 197.54 | 6.55 | -74.6744 | 86.7435 | 40 | 230 | 50 | 229.95 | 54.08 | 7.738 | 0.6223 | 22.139 | 33.191 | 198.11 | 6.568 | -74.6013 | 84.8798 | 40 | 277 | 60 | 276.97 | 59.2 | 7.836 | 0.4779 | 29.871 | 33.189 | 198.37 | 6.58 | -74.5679 | 83.9714 | 40 | 120 | 60 | 119.92 | 54.39 | 5.16 | 0.7911 | 13.018 | 22.159 | 199 | 4.405 | -74.4872 | 85.3682 | 40 | 230 | 50 | 229.96 | 45.88 | 5.338 | 0.506 | 31.003 | 22.173 | 199.26 | 4.413 | -74.4538 | 82.6714 | 40 | 277 | 60 | 276.98 | 52.43 | 5.47 | 0.3767 | 33.961 | 22.176 | 199.77 | 4.426 | -74.3885 | 80.9141
| 30 | 120 | 60 | 119.92 | 88.54 | 4.607 | 0.4336 | 79.371 | 43.071 | 86.4 | 3.721 | -88.9231 | 80.7684 | 30 | 230 | 50 | 229.96 | 59.21 | 4.669 | 0.3427 | 43.798 | 43.021 | 86.21 | 3.708 | -88.9474 | 79.4174 | 30 | 277 | 60 | 276.98 | 54.1 | 4.769 | 0.3182 | 39.56 | 42.973 | 86.21 | 3.704 | -88.9474 | 77.6683 | 30 | 120 | 60 | 119.93 | 77.52 | 3.698 | 0.3977 | 75.908 | 32.433 | 92.1 | 2.987 | -88.1923 | 80.7734 | 30 | 230 | 50 | 229.97 | 49.91 | 3.781 | 0.3297 | 43.091 | 32.424 | 92.02 | 2.983 | -88.2026 | 78.8945 | 30 | 277 | 60 | 276.98 | 48.44 | 3.903 | 0.291 | 39.552 | 32.419 | 91.98 | 2.983 | -88.2077 | 76.4284 | 30 | 120 | 60 | 119.94 | 59.75 | 2.623 | 0.3662 | 68.191 | 21.75 | 96.72 | 2.1036 | -87.6 | 80.1982 | 30 | 230 | 50 | 229.97 | 39.73 | 2.737 | 0.2996 | 40.051 | 21.762 | 96.73 | 2.105 | -87.5987 | 76.909 | 30 | 277 | 60 | 276.98 | 42.47 | 2.869 | 0.2439 | 37.166 | 21.765 | 96.8 | 2.107 | -87.5897 | 73.4402
| 20 | 120 | 60 | 119.95 | 25.975 | 0.5468 | 0.1755 | 36.076 | 41.212 | 7.289 | 0.3004 | -99.0655 | 54.9378 | 20 | 230 | 50 | 229.97 | 27.328 | 0.55 | 0.0875 | 18.421 | 41.142 | 7.069 | 0.2908 | -99.0937 | 52.8727 | 20 | 277 | 60 | 276.98 | 33.76 | 0.59 | 0.063 | 22.255 | 41.11 | 7.33 | 0.3013 | -99.0603 | 51.0678 | 20 | 120 | 60 | 119.95 | 25.134 | 0.4334 | 0.1438 | 45.038 | 30.931 | 7.634 | 0.2361 | -99.0213 | 54.4762 | 20 | 230 | 50 | 229.98 | 27.043 | 0.454 | 0.073 | 16.189 | 30.926 | 7.676 | 0.2374 | -99.0159 | 52.2907 | 20 | 277 | 60 | 276.99 | 33.51 | 0.479 | 0.0517 | 12.067 | 30.92 | 7.655 | 0.2367 | -99.0186 | 49.4154 | 20 | 120 | 60 | 119.95 | 29.571 | 0.8894 | 0.2508 | 42.945 | 21.198 | 29.541 | 0.6261 | -96.2127 | 70.3958 | 20 | 230 | 50 | 229.97 | 28.821 | 0.947 | 0.1429 | 31.434 | 21.209 | 29.442 | 0.6244 | -96.2254 | 65.9345 | 20 | 277 | 60 | 276.98 | 34.8 | 0.969 | 0.1005 | 19.262 | 21.212 | 29.4 | 0.6236 | -96.2308 | 64.355
| 10 | 120 | 60 | 119.95 | 25.982 | 0.5482 | 0.1759 | 47.05 | 41.217 | 7.288 | 0.3004 | -99.0656 | 54.7975 | 10 | 230 | 50 | 229.97 | 27.328 | 0.549 | 0.0874 | 18.828 | 41.149 | 7.063 | 0.2906 | -99.0945 | 52.9326 | 10 | 277 | 60 | 276.98 | 33.77 | 0.592 | 0.0633 | 13.984 | 41.118 | 7.323 | 0.3011 | -99.0612 | 50.8615 | 10 | 120 | 60 | 119.95 | 25.127 | 0.4316 | 0.1432 | 46.425 | 30.937 | 7.63 | 0.2361 | -99.0218 | 54.7034 | 10 | 230 | 50 | 229.97 | 27.043 | 0.455 | 0.0731 | 25.046 | 30.932 | 7.67 | 0.2372 | -99.0167 | 52.1319 | 10 | 277 | 60 | 276.99 | 33.52 | 0.482 | 0.0519 | 11.929 | 30.927 | 7.648 | 0.2365 | -99.0195 | 49.0664 | 10 | 120 | 60 | 119.95 | 29.569 | 0.8887 | 0.2506 | 49.068 | 21.202 | 29.496 | 0.6253 | -96.2185 | 70.3612 | 10 | 230 | 50 | 229.97 | 28.814 | 0.946 | 0.1428 | 26.184 | 21.213 | 29.398 | 0.6236 | -96.231 | 65.9197 | 10 | 277 | 60 | 276.99 | 34.78 | 0.968 | 0.1004 | 26.069 | 21.216 | 29.368 | 0.623 | -96.2349 | 64.3595
| 0 | 120 | 60 | 119.95 | 23.406 | 0.0696 | 0.0248 | 23.603 | 35.869 | 0 | 0.00032 | -100 | 0.45977 | 0 | 230 | 50 | 229.97 | 26.366 | 0.178 | 0.0293 | 7.85 | 35.788 | 0 | 0.00032 | -100 | 0.17978 | 0 | 277 | 60 | 276.99 | 33.06 | 0.236 | 0.0258 | 19.335 | 35.709 | 0 | 0.00032 | -100 | 0.13559 | 0 | 120 | 60 | 119.95 | 23.418 | 0.0701 | 0.0249 | 15.328 | 26.625 | 0 | 0.00017 | -100 | 0.24251 | 0 | 230 | 50 | 229.98 | 26.375 | 0.178 | 0.0293 | 22.105 | 26.604 | 0 | 0.00017 | -100 | 0.095506 | 0 | 277 | 60 | 276.99 | 33.07 | 0.239 | 0.0261 | 18.778 | 26.595 | 0 | 0.00017 | -100 | 0.07113 | 0 | 120 | 60 | 119.95 | 23.425 | 0.0697 | 0.0248 | 42.529 | 17.667 | 0 | 0.0001 | -100 | 0.14347 | 0 | 230 | 50 | 229.97 | 26.389 | 0.179 | 0.0295 | 5.277 | 17.675 | 0 | 0.0001 | -100 | 0.055866 | 0 | 277 | 60 | 276.99 | 33.08 | 0.236 | 0.0257 | 18.952 | 17.679 | 0 | 0.0001 | -100 | 0.042373
s

## DALI I2C Dimming (Logarithmic)
DALI/Logarithmic I2C Dimming
DER-925 Unit 3
48V LED, 120 VAC | [12 empty] | 48V LED, 230 VAC | [12 empty] | 48V LED, 277 VAC
| Input |  | Input Measurement |  |  |  |  | Output 1 Measurement | [5 empty] | Input |  | Input Measurement |  |  |  |  | Output 1 Measurement | [5 empty] | Input |  | Input Measurement |  |  |  |  | Output 1 Measurement
| Vac (rms) | Freq (Hz) | Vin (rms) | Iin (mA) | Pin (W) | PF | % THD | Vo (V) | Io (mA) | Po (W) | %I Reg | Efficiency |  | Vac (rms) | Freq (Hz) | Vin (rms) | Iin (mA) | Pin (W) | PF | % THD | Vo (V) | Io (mA) | Po (W) | %I Reg | Efficiency |  | Vac (rms) | Freq (Hz) | Vin (rms) | Iin (mA) | Pin (W) | PF | % THD | Vo (V) | Io (mA) | Po (W) | %I Reg | Efficiency
254 | [12 empty] | 254 | 230 | 50 | 229.83 | 192.33 | 42.271 | 0.9563 | 7.109 | 47.99 | 786.1 | 37.693 | 0.78205 | 89.1699 | 254
251 | [12 empty] | 251 | 230 | 50 | 229.85 | 177.41 | 38.772 | 0.9509 | 7.045 | 47.665 | 725.4 | 34.543 | -7 | 89.0926 | 251
248 | [12 empty] | 248 | 230 | 50 | 229.85 | 163.97 | 35.594 | 0.9445 | 7.566 | 47.361 | 669.5 | 31.677 | -14.1667 | 88.9953 | 248
245 | [12 empty] | 245 | 230 | 50 | 229.86 | 151.61 | 32.68 | 0.9378 | 6.992 | 47.071 | 617.7 | 29.045 | -20.8077 | 88.877 | 245
242 | [12 empty] | 242 | 230 | 50 | 229.87 | 140.61 | 30.032 | 0.929 | 8.121 | 46.797 | 570 | 26.65 | -26.9231 | 88.7387 | 242
239 | [12 empty] | 239 | 230 | 50 | 229.88 | 130.44 | 27.605 | 0.9206 | 8.379 | 46.536 | 525.8 | 24.443 | -32.5897 | 88.5456 | 239
236 | [12 empty] | 236 | 230 | 50 | 229.88 | 121.46 | 25.394 | 0.9095 | 8.67 | 46.292 | 485.3 | 22.445 | -37.7821 | 88.387 | 236
233 | [12 empty] | 233 | 230 | 50 | 229.89 | 113.08 | 23.36 | 0.8986 | 8.668 | 46.059 | 447.9 | 20.607 | -42.5769 | 88.2149 | 233
230 | [12 empty] | 230 | 230 | 50 | 229.89 | 105.68 | 21.52 | 0.8856 | 9.352 | 45.839 | 413.4 | 18.93 | -47 | 87.9647 | 230
227 | [12 empty] | 227 | 230 | 50 | 229.9 | 98.95 | 19.83 | 0.8715 | 9.867 | 45.631 | 381.7 | 17.4 | -51.0641 | 87.7458 | 227
224 | [12 empty] | 224 | 230 | 50 | 229.9 | 92.86 | 18.285 | 0.8566 | 10.676 | 45.433 | 352.3 | 15.992 | -54.8333 | 87.4597 | 224
221 | [12 empty] | 221 | 230 | 50 | 229.91 | 87.34 | 16.859 | 0.8396 | 12.343 | 45.244 | 325.2 | 14.698 | -58.3077 | 87.1819 | 221
218 | [12 empty] | 218 | 230 | 50 | 229.91 | 82.31 | 15.557 | 0.822 | 13.229 | 45.066 | 300.1 | 13.512 | -61.5256 | 86.8548 | 218
215 | [12 empty] | 215 | 230 | 50 | 229.91 | 77.75 | 14.353 | 0.8025 | 13.266 | 44.896 | 276.97 | 12.422 | -64.491 | 86.5464 | 215
212 | [12 empty] | 212 | 230 | 50 | 229.92 | 73.71 | 13.251 | 0.7821 | 15.381 | 44.734 | 255.66 | 11.425 | -67.2231 | 86.2199 | 212
209 | [12 empty] | 209 | 230 | 50 | 229.92 | 69.93 | 12.234 | 0.7609 | 16.15 | 44.58 | 236.01 | 10.509 | -69.7423 | 85.9 | 209
206 | [12 empty] | 206 | 230 | 50 | 229.92 | 66.61 | 11.305 | 0.7383 | 16.301 | 44.433 | 217.72 | 9.663 | -72.0872 | 85.4755 | 206
203 | [12 empty] | 203 | 230 | 50 | 229.92 | 63.52 | 10.446 | 0.7153 | 17.396 | 44.294 | 200.97 | 8.892 | -74.2346 | 85.1235 | 203
200 | [12 empty] | 200 | 230 | 50 | 229.93 | 60.77 | 9.668 | 0.6919 | 18.505 | 44.163 | 185.59 | 8.187 | -76.2064 | 84.6814 | 200
197 | [12 empty] | 197 | 230 | 50 | 229.93 | 58.28 | 8.948 | 0.6676 | 21.161 | 44.037 | 171.26 | 7.534 | -78.0436 | 84.1976 | 197
194 | [12 empty] | 194 | 230 | 50 | 229.93 | 88.6 | 7.473 | 0.3672 | 62.79 | 43.78 | 136.89 | 5.993 | -82.45 | 80.1954 | 194
191 | [12 empty] | 191 | 230 | 50 | 229.93 | 81.85 | 6.907 | 0.3669 | 56.447 | 43.67 | 126.37 | 5.519 | -83.7987 | 79.9044 | 191
188 | [12 empty] | 188 | 230 | 50 | 229.93 | 77.95 | 6.435 | 0.3587 | 56.51 | 43.575 | 117.58 | 5.123 | -84.9256 | 79.6115 | 188
185 | [12 empty] | 185 | 230 | 50 | 229.94 | 75.03 | 5.997 | 0.3481 | 53.7 | 43.484 | 109.41 | 4.757 | -85.9731 | 79.323 | 185
182 | [12 empty] | 182 | 230 | 50 | 229.94 | 70.84 | 5.586 | 0.3429 | 49.468 | 43.392 | 101.57 | 4.407 | -86.9782 | 78.8937 | 182
179 | [12 empty] | 179 | 230 | 50 | 229.94 | 66.56 | 5.179 | 0.3386 | 49.587 | 43.299 | 93.85 | 4.063 | -87.9679 | 78.4514 | 179
176 | [12 empty] | 176 | 230 | 50 | 229.94 | 60.77 | 4.76 | 0.3407 | 46.49 | 43.198 | 85.79 | 3.705 | -89.0013 | 77.8361 | 176
173 | [12 empty] | 173 | 230 | 50 | 229.94 | 58.47 | 4.464 | 0.3317 | 45.191 | 43.125 | 80.19 | 3.458 | -89.7192 | 77.4642 | 173
170 | [12 empty] | 170 | 230 | 50 | 229.94 | 55.23 | 4.14 | 0.3261 | 44.957 | 43.039 | 73.92 | 3.181 | -90.5231 | 76.8357 | 170
167 | [12 empty] | 167 | 230 | 50 | 229.94 | 51.85 | 3.845 | 0.322 | 44.2 | 42.959 | 68.25 | 2.931 | -91.25 | 76.2289 | 167
164 | [12 empty] | 164 | 230 | 50 | 229.94 | 49.16 | 3.581 | 0.3165 | 44.114 | 42.884 | 63.15 | 2.708 | -91.9038 | 75.6213 | 164
161 | [12 empty] | 161 | 230 | 50 | 229.94 | 46.17 | 3.316 | 0.3126 | 42.943 | 42.805 | 58.01 | 2.4825 | -92.5628 | 74.8643 | 161
158 | [12 empty] | 158 | 230 | 50 | 229.94 | 44.13 | 3.098 | 0.3053 | 42.345 | 42.738 | 53.82 | 2.3 | -93.1 | 74.2414 | 158
155 | [12 empty] | 155 | 230 | 50 | 229.94 | 41.98 | 2.876 | 0.2979 | 40.287 | 42.65 | 48.64 | 2.0742 | -93.7641 | 72.121 | 155
152 | [12 empty] | 152 | 230 | 50 | 229.95 | 39.97 | 2.659 | 0.2893 | 39.606 | 42.575 | 44.52 | 1.8953 | -94.2923 | 71.2787 | 152
149 | [12 empty] | 149 | 230 | 50 | 229.95 | 38.19 | 2.455 | 0.2795 | 38.972 | 42.5 | 40.61 | 1.726 | -94.7936 | 70.3055 | 149
146 | [12 empty] | 146 | 230 | 50 | 229.94 | 36.98 | 2.296 | 0.2699 | 38.811 | 42.438 | 37.54 | 1.5929 | -95.1872 | 69.3772 | 146
143 | [12 empty] | 143 | 230 | 50 | 229.95 | 36 | 2.149 | 0.2596 | 40.127 | 42.376 | 34.63 | 1.4675 | -95.5603 | 68.2876 | 143
140 | [12 empty] | 140 | 230 | 50 | 229.95 | 35.27 | 2.031 | 0.2504 | 39.541 | 42.324 | 32.34 | 1.3686 | -95.8538 | 67.3855 | 140
137 | [12 empty] | 137 | 230 | 50 | 229.95 | 34.41 | 1.9 | 0.2401 | 38.697 | 42.266 | 29.889 | 1.2632 | -96.1681 | 66.4842 | 137
134 | [12 empty] | 134 | 230 | 50 | 229.95 | 33.1 | 1.743 | 0.229 | 34.809 | 42.186 | 26.805 | 1.1307 | -96.5635 | 64.8709 | 134
131 | [12 empty] | 131 | 230 | 50 | 229.95 | 32.53 | 1.646 | 0.2201 | 34.467 | 42.139 | 25.028 | 1.0545 | -96.7913 | 64.0644 | 131
128 | [12 empty] | 128 | 230 | 50 | 229.95 | 31.91 | 1.521 | 0.2073 | 33.52 | 42.076 | 22.853 | 0.9615 | -97.0701 | 63.215 | 128
125 | [12 empty] | 125 | 230 | 50 | 229.95 | 31.53 | 1.436 | 0.1981 | 36.885 | 42.032 | 21.38 | 0.8985 | -97.259 | 62.5696 | 125
122 | [12 empty] | 122 | 230 | 50 | 229.95 | 31.01 | 1.323 | 0.1856 | 31.162 | 41.968 | 19.437 | 0.8157 | -97.5081 | 61.6553 | 122
119 | [12 empty] | 119 | 230 | 50 | 229.95 | 30.7 | 1.256 | 0.1779 | 36.189 | 41.928 | 18.26 | 0.7655 | -97.659 | 60.9475 | 119
116 | [12 empty] | 116 | 230 | 50 | 229.95 | 30.2 | 1.148 | 0.1654 | 28.977 | 41.858 | 16.386 | 0.6858 | -97.8992 | 59.7387 | 116
113 | [12 empty] | 113 | 230 | 50 | 229.95 | 29.976 | 1.091 | 0.1582 | 31.791 | 41.818 | 15.386 | 0.6433 | -98.0274 | 58.9643 | 113
110 | [12 empty] | 110 | 230 | 50 | 229.95 | 29.984 | 1.099 | 0.1595 | 28.503 | 41.791 | 14.705 | 0.6145 | -98.1147 | 55.9145 | 110
107 | [12 empty] | 107 | 230 | 50 | 229.95 | 29.546 | 0.993 | 0.1462 | 32.259 | 41.707 | 12.82 | 0.5345 | -98.3564 | 53.8268 | 107
104 | [12 empty] | 104 | 230 | 50 | 229.95 | 29.167 | 0.903 | 0.1347 | 25.154 | 41.634 | 11.363 | 0.4731 | -98.5432 | 52.392 | 104
101 | [12 empty] | 101 | 230 | 50 | 229.95 | 28.974 | 0.851 | 0.1277 | 31.001 | 41.587 | 10.53 | 0.4381 | -98.65 | 51.4806 | 101
98 | [12 empty] | 98 | 230 | 50 | 229.95 | 28.788 | 0.803 | 0.1213 | 30.496 | 41.54 | 9.751 | 0.405 | -98.7499 | 50.4359 | 98
95 | [12 empty] | 95 | 230 | 50 | 229.95 | 28.618 | 0.759 | 0.1154 | 22.561 | 41.494 | 9.011 | 0.3739 | -98.8447 | 49.2622 | 95
92 | [12 empty] | 92 | 230 | 50 | 229.95 | 28.463 | 0.719 | 0.1098 | 29.537 | 41.452 | 8.379 | 0.3473 | -98.9258 | 48.3032 | 92
89 | [12 empty] | 89 | 230 | 50 | 229.95 | 28.325 | 0.678 | 0.1041 | 28.193 | 41.401 | 7.675 | 0.3177 | -99.016 | 46.8584 | 89
86 | [12 empty] | 86 | 230 | 50 | 229.95 | 28.325 | 0.678 | 0.104 | 21.519 | 41.401 | 7.676 | 0.3178 | -99.0159 | 46.8732 | 86
83 | [12 empty] | 83 | 230 | 50 | 229.95 | 28.317 | 0.679 | 0.1043 | 28.397 | 41.401 | 7.675 | 0.3178 | -99.016 | 46.8041 | 83
80 | [12 empty] | 80 | 230 | 50 | 229.95 | 28.329 | 0.678 | 0.104 | 21.676 | 41.401 | 7.676 | 0.3178 | -99.0159 | 46.8732 | 80
77 | [12 empty] | 77 | 230 | 50 | 229.95 | 28.319 | 0.678 | 0.1042 | 28.191 | 41.401 | 7.677 | 0.3178 | -99.0158 | 46.8732 | 77
74 | [12 empty] | 74 | 230 | 50 | 229.95 | 28.323 | 0.678 | 0.1041 | 29.587 | 41.4 | 7.677 | 0.3178 | -99.0158 | 46.8732 | 74
71 | [12 empty] | 71 | 230 | 50 | 229.95 | 28.332 | 0.679 | 0.1042 | 20.891 | 41.4 | 7.677 | 0.3178 | -99.0158 | 46.8041 | 71
68 | [12 empty] | 68 | 230 | 50 | 229.95 | 28.325 | 0.678 | 0.1041 | 29.247 | 41.4 | 7.676 | 0.3178 | -99.0159 | 46.8732 | 68
65 | [12 empty] | 65 | 230 | 50 | 229.95 | 28.338 | 0.677 | 0.1039 | 28.527 | 41.4 | 7.676 | 0.3178 | -99.0159 | 46.9424 | 65
62 | [12 empty] | 62 | 230 | 50 | 229.95 | 28.324 | 0.678 | 0.1042 | 21.484 | 41.4 | 7.676 | 0.3178 | -99.0159 | 46.8732 | 62
59 | [12 empty] | 59 | 230 | 50 | 229.95 | 28.321 | 0.678 | 0.1042 | 28.993 | 41.4 | 7.676 | 0.3178 | -99.0159 | 46.8732 | 59
56 | [12 empty] | 56 | 230 | 50 | 229.95 | 28.323 | 0.678 | 0.1041 | 21.271 | 41.399 | 7.676 | 0.3178 | -99.0159 | 46.8732 | 56
53 | [12 empty] | 53 | 230 | 50 | 229.95 | 28.321 | 0.678 | 0.1041 | 28.669 | 41.399 | 7.676 | 0.3178 | -99.0159 | 46.8732 | 53
50 | [12 empty] | 50 | 230 | 50 | 229.95 | 28.32 | 0.679 | 0.1042 | 29.252 | 41.399 | 7.676 | 0.3178 | -99.0159 | 46.8041 | 50
47 | [12 empty] | 47 | 230 | 50 | 229.95 | 28.324 | 0.678 | 0.1041 | 22.457 | 41.399 | 7.674 | 0.3177 | -99.0162 | 46.8584 | 47
44 | [12 empty] | 44 | 230 | 50 | 229.95 | 28.326 | 0.678 | 0.1042 | 28.798 | 41.4 | 7.677 | 0.3178 | -99.0158 | 46.8732 | 44
41 | [12 empty] | 41 | 230 | 50 | 229.95 | 28.319 | 0.679 | 0.1043 | 22.047 | 41.4 | 7.676 | 0.3178 | -99.0159 | 46.8041 | 41
38 | [12 empty] | 38 | 230 | 50 | 229.95 | 28.33 | 0.679 | 0.1042 | 28.284 | 41.4 | 7.676 | 0.3178 | -99.0159 | 46.8041 | 38
35 | [12 empty] | 35 | 230 | 50 | 229.95 | 28.327 | 0.678 | 0.1042 | 20.899 | 41.4 | 7.677 | 0.3178 | -99.0158 | 46.8732 | 35
32 | [12 empty] | 32 | 230 | 50 | 229.95 | 28.32 | 0.678 | 0.1042 | 28.361 | 41.4 | 7.676 | 0.3178 | -99.0159 | 46.8732 | 32
29 | [12 empty] | 29 | 230 | 50 | 229.95 | 28.333 | 0.678 | 0.1041 | 22.088 | 41.4 | 7.675 | 0.3178 | -99.016 | 46.8732 | 29
26 | [12 empty] | 26 | 230 | 50 | 229.95 | 28.321 | 0.678 | 0.1042 | 27.259 | 41.4 | 7.677 | 0.3178 | -99.0158 | 46.8732 | 26
23 | [12 empty] | 23 | 230 | 50 | 229.95 | 28.318 | 0.678 | 0.1041 | 22.052 | 41.4 | 7.676 | 0.3178 | -99.0159 | 46.8732 | 23
20 | [12 empty] | 20 | 230 | 50 | 229.95 | 28.326 | 0.678 | 0.1041 | 21.002 | 41.4 | 7.676 | 0.3178 | -99.0159 | 46.8732 | 20
17 | [12 empty] | 17 | 230 | 50 | 229.95 | 28.344 | 0.678 | 0.1041 | 22.187 | 41.4 | 7.676 | 0.3178 | -99.0159 | 46.8732 | 17
14 | [12 empty] | 14 | 230 | 50 | 229.95 | 28.326 | 0.679 | 0.1042 | 28.827 | 41.401 | 7.675 | 0.3177 | -99.016 | 46.7894 | 14
11 | [12 empty] | 11 | 230 | 50 | 229.95 | 28.331 | 0.679 | 0.1042 | 21.981 | 41.401 | 7.676 | 0.3178 | -99.0159 | 46.8041 | 11
8 | [12 empty] | 8 | 230 | 50 | 229.95 | 28.325 | 0.679 | 0.1042 | 28.428 | 41.402 | 7.678 | 0.3179 | -99.0156 | 46.8189 | 8
5 | [12 empty] | 5 | 230 | 50 | 229.95 | 28.324 | 0.679 | 0.1042 | 21.608 | 41.401 | 7.675 | 0.3178 | -99.016 | 46.8041 | 5
2 | [12 empty] | 2 | 230 | 50 | 229.95 | 28.319 | 0.679 | 0.1042 | 29.338 | 41.402 | 7.677 | 0.3179 | -99.0158 | 46.8189 | 2
0 | [12 empty] | 0 | 230 | 50 | 229.95 | 26.978 | 0.192 | 0.031 | 7.345 | 37.989 | 0.0563 | 0.00181 | -99.9928 | 0.94271 | 0

## I2C Dimming (Linear)
Linear I2C Dimming
DER-925 Unit 3
48V LED, 120 VAC | [12 empty] | 46V LED, 230 VAC | [12 empty] | 48V LED, 277 VAC | [12 empty] | 24V LED, 120 VAC | [12 empty] | 24V LED, 230 VAC | [12 empty] | 24V LED, 277 VAC
| Input |  | Input Measurement |  |  |  |  | Output 1 Measurement | [5 empty] | Input |  | Input Measurement |  |  |  |  | Output 1 Measurement | [5 empty] | Input |  | Input Measurement |  |  |  |  | Output 1 Measurement | [5 empty] | Input |  | Input Measurement |  |  |  |  | Output 1 Measurement | [5 empty] | Input |  | Input Measurement |  |  |  |  | Output 1 Measurement | [5 empty] | Input |  | Input Measurement |  |  |  |  | Output 1 Measurement
| Vac (rms) | Freq (Hz) | Vin (rms) | Iin (mA) | Pin (W) | PF | % THD | Vo (V) | Io (mA) | Po (W) | %I Reg | Efficiency |  | Vac (rms) | Freq (Hz) | Vin (rms) | Iin (mA) | Pin (W) | PF | % THD | Vo (V) | Io (mA) | Po (W) | %I Reg | Efficiency |  | Vac (rms) | Freq (Hz) | Vin (rms) | Iin (mA) | Pin (W) | PF | % THD | Vo (V) | Io (mA) | Po (W) | %I Reg | Efficiency |  | Vac (rms) | Freq (Hz) | Vin (rms) | Iin (mA) | Pin (W) | PF | % THD | Vo (V) | Io (mA) | Po (W) | %I Reg | Efficiency |  | Vac (rms) | Freq (Hz) | Vin (rms) | Iin (mA) | Pin (W) | PF | % THD | Vo (V) | Io (mA) | Po (W) | %I Reg | Efficiency |  | Vac (rms) | Freq (Hz) | Vin (rms) | Iin (mA) | Pin (W) | PF | % THD | Vo (V) | Io (mA) | Po (W) | %I Reg | Efficiency
254 | 120 | 60 | 119.9 | 353.65 | 42.069 | 0.9922 | 3.988 | 47.679 | 784.5 | 37.369 | 0.57692 | 88.8279 | [13 empty] | 254 | 277 | 60 | 276.89 | 166.31 | 41.758 | 0.9069 | 8.948 | 47.601 | 784.3 | 37.296 | 0.55128 | 89.3146 | 254 | 120 | 60 | 119.83 | 182.07 | 21.331 | 0.9778 | 5.325 | 23.718 | 783.3 | 18.561 | 0.42308 | 87.0142 | [13 empty] | 254 | 277 | 60 | 276.94 | 100.48 | 21.62 | 0.777 | 17.361 | 23.756 | 784.1 | 18.61 | 0.52564 | 86.0777
251 | 120 | 60 | 119.9 | 348.76 | 41.474 | 0.9918 | 4.184 | 47.622 | 774.2 | 36.836 | -0.74359 | 88.8171 | [13 empty] | 251 | 277 | 60 | 276.89 | 164.25 | 41.157 | 0.9051 | 9.03 | 47.544 | 773.9 | 36.76 | -0.78205 | 89.3165 | 251 | 120 | 60 | 119.83 | 179.59 | 21.03 | 0.9773 | 5.048 | 23.694 | 773.2 | 18.302 | -0.87179 | 87.0281 | [13 empty] | 251 | 277 | 60 | 276.94 | 99.48 | 21.314 | 0.7737 | 16.647 | 23.731 | 773.9 | 18.347 | -0.78205 | 86.0796
248 | 120 | 60 | 119.9 | 344.26 | 40.926 | 0.9915 | 4.147 | 47.571 | 765 | 36.357 | -1.9231 | 88.8359 | [13 empty] | 248 | 277 | 60 | 276.89 | 162.42 | 40.623 | 0.9034 | 9.145 | 47.493 | 764.6 | 36.277 | -1.9744 | 89.3016 | 248 | 120 | 60 | 119.83 | 177.37 | 20.761 | 0.9768 | 5.589 | 23.672 | 764.1 | 18.07 | -2.0385 | 87.0382 | [13 empty] | 248 | 277 | 60 | 276.94 | 98.65 | 21.05 | 0.7705 | 17.828 | 23.71 | 764.8 | 18.115 | -1.9487 | 86.057
245 | 120 | 60 | 119.9 | 339.81 | 40.387 | 0.9913 | 3.909 | 47.518 | 755.6 | 35.876 | -3.1282 | 88.8306 | [13 empty] | 245 | 277 | 60 | 276.89 | 160.62 | 40.098 | 0.9017 | 9.922 | 47.442 | 755.5 | 35.809 | -3.141 | 89.3037 | 245 | 120 | 60 | 119.83 | 175.18 | 20.497 | 0.9764 | 5.501 | 23.65 | 755 | 17.839 | -3.2051 | 87.0322 | [13 empty] | 245 | 277 | 60 | 276.94 | 97.77 | 20.778 | 0.7674 | 17.388 | 23.688 | 755.7 | 17.881 | -3.1154 | 86.0574
242 | 120 | 60 | 119.9 | 335.4 | 39.858 | 0.9911 | 4.239 | 47.468 | 746.6 | 35.409 | -4.2821 | 88.8379 | [13 empty] | 242 | 277 | 60 | 276.89 | 158.78 | 39.561 | 0.8998 | 9.919 | 47.391 | 746.1 | 35.325 | -4.3462 | 89.2925 | 242 | 120 | 60 | 119.84 | 172.94 | 20.23 | 0.9761 | 4.641 | 23.629 | 745.9 | 17.607 | -4.3718 | 87.0341 | [13 empty] | 242 | 277 | 60 | 276.94 | 96.92 | 20.513 | 0.7642 | 16.952 | 23.666 | 746.5 | 17.649 | -4.2949 | 86.0381
239 | 120 | 60 | 119.9 | 330.99 | 39.329 | 0.9911 | 4.265 | 47.417 | 737.5 | 34.936 | -5.4487 | 88.8301 | [13 empty] | 239 | 277 | 60 | 276.89 | 157.06 | 39.045 | 0.8979 | 9.411 | 47.341 | 737.1 | 34.863 | -5.5 | 89.2893 | 239 | 120 | 60 | 119.84 | 170.72 | 19.963 | 0.9757 | 4.775 | 23.607 | 736.9 | 17.377 | -5.5256 | 87.046 | [13 empty] | 239 | 277 | 60 | 276.94 | 96.09 | 20.249 | 0.7609 | 18.278 | 23.644 | 737.5 | 17.418 | -5.4487 | 86.0191
236 | 120 | 60 | 119.9 | 326.46 | 38.793 | 0.9911 | 3.799 | 47.365 | 728.2 | 34.461 | -6.641 | 88.833 | [13 empty] | 236 | 277 | 60 | 276.89 | 155.33 | 38.533 | 0.8959 | 9.571 | 47.29 | 728 | 34.392 | -6.6667 | 89.2534 | 236 | 120 | 60 | 119.84 | 168.47 | 19.685 | 0.9751 | 5.495 | 23.586 | 727.6 | 17.144 | -6.7179 | 87.0917 | [13 empty] | 236 | 277 | 60 | 276.94 | 95.26 | 19.982 | 0.7575 | 17.486 | 23.623 | 728.3 | 17.187 | -6.6282 | 86.0124
233 | 120 | 60 | 119.9 | 321.86 | 38.248 | 0.991 | 3.985 | 47.311 | 718.7 | 33.975 | -7.859 | 88.8282 | [13 empty] | 233 | 277 | 60 | 276.9 | 153.55 | 38.001 | 0.8937 | 10.192 | 47.239 | 718.7 | 33.919 | -7.859 | 89.2582 | 233 | 120 | 60 | 119.84 | 166.27 | 19.417 | 0.9744 | 4.794 | 23.564 | 718.4 | 16.911 | -7.8974 | 87.0938 | [13 empty] | 233 | 277 | 60 | 276.94 | 94.42 | 19.716 | 0.754 | 18.484 | 23.6 | 719.2 | 16.956 | -7.7949 | 86.0012
230 | 120 | 60 | 119.9 | 317.5 | 37.713 | 0.9907 | 4.424 | 47.26 | 709.7 | 33.509 | -9.0128 | 88.8527 | [13 empty] | 230 | 277 | 60 | 276.9 | 151.86 | 37.488 | 0.8915 | 10.407 | 47.188 | 709.6 | 33.452 | -9.0256 | 89.2339 | 230 | 120 | 60 | 119.84 | 164.09 | 19.152 | 0.9738 | 5.334 | 23.542 | 709.2 | 16.679 | -9.0769 | 87.0875 | [13 empty] | 230 | 277 | 60 | 276.94 | 93.59 | 19.45 | 0.7504 | 18.606 | 23.579 | 710 | 16.724 | -8.9744 | 85.9846
227 | 120 | 60 | 119.9 | 312.97 | 37.184 | 0.9908 | 4.533 | 47.209 | 700.5 | 33.039 | -10.1923 | 88.8527 | [13 empty] | 227 | 277 | 60 | 276.9 | 150.14 | 36.978 | 0.8894 | 9.84 | 47.138 | 700.5 | 32.988 | -10.1923 | 89.2098 | 227 | 120 | 60 | 119.84 | 161.92 | 18.886 | 0.9732 | 4.991 | 23.52 | 700.1 | 16.45 | -10.2436 | 87.1016 | [13 empty] | 227 | 277 | 60 | 276.94 | 92.76 | 19.184 | 0.7467 | 17.739 | 23.557 | 700.9 | 16.494 | -10.141 | 85.9779
224 | 120 | 60 | 119.9 | 308.46 | 36.64 | 0.9909 | 4.383 | 47.157 | 691.2 | 32.566 | -11.3846 | 88.881 | [13 empty] | 224 | 277 | 60 | 276.9 | 148.37 | 36.448 | 0.8872 | 9.902 | 47.086 | 691.1 | 32.514 | -11.3974 | 89.2065 | 224 | 120 | 60 | 119.85 | 159.76 | 18.621 | 0.9726 | 5.615 | 23.498 | 691 | 16.219 | -11.4103 | 87.1006 | [13 empty] | 224 | 277 | 60 | 276.94 | 91.95 | 18.924 | 0.7432 | 18.923 | 23.536 | 691.8 | 16.265 | -11.3077 | 85.9491
221 | 120 | 60 | 119.91 | 303.87 | 36.105 | 0.9909 | 3.899 | 47.105 | 681.9 | 32.094 | -12.5769 | 88.8907 | [13 empty] | 221 | 277 | 60 | 276.9 | 146.62 | 35.932 | 0.8851 | 10.012 | 47.034 | 681.8 | 32.036 | -12.5897 | 89.1573 | 221 | 120 | 60 | 119.85 | 157.61 | 18.358 | 0.9719 | 5.04 | 23.477 | 681.8 | 15.99 | -12.5897 | 87.101 | [13 empty] | 221 | 277 | 60 | 276.94 | 91.14 | 18.661 | 0.7393 | 18.998 | 23.513 | 682.7 | 16.035 | -12.4744 | 85.9279
218 | 120 | 60 | 119.91 | 299.29 | 35.559 | 0.9909 | 3.63 | 47.054 | 672.9 | 31.636 | -13.7308 | 88.9676 | [13 empty] | 218 | 277 | 60 | 276.9 | 144.83 | 35.406 | 0.883 | 10.567 | 46.982 | 672.5 | 31.566 | -13.7821 | 89.1544 | 218 | 120 | 60 | 119.85 | 155.48 | 18.098 | 0.9713 | 5.003 | 23.455 | 672.6 | 15.761 | -13.7692 | 87.087 | [13 empty] | 218 | 277 | 60 | 276.94 | 90.31 | 18.392 | 0.7353 | 18.41 | 23.491 | 673.4 | 15.803 | -13.6667 | 85.9232
215 | 120 | 60 | 119.91 | 294.9 | 35.032 | 0.9907 | 3.755 | 47.001 | 663.7 | 31.166 | -14.9103 | 88.9644 | [13 empty] | 215 | 277 | 60 | 276.9 | 143.01 | 34.884 | 0.8808 | 10.487 | 46.93 | 663.3 | 31.1 | -14.9615 | 89.1526 | 215 | 120 | 60 | 119.85 | 153.34 | 17.837 | 0.9706 | 5.564 | 23.434 | 663.5 | 15.532 | -14.9359 | 87.0774 | [13 empty] | 215 | 277 | 60 | 276.95 | 89.49 | 18.126 | 0.7314 | 19.23 | 23.468 | 664.2 | 15.571 | -14.8462 | 85.9042
212 | 120 | 60 | 119.91 | 290.92 | 34.541 | 0.9903 | 3.728 | 46.949 | 654.7 | 30.71 | -16.0641 | 88.9088 | [13 empty] | 212 | 277 | 60 | 276.91 | 141.26 | 34.361 | 0.8784 | 11.092 | 46.878 | 654 | 30.63 | -16.1538 | 89.1418 | 212 | 120 | 60 | 119.85 | 151.17 | 17.571 | 0.9699 | 5.02 | 23.412 | 654.3 | 15.304 | -16.1154 | 87.0981 | [13 empty] | 212 | 277 | 60 | 276.95 | 88.66 | 17.862 | 0.7274 | 19.33 | 23.446 | 654.8 | 15.336 | -16.0513 | 85.8582
209 | 120 | 60 | 119.91 | 286.54 | 34.013 | 0.99 | 4.336 | 46.896 | 645.5 | 30.242 | -17.2436 | 88.9131 | [13 empty] | 209 | 277 | 60 | 276.91 | 139.58 | 33.849 | 0.8758 | 10.423 | 46.826 | 644.8 | 30.165 | -17.3333 | 89.1164 | 209 | 120 | 60 | 119.85 | 149.03 | 17.311 | 0.9692 | 4.721 | 23.391 | 645.1 | 15.075 | -17.2949 | 87.0834 | [13 empty] | 209 | 277 | 60 | 276.95 | 87.84 | 17.598 | 0.7234 | 18.927 | 23.423 | 645.7 | 15.107 | -17.2179 | 85.845
206 | 120 | 60 | 119.91 | 282.22 | 33.491 | 0.9896 | 4.233 | 46.844 | 636.3 | 29.783 | -18.4231 | 88.9284 | [13 empty] | 206 | 277 | 60 | 276.91 | 137.9 | 33.344 | 0.8731 | 10.593 | 46.774 | 635.7 | 29.703 | -18.5 | 89.0805 | 206 | 120 | 60 | 119.85 | 146.85 | 17.045 | 0.9684 | 4.605 | 23.369 | 636 | 14.847 | -18.4615 | 87.1047 | [13 empty] | 206 | 277 | 60 | 276.95 | 87.04 | 17.342 | 0.7194 | 18.958 | 23.4 | 636.5 | 14.877 | -18.3974 | 85.786
203 | 120 | 60 | 119.91 | 278.14 | 32.99 | 0.9892 | 4.237 | 46.792 | 627.3 | 29.326 | -19.5769 | 88.8936 | [13 empty] | 203 | 277 | 60 | 276.91 | 136.23 | 32.834 | 0.8703 | 10.73 | 46.722 | 626.6 | 29.245 | -19.6667 | 89.0693 | 203 | 120 | 60 | 119.86 | 144.71 | 16.781 | 0.9675 | 5.343 | 23.347 | 627 | 14.623 | -19.6154 | 87.1402 | [13 empty] | 203 | 277 | 60 | 276.95 | 86.23 | 17.079 | 0.7152 | 20.302 | 23.378 | 627.5 | 14.654 | -19.5513 | 85.8013
200 | 120 | 60 | 119.91 | 273.99 | 32.483 | 0.9887 | 4.207 | 46.741 | 618.3 | 28.872 | -20.7308 | 88.8834 | [13 empty] | 200 | 277 | 60 | 276.91 | 134.58 | 32.329 | 0.8676 | 10.963 | 46.671 | 617.5 | 28.791 | -20.8333 | 89.0563 | 200 | 120 | 60 | 119.86 | 142.63 | 16.524 | 0.9666 | 6.075 | 23.325 | 617.8 | 14.396 | -20.7949 | 87.1218 | [13 empty] | 200 | 277 | 60 | 276.95 | 85.44 | 16.821 | 0.711 | 19.696 | 23.356 | 618.4 | 14.426 | -20.7179 | 85.7618
197 | 120 | 60 | 119.91 | 269.82 | 31.978 | 0.9883 | 3.476 | 46.689 | 609.2 | 28.42 | -21.8974 | 88.8736 | [13 empty] | 197 | 277 | 60 | 276.91 | 132.9 | 31.826 | 0.8648 | 11.108 | 46.617 | 608.2 | 28.323 | -22.0256 | 88.9933 | 197 | 120 | 60 | 119.86 | 140.55 | 16.268 | 0.9656 | 5.697 | 23.303 | 608.8 | 14.17 | -21.9487 | 87.1035 | [13 empty] | 197 | 277 | 60 | 276.95 | 84.64 | 16.558 | 0.7064 | 19.679 | 23.333 | 609.3 | 14.201 | -21.8846 | 85.7652
194 | 120 | 60 | 119.91 | 265.34 | 31.438 | 0.9879 | 3.692 | 46.633 | 599.6 | 27.935 | -23.1282 | 88.8574 | [13 empty] | 194 | 277 | 60 | 276.91 | 131.2 | 31.314 | 0.862 | 11.208 | 46.565 | 599 | 27.865 | -23.2051 | 88.9858 | 194 | 120 | 60 | 119.86 | 138.48 | 16.013 | 0.9648 | 5.1 | 23.28 | 599.7 | 13.946 | -23.1154 | 87.0917 | [13 empty] | 194 | 277 | 60 | 276.95 | 83.82 | 16.295 | 0.7019 | 19.893 | 23.311 | 600.1 | 13.974 | -23.0641 | 85.7564
191 | 120 | 60 | 119.91 | 261.1 | 30.919 | 0.9875 | 3.897 | 46.58 | 590.5 | 27.478 | -24.2949 | 88.8709 | [13 empty] | 191 | 277 | 60 | 276.92 | 129.53 | 30.814 | 0.859 | 11.442 | 46.514 | 590 | 27.418 | -24.359 | 88.979 | 191 | 120 | 60 | 119.86 | 136.39 | 15.755 | 0.9637 | 5.211 | 23.258 | 590.6 | 13.722 | -24.2821 | 87.0962 | [13 empty] | 191 | 277 | 60 | 276.95 | 83.05 | 16.043 | 0.6975 | 20.396 | 23.288 | 591.1 | 13.75 | -24.2179 | 85.7072
188 | 120 | 60 | 119.91 | 256.62 | 30.384 | 0.9874 | 4.302 | 46.525 | 581.1 | 27.009 | -25.5 | 88.8922 | [13 empty] | 188 | 277 | 60 | 276.92 | 127.84 | 30.292 | 0.8558 | 11.48 | 46.46 | 580.6 | 26.949 | -25.5641 | 88.9641 | 188 | 120 | 60 | 119.86 | 134.36 | 15.506 | 0.9628 | 5.266 | 23.236 | 581.7 | 13.502 | -25.4231 | 87.076 | [13 empty] | 188 | 277 | 60 | 276.95 | 82.31 | 15.792 | 0.6927 | 21.411 | 23.266 | 582 | 13.528 | -25.3846 | 85.6636
185 | 120 | 60 | 119.91 | 252.2 | 29.861 | 0.9874 | 4.206 | 46.471 | 571.8 | 26.546 | -26.6923 | 88.8986 | [13 empty] | 185 | 277 | 60 | 276.92 | 126.17 | 29.786 | 0.8525 | 12.569 | 46.405 | 571.2 | 26.482 | -26.7692 | 88.9075 | 185 | 120 | 60 | 119.86 | 132.3 | 15.252 | 0.9618 | 5.188 | 23.214 | 572.5 | 13.278 | -26.6026 | 87.0574 | [13 empty] | 185 | 277 | 60 | 276.95 | 81.55 | 15.543 | 0.6882 | 21.391 | 23.243 | 572.9 | 13.302 | -26.5513 | 85.5819
182 | 120 | 60 | 119.91 | 247.72 | 29.33 | 0.9873 | 3.911 | 46.416 | 562.4 | 26.08 | -27.8974 | 88.9192 | [13 empty] | 182 | 277 | 60 | 276.92 | 124.45 | 29.267 | 0.8492 | 12.534 | 46.353 | 562 | 26.025 | -27.9487 | 88.9227 | 182 | 120 | 60 | 119.86 | 130.17 | 14.994 | 0.961 | 5.99 | 23.191 | 563.4 | 13.053 | -27.7692 | 87.0548 | [13 empty] | 182 | 277 | 60 | 276.95 | 80.74 | 15.282 | 0.6834 | 21.817 | 23.221 | 563.8 | 13.079 | -27.7179 | 85.5843
179 | 120 | 60 | 119.91 | 243.39 | 28.81 | 0.9871 | 4.263 | 46.363 | 553.4 | 25.635 | -29.0513 | 88.9795 | [13 empty] | 179 | 277 | 60 | 276.92 | 123.01 | 28.819 | 0.8462 | 12.918 | 46.303 | 553.5 | 25.604 | -29.0385 | 88.8442 | 179 | 120 | 60 | 119.87 | 128.09 | 14.737 | 0.96 | 6.243 | 23.168 | 554.3 | 12.829 | -28.9359 | 87.053 | [13 empty] | 179 | 277 | 60 | 276.95 | 79.94 | 15.022 | 0.6785 | 22.048 | 23.198 | 554.7 | 12.854 | -28.8846 | 85.5678
176 | 120 | 60 | 119.92 | 239.05 | 28.288 | 0.9868 | 3.521 | 46.308 | 544.1 | 25.175 | -30.2436 | 88.9953 | [13 empty] | 176 | 277 | 60 | 276.92 | 121.37 | 28.325 | 0.8428 | 12.807 | 46.249 | 544.3 | 25.148 | -30.2179 | 88.7838 | 176 | 120 | 60 | 119.87 | 126 | 14.479 | 0.9587 | 5.965 | 23.145 | 545.2 | 12.605 | -30.1026 | 87.0571 | [13 empty] | 176 | 277 | 60 | 276.95 | 79.16 | 14.765 | 0.6734 | 21.358 | 23.175 | 545.5 | 12.63 | -30.0641 | 85.5401
173 | 120 | 60 | 119.92 | 235.87 | 27.898 | 0.9864 | 3.695 | 46.261 | 536.3 | 24.787 | -31.2436 | 88.8487 | [13 empty] | 173 | 277 | 60 | 276.92 | 119.76 | 27.825 | 0.839 | 12.408 | 46.196 | 535.2 | 24.698 | -31.3846 | 88.7619 | 173 | 120 | 60 | 119.87 | 123.92 | 14.22 | 0.9573 | 4.971 | 23.122 | 536 | 12.381 | -31.2821 | 87.0675 | [13 empty] | 173 | 277 | 60 | 276.96 | 78.39 | 14.511 | 0.6684 | 22.584 | 23.151 | 536.4 | 12.405 | -31.2308 | 85.4869
170 | 120 | 60 | 119.92 | 231.62 | 27.385 | 0.986 | 3.664 | 46.206 | 527.1 | 24.333 | -32.4231 | 88.8552 | [13 empty] | 170 | 277 | 60 | 276.92 | 118.15 | 27.32 | 0.835 | 13.348 | 46.141 | 525.8 | 24.24 | -32.5897 | 88.7262 | 170 | 120 | 60 | 119.87 | 121.89 | 13.966 | 0.9558 | 5.074 | 23.099 | 526.8 | 12.156 | -32.4615 | 87.04 | [13 empty] | 170 | 277 | 60 | 276.96 | 77.6 | 14.253 | 0.6631 | 21.985 | 23.128 | 527.1 | 12.179 | -32.4231 | 85.4487
167 | 120 | 60 | 119.92 | 227.47 | 26.885 | 0.9856 | 3.59 | 46.152 | 517.9 | 23.88 | -33.6026 | 88.8228 | [13 empty] | 167 | 277 | 60 | 276.92 | 116.55 | 26.829 | 0.8312 | 12.716 | 46.086 | 516.5 | 23.783 | -33.7821 | 88.6466 | 167 | 120 | 60 | 119.87 | 119.87 | 13.707 | 0.954 | 5.369 | 23.076 | 517.6 | 11.931 | -33.641 | 87.0431 | [13 empty] | 167 | 277 | 60 | 276.95 | 76.82 | 14.001 | 0.6581 | 22.074 | 23.104 | 517.8 | 11.951 | -33.6154 | 85.3582
164 | 120 | 60 | 119.92 | 223.34 | 26.381 | 0.985 | 4.274 | 46.095 | 508.7 | 23.428 | -34.7821 | 88.8063 | [13 empty] | 164 | 277 | 60 | 276.93 | 114.91 | 26.32 | 0.8272 | 12.938 | 46.032 | 507.5 | 23.335 | -34.9359 | 88.6588 | 164 | 120 | 60 | 119.87 | 117.79 | 13.451 | 0.9526 | 5.532 | 23.052 | 508.2 | 11.704 | -34.8462 | 87.0121 | [13 empty] | 164 | 277 | 60 | 276.96 | 76.08 | 13.745 | 0.6523 | 22.363 | 23.08 | 508.5 | 11.724 | -34.8077 | 85.2965
161 | 120 | 60 | 119.92 | 219 | 25.849 | 0.9842 | 4.141 | 46.037 | 499 | 22.952 | -36.0256 | 88.7926 | [13 empty] | 161 | 277 | 60 | 276.93 | 113.32 | 25.832 | 0.8231 | 13.171 | 45.977 | 498.2 | 22.884 | -36.1282 | 88.5878 | 161 | 120 | 60 | 119.88 | 115.75 | 13.197 | 0.9511 | 5.491 | 23.028 | 499 | 11.479 | -36.0256 | 86.9819 | [13 empty] | 161 | 277 | 60 | 276.96 | 75.31 | 13.485 | 0.6466 | 23.77 | 23.056 | 499.3 | 11.499 | -35.9872 | 85.2725
158 | 120 | 60 | 119.92 | 214.67 | 25.314 | 0.9834 | 4.165 | 45.977 | 489.2 | 22.468 | -37.2821 | 88.7572 | [13 empty] | 158 | 277 | 60 | 276.93 | 111.78 | 25.352 | 0.819 | 14.25 | 45.924 | 489.3 | 22.451 | -37.2692 | 88.5571 | 158 | 120 | 60 | 119.88 | 113.72 | 12.947 | 0.9498 | 5.541 | 23.003 | 489.7 | 11.254 | -37.2179 | 86.9236 | [13 empty] | 158 | 277 | 60 | 276.96 | 74.55 | 13.23 | 0.6408 | 23.773 | 23.032 | 490.2 | 11.278 | -37.1538 | 85.2457
155 | 120 | 60 | 119.92 | 210.39 | 24.8 | 0.9829 | 3.493 | 45.92 | 479.8 | 22.012 | -38.4872 | 88.7581 | [13 empty] | 155 | 277 | 60 | 276.93 | 110.2 | 24.851 | 0.8143 | 14.309 | 45.868 | 480 | 21.999 | -38.4615 | 88.5236 | 155 | 120 | 60 | 119.88 | 111.63 | 12.689 | 0.9483 | 5.651 | 22.979 | 480.6 | 11.033 | -38.3846 | 86.9493 | [13 empty] | 155 | 277 | 60 | 276.96 | 73.76 | 12.972 | 0.635 | 24 | 23.008 | 481 | 11.055 | -38.3333 | 85.222
152 | 120 | 60 | 119.92 | 206.17 | 24.283 | 0.9823 | 3.365 | 45.863 | 470.6 | 21.559 | -39.6667 | 88.7823 | [13 empty] | 152 | 277 | 60 | 276.93 | 108.72 | 24.378 | 0.8097 | 14.822 | 45.814 | 471 | 21.556 | -39.6154 | 88.424 | 152 | 120 | 60 | 119.88 | 109.59 | 12.437 | 0.9466 | 5.527 | 22.956 | 471.5 | 10.812 | -39.5513 | 86.9341 | [13 empty] | 152 | 277 | 60 | 276.96 | 73.03 | 12.722 | 0.629 | 24.622 | 22.984 | 471.9 | 10.835 | -39.5 | 85.1674
149 | 120 | 60 | 119.92 | 201.96 | 23.777 | 0.9818 | 4.373 | 45.808 | 461.5 | 21.116 | -40.8333 | 88.8085 | [13 empty] | 149 | 277 | 60 | 276.93 | 107.19 | 23.894 | 0.8051 | 14.779 | 45.759 | 461.9 | 21.114 | -40.7821 | 88.3653 | 149 | 120 | 60 | 119.88 | 107.54 | 12.18 | 0.9448 | 7.194 | 22.932 | 462.3 | 10.59 | -40.7308 | 86.9458 | [13 empty] | 149 | 277 | 60 | 276.96 | 72.25 | 12.472 | 0.6233 | 23.787 | 22.96 | 462.7 | 10.612 | -40.6795 | 85.0866
146 | 120 | 60 | 119.92 | 198.19 | 23.322 | 0.9813 | 3.786 | 45.754 | 452.8 | 20.698 | -41.9487 | 88.7488 | [13 empty] | 146 | 277 | 60 | 276.94 | 105.58 | 23.382 | 0.7997 | 14.526 | 45.699 | 452.2 | 20.646 | -42.0256 | 88.2987 | 146 | 120 | 60 | 119.88 | 105.5 | 11.923 | 0.9427 | 7.069 | 22.907 | 453.1 | 10.368 | -41.9103 | 86.958 | [13 empty] | 146 | 277 | 60 | 276.96 | 71.5 | 12.222 | 0.6171 | 25.203 | 22.935 | 453.4 | 10.389 | -41.8718 | 85.0025
143 | 120 | 60 | 119.92 | 194.42 | 22.872 | 0.9809 | 4.776 | 45.701 | 444.3 | 20.285 | -43.0385 | 88.6892 | [13 empty] | 143 | 277 | 60 | 276.93 | 104.01 | 22.878 | 0.7944 | 14.633 | 45.643 | 443.1 | 20.206 | -43.1923 | 88.3207 | 143 | 120 | 60 | 119.88 | 103.59 | 11.679 | 0.9405 | 5.998 | 22.883 | 443.9 | 10.147 | -43.0897 | 86.8824 | [13 empty] | 143 | 277 | 60 | 276.96 | 70.76 | 11.966 | 0.6106 | 25.644 | 22.91 | 444.2 | 10.167 | -43.0513 | 84.9657
140 | 120 | 60 | 119.92 | 190.3 | 22.376 | 0.9805 | 3.879 | 45.644 | 435.1 | 19.841 | -44.2179 | 88.6709 | [13 empty] | 140 | 277 | 60 | 276.94 | 102.49 | 22.398 | 0.7892 | 14.945 | 45.585 | 433.9 | 19.758 | -44.3718 | 88.2132 | 140 | 120 | 60 | 119.89 | 101.6 | 11.426 | 0.9381 | 7.27 | 22.858 | 434.8 | 9.927 | -44.2564 | 86.8808 | [13 empty] | 140 | 277 | 60 | 276.96 | 69.98 | 11.713 | 0.6043 | 24.902 | 22.885 | 435.1 | 9.947 | -44.2179 | 84.9227
137 | 120 | 60 | 119.92 | 186.19 | 21.882 | 0.98 | 3.68 | 45.585 | 425.9 | 19.396 | -45.3974 | 88.6391 | [13 empty] | 137 | 277 | 60 | 276.94 | 100.99 | 21.917 | 0.7837 | 15.076 | 45.529 | 424.8 | 19.323 | -45.5385 | 88.1644 | 137 | 120 | 60 | 119.89 | 99.68 | 11.182 | 0.9358 | 6.072 | 22.833 | 425.7 | 9.709 | -45.4231 | 86.827 | [13 empty] | 137 | 277 | 60 | 276.96 | 69.23 | 11.463 | 0.5978 | 25.053 | 22.86 | 426 | 9.729 | -45.3846 | 84.8731
134 | 120 | 60 | 119.92 | 182.02 | 21.375 | 0.9793 | 4.88 | 45.526 | 416.6 | 18.947 | -46.5897 | 88.6409 | [13 empty] | 134 | 277 | 60 | 276.93 | 99.5 | 21.429 | 0.7779 | 16.267 | 45.472 | 415.8 | 18.888 | -46.6923 | 88.1422 | 134 | 120 | 60 | 119.89 | 97.71 | 10.936 | 0.9335 | 7.672 | 22.808 | 416.6 | 9.491 | -46.5897 | 86.7868 | [13 empty] | 134 | 277 | 60 | 276.96 | 68.5 | 11.212 | 0.591 | 26.289 | 22.835 | 416.8 | 9.509 | -46.5641 | 84.8109
131 | 120 | 60 | 119.92 | 177.7 | 20.839 | 0.9782 | 3.672 | 45.462 | 406.7 | 18.468 | -47.859 | 88.6223 | [13 empty] | 131 | 277 | 60 | 276.94 | 98.05 | 20.969 | 0.7722 | 15.592 | 45.417 | 407.1 | 18.471 | -47.8077 | 88.0872 | 131 | 120 | 60 | 119.89 | 95.71 | 10.682 | 0.9309 | 7.982 | 22.783 | 407.5 | 9.273 | -47.7564 | 86.8096 | [13 empty] | 131 | 277 | 60 | 276.96 | 67.78 | 10.965 | 0.5841 | 25.755 | 22.809 | 407.7 | 9.289 | -47.7308 | 84.715
128 | 120 | 60 | 119.93 | 173.56 | 20.338 | 0.977 | 3.683 | 45.403 | 397.4 | 18.022 | -49.0513 | 88.6124 | [13 empty] | 128 | 277 | 60 | 276.94 | 96.55 | 20.484 | 0.7661 | 15.815 | 45.358 | 397.8 | 18.024 | -49 | 87.9906 | 128 | 120 | 60 | 119.89 | 93.73 | 10.431 | 0.9281 | 8.244 | 22.758 | 398.3 | 9.055 | -48.9359 | 86.8086 | [13 empty] | 128 | 277 | 60 | 276.96 | 67.06 | 10.719 | 0.5771 | 25.751 | 22.783 | 398.6 | 9.071 | -48.8974 | 84.6254
125 | 120 | 60 | 119.93 | 169.64 | 19.843 | 0.9755 | 5.163 | 45.344 | 388.3 | 17.588 | -50.2179 | 88.6358 | [13 empty] | 125 | 277 | 60 | 276.94 | 95.09 | 20.004 | 0.7596 | 17.224 | 45.298 | 388.4 | 17.579 | -50.2051 | 87.8774 | 125 | 120 | 60 | 119.89 | 91.84 | 10.186 | 0.9251 | 6.493 | 22.733 | 389.1 | 8.837 | -50.1154 | 86.7563 | [13 empty] | 125 | 277 | 60 | 276.96 | 66.36 | 10.474 | 0.5699 | 27.929 | 22.758 | 389.5 | 8.855 | -50.0641 | 84.5427
122 | 120 | 60 | 119.93 | 165.78 | 19.367 | 0.9742 | 3.864 | 45.285 | 379.3 | 17.157 | -51.3718 | 88.5888 | [13 empty] | 122 | 277 | 60 | 276.94 | 93.6 | 19.522 | 0.7531 | 17.028 | 45.24 | 379.5 | 17.152 | -51.3462 | 87.8599 | 122 | 120 | 60 | 119.89 | 89.92 | 9.938 | 0.9218 | 8.123 | 22.708 | 380 | 8.619 | -51.2821 | 86.7277 | [13 empty] | 122 | 277 | 60 | 276.97 | 65.61 | 10.223 | 0.5626 | 26.753 | 22.732 | 380.3 | 8.637 | -51.2436 | 84.486
119 | 120 | 60 | 119.93 | 162.31 | 18.952 | 0.9734 | 5.107 | 45.23 | 370.9 | 16.761 | -52.4487 | 88.4392 | [13 empty] | 119 | 277 | 60 | 276.94 | 92.15 | 19.048 | 0.7466 | 16.849 | 45.18 | 370.3 | 16.713 | -52.5256 | 87.7415 | 119 | 120 | 60 | 119.9 | 88.02 | 9.693 | 0.9184 | 6.755 | 22.682 | 370.8 | 8.403 | -52.4615 | 86.6914 | [13 empty] | 119 | 277 | 60 | 276.97 | 64.87 | 9.977 | 0.5553 | 28.446 | 22.707 | 371.1 | 8.419 | -52.4231 | 84.3841
116 | 120 | 60 | 119.93 | 158.4 | 18.474 | 0.9726 | 3.95 | 45.171 | 361.9 | 16.333 | -53.6026 | 88.4107 | [13 empty] | 116 | 277 | 60 | 276.94 | 90.71 | 18.563 | 0.7391 | 18.231 | 45.12 | 361.1 | 16.279 | -53.7051 | 87.696 | 116 | 120 | 60 | 119.9 | 86.17 | 9.452 | 0.9149 | 9.103 | 22.655 | 361.7 | 8.186 | -53.6282 | 86.606 | [13 empty] | 116 | 277 | 60 | 276.97 | 64.14 | 9.728 | 0.5476 | 27.644 | 22.68 | 362 | 8.201 | -53.5897 | 84.303
113 | 120 | 60 | 119.93 | 154.4 | 17.994 | 0.9717 | 5.12 | 45.109 | 352.7 | 15.897 | -54.7821 | 88.3461 | [13 empty] | 113 | 277 | 60 | 276.95 | 89.31 | 18.104 | 0.7319 | 17.675 | 45.062 | 352.3 | 15.863 | -54.8333 | 87.6215 | 113 | 120 | 60 | 119.9 | 84.26 | 9.203 | 0.9109 | 6.88 | 22.629 | 352.6 | 7.971 | -54.7949 | 86.6131 | [13 empty] | 113 | 277 | 60 | 276.97 | 63.44 | 9.486 | 0.5399 | 29.462 | 22.654 | 352.8 | 7.986 | -54.7692 | 84.1872
110 | 120 | 60 | 119.85 | 150.26 | 17.494 | 0.9713 | 4.888 | 45.046 | 343.1 | 15.439 | -56.0128 | 88.2531 | [13 empty] | 110 | 277 | 60 | 276.95 | 87.87 | 17.622 | 0.7242 | 18.151 | 45.001 | 343.1 | 15.426 | -56.0128 | 87.5383 | 110 | 120 | 60 | 119.9 | 82.42 | 8.963 | 0.9069 | 9.377 | 22.603 | 343.6 | 7.759 | -55.9487 | 86.567 | [13 empty] | 110 | 277 | 60 | 276.97 | 62.76 | 9.243 | 0.5318 | 28.326 | 22.627 | 343.7 | 7.771 | -55.9359 | 84.0744
107 | 120 | 60 | 119.86 | 146.08 | 16.984 | 0.9698 | 3.767 | 44.981 | 333.5 | 14.985 | -57.2436 | 88.2301 | [13 empty] | 107 | 277 | 60 | 276.95 | 86.49 | 17.157 | 0.7163 | 19.21 | 44.94 | 334 | 14.996 | -57.1795 | 87.4046 | 107 | 120 | 60 | 119.9 | 80.51 | 8.714 | 0.9027 | 7.464 | 22.575 | 334.4 | 7.542 | -57.1282 | 86.5504 | [13 empty] | 107 | 277 | 60 | 276.97 | 62.01 | 9 | 0.5241 | 28.607 | 22.6 | 334.6 | 7.554 | -57.1026 | 83.9333
104 | 120 | 60 | 119.86 | 142.17 | 16.492 | 0.9678 | 4.719 | 44.918 | 324.2 | 14.549 | -58.4359 | 88.2185 | [13 empty] | 104 | 277 | 60 | 276.95 | 85.01 | 16.672 | 0.7081 | 18.94 | 44.876 | 324.7 | 14.559 | -58.3718 | 87.3261 | 104 | 120 | 60 | 119.9 | 78.65 | 8.47 | 0.8982 | 9.335 | 22.548 | 325.2 | 7.326 | -58.3077 | 86.4935 | [13 empty] | 104 | 277 | 60 | 276.97 | 61.28 | 8.755 | 0.5158 | 29.985 | 22.573 | 325.4 | 7.339 | -58.2821 | 83.8264
101 | 120 | 60 | 119.86 | 138.38 | 16.004 | 0.9651 | 4.156 | 44.855 | 315.2 | 14.126 | -59.5897 | 88.2654 | [13 empty] | 101 | 277 | 60 | 276.95 | 83.65 | 16.204 | 0.6997 | 20.373 | 44.815 | 315.7 | 14.137 | -59.5256 | 87.2439 | 101 | 120 | 60 | 119.9 | 76.79 | 8.227 | 0.8934 | 7.982 | 22.521 | 316 | 7.109 | -59.4872 | 86.4106 | [13 empty] | 101 | 277 | 60 | 276.97 | 60.57 | 8.513 | 0.5075 | 29.422 | 22.545 | 316.2 | 7.122 | -59.4615 | 83.6603
98 | 120 | 60 | 119.87 | 135.01 | 15.587 | 0.9632 | 5.258 | 44.796 | 306.7 | 13.728 | -60.6795 | 88.0734 | [13 empty] | 98 | 277 | 60 | 276.95 | 82.23 | 15.732 | 0.6907 | 19.782 | 44.751 | 306.5 | 13.706 | -60.7051 | 87.1218 | 98 | 120 | 60 | 119.9 | 74.98 | 7.986 | 0.8884 | 9.777 | 22.493 | 306.9 | 6.896 | -60.6538 | 86.3511 | [13 empty] | 98 | 277 | 60 | 276.97 | 59.87 | 8.264 | 0.4984 | 31.093 | 22.516 | 307.1 | 6.908 | -60.6282 | 83.5915
95 | 120 | 60 | 119.87 | 131.07 | 15.105 | 0.9617 | 4.281 | 44.731 | 297.55 | 13.296 | -61.8526 | 88.0238 | [13 empty] | 95 | 277 | 60 | 276.95 | 80.85 | 15.272 | 0.6819 | 20.017 | 44.686 | 297.53 | 13.284 | -61.8551 | 86.9827 | 95 | 120 | 60 | 119.91 | 73.12 | 7.74 | 0.8827 | 8.279 | 22.464 | 297.73 | 6.682 | -61.8295 | 86.3307 | [13 empty] | 95 | 277 | 60 | 276.97 | 59.17 | 8.024 | 0.4896 | 30.345 | 22.487 | 297.82 | 6.691 | -61.8179 | 83.3873
92 | 120 | 60 | 119.87 | 127.04 | 14.62 | 0.9601 | 5.175 | 44.663 | 288.2 | 12.861 | -63.0513 | 87.9685 | [13 empty] | 92 | 277 | 60 | 276.96 | 79.46 | 14.799 | 0.6724 | 21.432 | 44.622 | 288.37 | 12.857 | -63.0295 | 86.8775 | 92 | 120 | 60 | 119.91 | 71.35 | 7.495 | 0.8761 | 11.102 | 22.435 | 288.54 | 6.467 | -63.0077 | 86.2842 | [13 empty] | 92 | 277 | 60 | 276.97 | 58.5 | 7.781 | 0.4802 | 31.981 | 22.459 | 288.66 | 6.477 | -62.9923 | 83.2412
89 | 120 | 60 | 119.87 | 122.96 | 14.129 | 0.9583 | 4.212 | 44.593 | 278.65 | 12.413 | -64.2756 | 87.8548 | [13 empty] | 89 | 277 | 60 | 276.95 | 78.12 | 14.331 | 0.6623 | 21.02 | 44.555 | 279.09 | 12.425 | -64.2192 | 86.7002 | 89 | 120 | 60 | 119.91 | 69.59 | 7.252 | 0.8691 | 11.503 | 22.405 | 279.32 | 6.252 | -64.1897 | 86.2107 | [13 empty] | 89 | 277 | 60 | 276.97 | 57.82 | 7.541 | 0.471 | 30.684 | 22.429 | 279.55 | 6.264 | -64.1603 | 83.0659
86 | 120 | 60 | 119.88 | 118.88 | 13.624 | 0.9556 | 5.673 | 44.525 | 269.23 | 11.974 | -65.4833 | 87.889 | [13 empty] | 86 | 277 | 60 | 276.96 | 76.68 | 13.851 | 0.6521 | 22.615 | 44.489 | 269.88 | 11.997 | -65.4 | 86.6147 | 86 | 120 | 60 | 119.91 | 67.79 | 7.009 | 0.8622 | 9.275 | 22.375 | 270.07 | 6.037 | -65.3756 | 86.1321 | [13 empty] | 86 | 277 | 60 | 276.97 | 57.12 | 7.296 | 0.4612 | 33.056 | 22.399 | 270.3 | 6.049 | -65.3462 | 82.9084
83 | 120 | 60 | 119.88 | 115.32 | 13.164 | 0.9519 | 4.623 | 44.459 | 260.24 | 11.557 | -66.6359 | 87.7925 | [13 empty] | 83 | 277 | 60 | 276.96 | 75.31 | 13.384 | 0.6417 | 21.961 | 44.422 | 260.74 | 11.573 | -66.5718 | 86.4689 | 83 | 120 | 60 | 119.91 | 65.95 | 6.765 | 0.8555 | 11.957 | 22.346 | 260.86 | 5.823 | -66.5564 | 86.0754 | [13 empty] | 83 | 277 | 60 | 276.97 | 56.45 | 7.054 | 0.4511 | 31.742 | 22.369 | 261.08 | 5.835 | -66.5282 | 82.719
80 | 120 | 60 | 119.88 | 111.84 | 12.718 | 0.9486 | 6.434 | 44.393 | 251.37 | 11.149 | -67.7731 | 87.6632 | [13 empty] | 80 | 277 | 60 | 276.96 | 73.94 | 12.92 | 0.6309 | 22.832 | 44.355 | 251.57 | 11.149 | -67.7474 | 86.2926 | 80 | 120 | 60 | 119.91 | 64.17 | 6.522 | 0.8477 | 10.024 | 22.315 | 251.62 | 5.609 | -67.741 | 86.0012 | [13 empty] | 80 | 277 | 60 | 276.97 | 55.84 | 6.815 | 0.4407 | 32.857 | 22.338 | 251.87 | 5.621 | -67.709 | 82.4798
77 | 120 | 60 | 119.88 | 108.08 | 12.253 | 0.9457 | 5 | 44.324 | 242.15 | 10.722 | -68.9551 | 87.5051 | [13 empty] | 77 | 277 | 60 | 276.96 | 72.58 | 12.448 | 0.6193 | 23.191 | 44.286 | 242.38 | 10.725 | -68.9256 | 86.1584 | 77 | 120 | 60 | 119.92 | 62.49 | 6.283 | 0.8384 | 10.32 | 22.285 | 242.43 | 5.396 | -68.9192 | 85.8825 | [13 empty] | 77 | 277 | 60 | 276.97 | 55.19 | 6.576 | 0.4302 | 34.503 | 22.307 | 242.65 | 5.408 | -68.891 | 82.2384
74 | 120 | 60 | 119.89 | 103.98 | 11.743 | 0.9426 | 6.629 | 44.251 | 232.62 | 10.283 | -70.1769 | 87.5671 | [13 empty] | 74 | 277 | 60 | 276.96 | 71.26 | 11.991 | 0.6075 | 24.782 | 44.217 | 233.21 | 10.303 | -70.1013 | 85.9228 | 74 | 120 | 60 | 119.92 | 60.83 | 6.044 | 0.8285 | 12.797 | 22.254 | 233.11 | 5.182 | -70.1141 | 85.7379 | [13 empty] | 74 | 277 | 60 | 276.98 | 54.62 | 6.335 | 0.4187 | 33.078 | 22.276 | 233.4 | 5.195 | -70.0769 | 82.0047
71 | 120 | 60 | 119.89 | 100.11 | 11.269 | 0.939 | 6.623 | 44.179 | 223.37 | 9.858 | -71.3628 | 87.4789 | [13 empty] | 71 | 277 | 60 | 276.96 | 69.88 | 11.519 | 0.5952 | 24.62 | 44.146 | 224.02 | 9.881 | -71.2795 | 85.78 | 71 | 120 | 60 | 119.92 | 59.09 | 5.798 | 0.8183 | 11.146 | 22.221 | 223.81 | 4.968 | -71.3064 | 85.6847 | [13 empty] | 71 | 277 | 60 | 276.97 | 54.05 | 6.096 | 0.4073 | 34.522 | 22.243 | 224.19 | 4.982 | -71.2577 | 81.7257
68 | 120 | 60 | 119.89 | 96.53 | 10.804 | 0.9335 | 5.495 | 44.107 | 214.22 | 9.439 | -72.5359 | 87.3658 | [13 empty] | 68 | 277 | 60 | 276.96 | 68.53 | 11.052 | 0.5823 | 26.441 | 44.073 | 214.73 | 9.456 | -72.4705 | 85.5592 | 68 | 120 | 60 | 119.92 | 57.36 | 5.559 | 0.8082 | 14.301 | 22.189 | 214.54 | 4.755 | -72.4949 | 85.537 | [13 empty] | 68 | 277 | 60 | 276.98 | 53.5 | 5.855 | 0.3951 | 33.729 | 22.21 | 214.92 | 4.769 | -72.4462 | 81.4518
65 | 120 | 60 | 119.89 | 93.15 | 10.373 | 0.9282 | 5.665 | 44.035 | 205.23 | 9.028 | -73.6885 | 87.0336 | [13 empty] | 65 | 277 | 60 | 276.96 | 67.19 | 10.592 | 0.5692 | 25.613 | 44 | 205.54 | 9.037 | -73.6487 | 85.3191 | 65 | 120 | 60 | 119.92 | 55.72 | 5.319 | 0.796 | 11.949 | 22.156 | 205.32 | 4.544 | -73.6769 | 85.4296 | [13 empty] | 65 | 277 | 60 | 276.97 | 52.93 | 5.62 | 0.3833 | 34.867 | 22.177 | 205.67 | 4.557 | -73.6321 | 81.0854
62 | 120 | 60 | 119.9 | 89.42 | 9.89 | 0.9228 | 5.77 | 43.959 | 195.8 | 8.597 | -74.8974 | 86.9262 | [13 empty] | 62 | 277 | 60 | 276.96 | 65.87 | 10.135 | 0.5555 | 26.222 | 43.927 | 196.36 | 8.619 | -74.8256 | 85.0419 | 62 | 120 | 60 | 119.92 | 54.14 | 5.08 | 0.7825 | 16.153 | 22.122 | 196.09 | 4.333 | -74.8603 | 85.2953 | [13 empty] | 62 | 277 | 60 | 276.98 | 52.32 | 5.379 | 0.3711 | 33.934 | 22.143 | 196.46 | 4.346 | -74.8128 | 80.7957
59 | 120 | 60 | 119.9 | 85.55 | 9.409 | 0.917 | 8.009 | 43.881 | 186.59 | 8.179 | -76.0782 | 86.9274 | [13 empty] | 59 | 277 | 60 | 276.97 | 64.55 | 9.674 | 0.5411 | 27.777 | 43.849 | 187.15 | 8.199 | -76.0064 | 84.7529 | 59 | 120 | 60 | 119.92 | 52.54 | 4.844 | 0.7689 | 13.639 | 22.088 | 186.98 | 4.125 | -76.0282 | 85.1569 | [13 empty] | 59 | 277 | 60 | 276.98 | 51.55 | 5.149 | 0.3605 | 36.794 | 22.109 | 187.32 | 4.138 | -75.9846 | 80.3651
56 | 120 | 60 | 119.9 | 82.08 | 8.951 | 0.9097 | 6.406 | 43.804 | 177.48 | 7.765 | -77.2462 | 86.7501 | [13 empty] | 56 | 277 | 60 | 276.97 | 63.23 | 9.219 | 0.5266 | 27.66 | 43.771 | 178.03 | 7.786 | -77.1756 | 84.456 | 56 | 120 | 60 | 119.93 | 50.95 | 4.607 | 0.754 | 17.279 | 22.052 | 177.76 | 3.915 | -77.2103 | 84.9794 | [13 empty] | 56 | 277 | 60 | 276.98 | 50.7 | 4.907 | 0.3494 | 35.004 | 22.073 | 178.15 | 3.929 | -77.1603 | 80.0693
53 | 120 | 60 | 119.9 | 78.69 | 8.505 | 0.9013 | 6.869 | 43.724 | 168.37 | 7.353 | -78.4141 | 86.455 | [13 empty] | 53 | 277 | 60 | 276.97 | 61.82 | 8.748 | 0.5109 | 29.794 | 43.69 | 168.68 | 7.363 | -78.3744 | 84.1678 | 53 | 120 | 60 | 119.93 | 49.41 | 4.371 | 0.7377 | 15.234 | 22.016 | 168.58 | 3.707 | -78.3872 | 84.809 | [13 empty] | 53 | 277 | 60 | 276.98 | 49.75 | 4.678 | 0.3395 | 36.899 | 22.038 | 169.19 | 3.725 | -78.309 | 79.628
50 | 120 | 60 | 119.91 | 75.12 | 8.035 | 0.892 | 10.058 | 43.641 | 159.04 | 6.932 | -79.6103 | 86.2726 | [13 empty] | 50 | 277 | 60 | 276.97 | 60.5 | 8.28 | 0.4941 | 29.206 | 43.608 | 159.43 | 6.946 | -79.5603 | 83.8889 | 50 | 120 | 60 | 119.93 | 47.94 | 4.138 | 0.7197 | 19.17 | 21.979 | 159.35 | 3.498 | -79.5705 | 84.5336 | [13 empty] | 50 | 277 | 60 | 276.98 | 48.62 | 4.45 | 0.3305 | 34.831 | 22.003 | 160.4 | 3.526 | -79.4359 | 79.236
47 | 120 | 60 | 119.94 | 129.3 | 6.926 | 0.4464 | 92.838 | 43.43 | 129.99 | 5.645 | -83.3346 | 81.5045 | [13 empty] | 47 | 277 | 60 | 276.97 | 74.55 | 7.134 | 0.3458 | 43.78 | 43.415 | 131.9 | 5.726 | -83.0897 | 80.2635 | 47 | 120 | 60 | 119.93 | 81.54 | 4.081 | 0.4175 | 75.82 | 22.025 | 151.73 | 3.3415 | -80.5474 | 81.8794 | [13 empty] | 47 | 277 | 60 | 276.98 | 50.61 | 4.197 | 0.2994 | 38.181 | 22.028 | 148.61 | 3.2732 | -80.9474 | 77.989
44 | 120 | 60 | 119.91 | 123.88 | 6.596 | 0.4441 | 93.353 | 43.366 | 123.86 | 5.371 | -84.1205 | 81.4281 | [13 empty] | 44 | 277 | 60 | 276.97 | 70.99 | 6.72 | 0.3418 | 42.282 | 43.334 | 124.08 | 5.376 | -84.0923 | 80 | 44 | 120 | 60 | 119.93 | 75.94 | 3.73 | 0.4099 | 72.869 | 21.96 | 138.62 | 3.0438 | -82.2282 | 81.6032 | [13 empty] | 44 | 277 | 60 | 276.98 | 49.07 | 3.983 | 0.2931 | 40.026 | 21.986 | 139.92 | 3.076 | -82.0615 | 77.2282
41 | 120 | 60 | 119.92 | 114.2 | 6.144 | 0.449 | 88.401 | 43.279 | 115.67 | 5.006 | -85.1705 | 81.4779 | [13 empty] | 41 | 277 | 60 | 276.97 | 66.52 | 6.187 | 0.3357 | 41.667 | 43.225 | 113.98 | 4.926 | -85.3872 | 79.6186 | 41 | 120 | 60 | 119.93 | 72.47 | 3.494 | 0.4019 | 73.664 | 21.916 | 129.84 | 2.8451 | -83.3538 | 81.4282 | [13 empty] | 41 | 277 | 60 | 276.98 | 47.65 | 3.73 | 0.2826 | 37.385 | 21.937 | 130.25 | 2.8572 | -83.3013 | 76.6005
38 | 120 | 60 | 119.92 | 108.87 | 5.744 | 0.441 | 85.89 | 43.195 | 108.14 | 4.67 | -86.1359 | 81.3022 | [13 empty] | 38 | 277 | 60 | 276.97 | 62.97 | 5.843 | 0.3349 | 42.481 | 43.15 | 107.4 | 4.634 | -86.2308 | 79.3086 | 38 | 120 | 60 | 119.93 | 68.67 | 3.271 | 0.3972 | 70.409 | 21.873 | 121.37 | 2.6542 | -84.4397 | 81.1434 | [13 empty] | 38 | 277 | 60 | 276.98 | 46.36 | 3.485 | 0.2714 | 39.972 | 21.888 | 120.76 | 2.6429 | -84.5179 | 75.8364
35 | 120 | 60 | 119.92 | 102.27 | 5.355 | 0.4365 | 83.982 | 43.108 | 100.77 | 4.343 | -87.0808 | 81.1018 | [13 empty] | 35 | 277 | 60 | 276.98 | 59.36 | 5.44 | 0.3307 | 40.327 | 43.061 | 99.59 | 4.288 | -87.2321 | 78.8235 | 35 | 120 | 60 | 119.93 | 64.63 | 3.015 | 0.3891 | 66.347 | 21.822 | 111.89 | 2.4413 | -85.6551 | 80.9718 | [13 empty] | 35 | 277 | 60 | 276.98 | 45.02 | 3.259 | 0.2614 | 36.233 | 21.843 | 112.29 | 2.4525 | -85.6038 | 75.2531
32 | 120 | 60 | 119.92 | 96.11 | 4.882 | 0.4239 | 85.361 | 43.001 | 91.88 | 3.95 | -88.2205 | 80.9095 | [13 empty] | 32 | 277 | 60 | 276.98 | 56.5 | 5.062 | 0.3237 | 41.012 | 42.973 | 92.24 | 3.964 | -88.1744 | 78.309 | 32 | 120 | 60 | 119.93 | 61.65 | 2.778 | 0.3756 | 66.73 | 21.772 | 102.84 | 2.2387 | -86.8154 | 80.5868 | [13 empty] | 32 | 277 | 60 | 276.98 | 43.52 | 3.019 | 0.2505 | 36.934 | 21.79 | 102.87 | 2.2414 | -86.8115 | 74.2431
29 | 120 | 60 | 119.93 | 90.93 | 4.467 | 0.41 | 84.37 | 42.903 | 84.01 | 3.603 | -89.2295 | 80.6582 | [13 empty] | 29 | 277 | 60 | 276.97 | 53.46 | 4.644 | 0.3137 | 39.631 | 42.871 | 83.99 | 3.6 | -89.2321 | 77.5194 | 29 | 120 | 60 | 119.94 | 57.83 | 2.545 | 0.3676 | 60.753 | 21.72 | 93.92 | 2.0395 | -87.959 | 80.1375 | [13 empty] | 29 | 277 | 60 | 276.98 | 42.37 | 2.804 | 0.2389 | 34.475 | 21.739 | 94.13 | 2.0463 | -87.9321 | 72.9779
26 | 120 | 60 | 119.93 | 87.31 | 4.069 | 0.3894 | 80.764 | 42.804 | 76.43 | 3.272 | -90.2013 | 80.4129 | [13 empty] | 26 | 277 | 60 | 276.98 | 50.57 | 4.219 | 0.3012 | 39.561 | 42.764 | 75.87 | 3.244 | -90.2731 | 76.8903 | 26 | 120 | 60 | 119.94 | 53.41 | 2.263 | 0.3533 | 58.821 | 21.648 | 82.47 | 1.7851 | -89.4269 | 78.882 | [13 empty] | 26 | 277 | 60 | 276.98 | 40.97 | 2.537 | 0.2236 | 36.743 | 21.675 | 83.9 | 1.8184 | -89.2436 | 71.6752
23 | 120 | 60 | 119.93 | 77.67 | 3.645 | 0.3911 | 80.062 | 42.692 | 68.35 | 2.918 | -91.2372 | 80.0549 | [13 empty] | 23 | 277 | 60 | 276.98 | 48.17 | 3.836 | 0.2874 | 38.417 | 42.655 | 68.03 | 2.901 | -91.2782 | 75.6257 | 23 | 120 | 60 | 119.94 | 50.46 | 2.067 | 0.341 | 62.416 | 21.599 | 75.07 | 1.6214 | -90.3756 | 78.4422 | [13 empty] | 23 | 277 | 60 | 276.98 | 39.84 | 2.277 | 0.2063 | 31.636 | 21.617 | 75.16 | 1.6248 | -90.3641 | 71.357
20 | 120 | 60 | 119.93 | 69.12 | 3.196 | 0.3855 | 72.696 | 42.565 | 59.75 | 2.543 | -92.3397 | 79.5682 | [13 empty] | 20 | 277 | 60 | 276.98 | 45.92 | 3.42 | 0.2689 | 37.017 | 42.533 | 59.8 | 2.543 | -92.3333 | 74.3567 | 20 | 120 | 60 | 119.94 | 46.77 | 1.832 | 0.3268 | 53.474 | 21.536 | 66.2 | 1.4257 | -91.5128 | 77.8221 | [13 empty] | 20 | 277 | 60 | 276.98 | 38.73 | 2.005 | 0.1869 | 29.843 | 21.549 | 65.63 | 1.4141 | -91.5859 | 70.5287
17 | 120 | 60 | 119.94 | 63.62 | 2.842 | 0.3724 | 72.123 | 42.442 | 52.16 | 2.2137 | -93.3128 | 77.8923 | [13 empty] | 17 | 277 | 60 | 276.98 | 42.97 | 2.928 | 0.2461 | 35.86 | 42.361 | 49.37 | 2.0911 | -93.6705 | 71.4173 | 17 | 120 | 60 | 119.94 | 41.59 | 1.586 | 0.3181 | 51.129 | 21.464 | 56.74 | 1.2177 | -92.7256 | 76.7781 | [13 empty] | 17 | 277 | 60 | 276.98 | 37.71 | 1.744 | 0.167 | 32.861 | 21.48 | 56.7 | 1.2178 | -92.7308 | 69.828
14 | 120 | 60 | 119.94 | 54.17 | 2.24 | 0.3444 | 63.982 | 42.231 | 40.66 | 1.717 | -94.7872 | 76.6518 | [13 empty] | 14 | 277 | 60 | 276.98 | 41.19 | 2.589 | 0.227 | 36.657 | 42.245 | 43.04 | 1.8182 | -94.4821 | 70.2279 | 14 | 120 | 60 | 119.94 | 37.11 | 1.346 | 0.3022 | 48.102 | 21.384 | 47.51 | 1.0159 | -93.909 | 75.4755 | [13 empty] | 14 | 277 | 60 | 276.98 | 36.82 | 1.502 | 0.1473 | 27.087 | 21.406 | 48.12 | 1.03 | -93.8308 | 68.5752
11 | 120 | 60 | 119.94 | 48.65 | 1.915 | 0.328 | 55.224 | 42.101 | 34.48 | 1.4514 | -95.5795 | 75.7911 | [13 empty] | 11 | 277 | 60 | 276.98 | 38.98 | 2.072 | 0.192 | 33.721 | 42.056 | 33.95 | 1.4277 | -95.6474 | 68.9044 | 11 | 120 | 60 | 119.94 | 33.24 | 1.115 | 0.2798 | 49.167 | 21.296 | 38.53 | 0.8204 | -95.0603 | 73.5785 | [13 empty] | 11 | 277 | 60 | 276.99 | 35.88 | 1.233 | 0.1241 | 28.097 | 21.316 | 38.79 | 0.8267 | -95.0269 | 67.0479
8 | 120 | 60 | 119.94 | 40.25 | 1.487 | 0.3082 | 52.94 | 41.901 | 26.313 | 1.1024 | -96.6265 | 74.1358 | [13 empty] | 8 | 277 | 60 | 276.98 | 37.19 | 1.612 | 0.1564 | 25.617 | 41.858 | 25.922 | 1.0849 | -96.6767 | 67.3015 | 8 | 120 | 60 | 119.95 | 30.014 | 0.8876 | 0.2466 | 49.075 | 21.193 | 29.607 | 0.6274 | -96.2042 | 70.685 | [13 empty] | 8 | 277 | 60 | 276.99 | 35.05 | 0.974 | 0.1004 | 19.751 | 21.208 | 29.58 | 0.6273 | -96.2077 | 64.4045
5 | 120 | 60 | 119.94 | 32.4 | 1.068 | 0.2749 | 44.933 | 41.646 | 18.128 | 0.7549 | -97.6759 | 70.6835 | [13 empty] | 5 | 277 | 60 | 276.99 | 35.64 | 1.174 | 0.1189 | 25.924 | 41.617 | 18.266 | 0.7601 | -97.6582 | 64.7445 | 5 | 120 | 60 | 119.95 | 29.985 | 0.8834 | 0.2455 | 43.455 | 21.194 | 29.6 | 0.6273 | -96.2051 | 71.0097 | [13 empty] | 5 | 277 | 60 | 276.99 | 35.02 | 0.968 | 0.0998 | 19.63 | 21.208 | 29.446 | 0.6243 | -96.2249 | 64.4938
2 | 120 | 60 | 119.95 | 27.99 | 0.69 | 0.2055 | 46.788 | 41.27 | 10.07 | 0.4156 | -98.709 | 60.2319 | [13 empty] | 2 | 277 | 60 | 276.98 | 34.39 | 0.752 | 0.0789 | 21.859 | 41.237 | 10.069 | 0.4152 | -98.7091 | 55.2128 | 2 | 120 | 60 | 119.95 | 29.983 | 0.8846 | 0.246 | 42.564 | 21.195 | 29.576 | 0.6268 | -96.2082 | 70.8569 | [13 empty] | 2 | 277 | 60 | 276.99 | 35 | 0.969 | 0.1 | 20.169 | 21.209 | 29.431 | 0.6242 | -96.2268 | 64.4169
0 | 120 | 60 | 119.95 | 24.006 | 0.074 | 0.0257 | 16.104 | 37.575 | 0.0581 | 0.00197 | -99.9926 | 2.6622 | [13 empty] | 0 | 277 | 60 | 276.99 | 33.3 | 0.239 | 0.0259 | 9.441 | 37.525 | 0.0574 | 0.00198 | -99.9926 | 0.82845 | 0 | 120 | 60 | 119.95 | 23.974 | 0.0709 | 0.0247 | 38.051 | 18.62 | 0.0385 | 0.00062 | -99.9951 | 0.87447 | [13 empty] | 0 | 277 | 60 | 276.99 | 33.33 | 0.241 | 0.0262 | 19.39 | 18.644 | 0.0374 | 0.00061 | -99.9952 | 0.25311

## I2C Dimming (Logarithmic)
Logarithmic I2C Dimming
DER-925 Unit 3
48V LED, 120 VAC | [12 empty] | 46V LED, 230 VAC | [12 empty] | 48V LED, 277 VAC | [12 empty] | 24V LED, 120 VAC | [12 empty] | 24V LED, 230 VAC | [12 empty] | 24V LED, 277 VAC
| Input |  | Input Measurement |  |  |  |  | Output 1 Measurement | [5 empty] | Input |  | Input Measurement |  |  |  |  | Output 1 Measurement | [5 empty] | Input |  | Input Measurement |  |  |  |  | Output 1 Measurement | [5 empty] | Input |  | Input Measurement |  |  |  |  | Output 1 Measurement | [5 empty] | Input |  | Input Measurement |  |  |  |  | Output 1 Measurement | [5 empty] | Input |  | Input Measurement |  |  |  |  | Output 1 Measurement
| Vac (rms) | Freq (Hz) | Vin (rms) | Iin (mA) | Pin (W) | PF | % THD | Vo (V) | Io (mA) | Po (W) | %I Reg | Efficiency |  | Vac (rms) | Freq (Hz) | Vin (rms) | Iin (mA) | Pin (W) | PF | % THD | Vo (V) | Io (mA) | Po (W) | %I Reg | Efficiency |  | Vac (rms) | Freq (Hz) | Vin (rms) | Iin (mA) | Pin (W) | PF | % THD | Vo (V) | Io (mA) | Po (W) | %I Reg | Efficiency |  | Vac (rms) | Freq (Hz) | Vin (rms) | Iin (mA) | Pin (W) | PF | % THD | Vo (V) | Io (mA) | Po (W) | %I Reg | Efficiency |  | Vac (rms) | Freq (Hz) | Vin (rms) | Iin (mA) | Pin (W) | PF | % THD | Vo (V) | Io (mA) | Po (W) | %I Reg | Efficiency |  | Vac (rms) | Freq (Hz) | Vin (rms) | Iin (mA) | Pin (W) | PF | % THD | Vo (V) | Io (mA) | Po (W) | %I Reg | Efficiency
254 | 120 | 60 | 119.9 | 354.45 | 42.12 | 0.9912 | 4.048 | 47.863 | 782.7 | 37.466 | 0.34615 | 88.9506 | [13 empty] | 254 | 277 | 60 | 276.94 | 167.7 | 42.06 | 0.9056 | 8.876 | 47.972 | 784.9 | 37.662 | 0.62821 | 89.5435 | 254 | 120 | 60 | 119.83 | 182.01 | 21.325 | 0.9778 | 5.394 | 23.72 | 783.2 | 18.559 | 0.41026 | 87.0293 | [13 empty] | 254 | 277 | 60 | 276.93 | 101.13 | 21.833 | 0.7796 | 16.051 | 23.902 | 786.4 | 18.776 | 0.82051 | 85.9983
251 | 120 | 60 | 119.9 | 325.26 | 38.6 | 0.9898 | 4.62 | 47.539 | 722.3 | 34.342 | -7.3974 | 88.9689 | [13 empty] | 251 | 277 | 60 | 276.94 | 155.86 | 38.59 | 0.894 | 9.491 | 47.644 | 724.3 | 34.52 | -7.141 | 89.4532 | 251 | 120 | 60 | 119.84 | 167.46 | 19.563 | 0.9748 | 4.794 | 23.58 | 723.3 | 17.038 | -7.2692 | 87.093 | [13 empty] | 251 | 277 | 60 | 276.93 | 95.44 | 20.054 | 0.7587 | 17.442 | 23.757 | 726.2 | 17.235 | -6.8974 | 85.943
248 | 120 | 60 | 119.9 | 297.82 | 35.35 | 0.9899 | 4.128 | 47.234 | 666.6 | 31.49 | -14.5385 | 89.0806 | [13 empty] | 248 | 277 | 60 | 276.94 | 145.15 | 35.444 | 0.8816 | 10.48 | 47.336 | 668.3 | 31.637 | -14.3205 | 89.2591 | 248 | 120 | 60 | 119.85 | 154.31 | 17.955 | 0.9709 | 5.748 | 23.447 | 667.6 | 15.638 | -14.4103 | 87.0955 | [13 empty] | 248 | 277 | 60 | 276.94 | 90.36 | 18.426 | 0.7363 | 19.42 | 23.62 | 670.3 | 15.814 | -14.0641 | 85.8244
245 | 120 | 60 | 119.91 | 274.52 | 32.5 | 0.9873 | 3.894 | 46.95 | 616.1 | 28.928 | -21.0128 | 89.0092 | [13 empty] | 245 | 277 | 60 | 276.94 | 135.55 | 32.545 | 0.867 | 10.697 | 47.043 | 616.8 | 29.02 | -20.9231 | 89.1688 | 245 | 120 | 60 | 119.86 | 142.3 | 16.484 | 0.9664 | 4.798 | 23.323 | 616.4 | 14.36 | -20.9744 | 87.1148 | [13 empty] | 245 | 277 | 60 | 276.94 | 85.73 | 16.941 | 0.7135 | 20.359 | 23.491 | 618.9 | 14.521 | -20.6538 | 85.7151
242 | 120 | 60 | 119.91 | 251.8 | 29.78 | 0.9864 | 3.499 | 46.671 | 567.9 | 26.51 | -27.1923 | 89.0195 | [13 empty] | 242 | 277 | 60 | 276.95 | 126.93 | 29.929 | 0.8513 | 11.66 | 46.769 | 569.7 | 26.647 | -26.9615 | 89.034 | 242 | 120 | 60 | 119.87 | 131.55 | 15.159 | 0.9615 | 6.423 | 23.206 | 569.4 | 13.2 | -27 | 87.077 | [13 empty] | 242 | 277 | 60 | 276.94 | 81.66 | 15.601 | 0.6898 | 21.55 | 23.37 | 571.7 | 13.346 | -26.7051 | 85.5458
239 | 120 | 60 | 119.91 | 232.28 | 27.42 | 0.9846 | 3.608 | 46.42 | 525.5 | 24.398 | -32.6282 | 88.9788 | [13 empty] | 239 | 277 | 60 | 276.95 | 119.13 | 27.515 | 0.8342 | 12.361 | 46.506 | 525.8 | 24.457 | -32.5897 | 88.8861 | 239 | 120 | 60 | 119.88 | 121.63 | 13.929 | 0.9553 | 5.256 | 23.095 | 525.7 | 12.129 | -32.6026 | 87.0773 | [13 empty] | 239 | 277 | 60 | 276.95 | 77.88 | 14.362 | 0.6658 | 21.682 | 23.255 | 527.8 | 12.26 | -32.3333 | 85.3642
236 | 120 | 60 | 119.91 | 213.32 | 25.11 | 0.9817 | 3.468 | 46.163 | 483.4 | 22.319 | -38.0256 | 88.8849 | [13 empty] | 236 | 277 | 60 | 276.95 | 111.99 | 25.282 | 0.8153 | 13.999 | 46.255 | 484.9 | 22.436 | -37.8333 | 88.743 | 236 | 120 | 60 | 119.88 | 112.53 | 12.801 | 0.9489 | 6.932 | 22.988 | 484.8 | 11.133 | -37.8462 | 86.9698 | [13 empty] | 236 | 277 | 60 | 276.95 | 74.4 | 13.211 | 0.6411 | 23.577 | 23.144 | 486.7 | 11.252 | -37.6026 | 85.1714
233 | 120 | 60 | 119.92 | 197.12 | 23.16 | 0.9795 | 3.773 | 45.94 | 447.7 | 20.57 | -42.6026 | 88.8169 | [13 empty] | 233 | 277 | 60 | 276.95 | 105.69 | 23.299 | 0.7961 | 14.958 | 46.021 | 448.1 | 20.622 | -42.5513 | 88.5102 | 233 | 120 | 60 | 119.89 | 104.26 | 11.765 | 0.9412 | 6.012 | 22.888 | 447.4 | 10.23 | -42.641 | 86.9528 | [13 empty] | 233 | 277 | 60 | 276.95 | 71.32 | 12.173 | 0.6163 | 25.336 | 23.041 | 449.3 | 10.34 | -42.3974 | 84.9421
230 | 120 | 60 | 119.92 | 181.25 | 21.23 | 0.9768 | 3.774 | 45.712 | 412.1 | 18.841 | -47.1667 | 88.7471 | [13 empty] | 230 | 277 | 60 | 276.95 | 99.91 | 21.448 | 0.775 | 16.326 | 45.798 | 413.6 | 18.948 | -46.9744 | 88.3439 | 230 | 120 | 60 | 119.89 | 96.89 | 10.83 | 0.9323 | 7.752 | 22.794 | 412.9 | 9.401 | -47.0641 | 86.8052 | [13 empty] | 230 | 277 | 60 | 276.95 | 68.46 | 11.216 | 0.5916 | 26.351 | 22.944 | 414.6 | 9.504 | -46.8462 | 84.7361
227 | 120 | 60 | 119.92 | 167.44 | 19.52 | 0.9723 | 4.58 | 45.503 | 380.5 | 17.316 | -51.2179 | 88.709 | [13 empty] | 227 | 277 | 60 | 276.95 | 94.73 | 19.759 | 0.753 | 16.654 | 45.587 | 381.8 | 17.407 | -51.0513 | 88.0966 | 227 | 120 | 60 | 119.9 | 90.17 | 9.97 | 0.9222 | 8.457 | 22.705 | 381.3 | 8.648 | -51.1154 | 86.7402 | [13 empty] | 227 | 277 | 60 | 276.96 | 65.96 | 10.352 | 0.5667 | 26.367 | 22.852 | 383 | 8.744 | -50.8974 | 84.4668
224 | 120 | 60 | 119.92 | 155.03 | 18.02 | 0.9691 | 4.577 | 45.31 | 352 | 15.953 | -54.8718 | 88.5294 | [13 empty] | 224 | 277 | 60 | 276.95 | 90.07 | 18.215 | 0.7302 | 17.535 | 45.387 | 352.7 | 16.008 | -54.7821 | 87.8836 | 224 | 120 | 60 | 119.9 | 84.11 | 9.183 | 0.9106 | 6.901 | 22.62 | 352.1 | 7.956 | -54.859 | 86.6384 | [13 empty] | 224 | 277 | 60 | 276.96 | 63.61 | 9.553 | 0.5422 | 27.723 | 22.764 | 353.6 | 8.041 | -54.6667 | 84.1725
221 | 120 | 60 | 119.92 | 142.98 | 16.545 | 0.9648 | 3.974 | 45.113 | 323.9 | 14.615 | -58.4744 | 88.3348 | [13 empty] | 221 | 277 | 60 | 276.95 | 85.84 | 16.791 | 0.7064 | 18.877 | 45.196 | 325.5 | 14.714 | -58.2692 | 87.6303 | 221 | 120 | 60 | 119.9 | 78.55 | 8.456 | 0.8978 | 9.942 | 22.538 | 325 | 7.316 | -58.3333 | 86.5184 | [13 empty] | 221 | 277 | 60 | 276.96 | 61.5 | 8.825 | 0.5181 | 28.858 | 22.681 | 326.5 | 7.398 | -58.141 | 83.83
218 | 120 | 60 | 119.93 | 133.02 | 15.294 | 0.9592 | 4.22 | 44.941 | 299.82 | 13.474 | -61.5615 | 88.0999 | [13 empty] | 218 | 277 | 60 | 276.95 | 81.98 | 15.494 | 0.6823 | 19.827 | 45.016 | 300.5 | 13.53 | -61.4744 | 87.3241 | 218 | 120 | 60 | 119.91 | 73.53 | 7.794 | 0.8839 | 8.177 | 22.46 | 300.01 | 6.731 | -61.5372 | 86.3613 | [13 empty] | 218 | 277 | 60 | 276.96 | 59.53 | 8.152 | 0.4945 | 31.132 | 22.601 | 301.3 | 6.804 | -61.3718 | 83.4642
215 | 120 | 60 | 119.93 | 122.67 | 14.031 | 0.9541 | 4.242 | 44.764 | 275.87 | 12.35 | -64.6321 | 88.0194 | [13 empty] | 215 | 277 | 60 | 276.96 | 78.5 | 14.29 | 0.6573 | 21.729 | 44.842 | 277.34 | 12.438 | -64.4436 | 87.0399 | 215 | 120 | 60 | 119.91 | 69.08 | 7.181 | 0.8668 | 9.25 | 22.386 | 276.82 | 6.191 | -64.5103 | 86.2136 | [13 empty] | 215 | 277 | 60 | 276.96 | 57.81 | 7.533 | 0.4705 | 31.883 | 22.526 | 278.02 | 6.257 | -64.3564 | 83.0612
212 | 120 | 60 | 119.93 | 114.25 | 12.96 | 0.9458 | 6.055 | 44.604 | 255.13 | 11.381 | -67.291 | 87.8164 | [13 empty] | 212 | 277 | 60 | 276.96 | 75.26 | 13.191 | 0.6329 | 23.401 | 44.678 | 256.01 | 11.438 | -67.1782 | 86.7106 | 212 | 120 | 60 | 119.92 | 64.87 | 6.618 | 0.8507 | 12.456 | 22.315 | 255.5 | 5.696 | -67.2436 | 86.0683 | [13 empty] | 212 | 277 | 60 | 276.96 | 56.3 | 6.969 | 0.4469 | 32.938 | 22.453 | 256.62 | 5.757 | -67.1 | 82.6087
209 | 120 | 60 | 119.93 | 105.98 | 11.931 | 0.939 | 5.057 | 44.449 | 235.21 | 10.455 | -69.8449 | 87.6289 | [13 empty] | 209 | 277 | 60 | 276.96 | 72.34 | 12.178 | 0.6079 | 25.116 | 44.522 | 236.29 | 10.521 | -69.7064 | 86.3935 | 209 | 120 | 60 | 119.92 | 61.26 | 6.102 | 0.8307 | 10.576 | 22.249 | 235.73 | 5.239 | -69.7782 | 85.8571 | [13 empty] | 209 | 277 | 60 | 276.96 | 54.91 | 6.449 | 0.4241 | 32.365 | 22.383 | 236.83 | 5.296 | -69.6372 | 82.1213
206 | 120 | 60 | 119.93 | 98.56 | 10.986 | 0.9297 | 5.48 | 44.302 | 216.88 | 9.609 | -72.1949 | 87.4659 | [13 empty] | 206 | 277 | 60 | 276.96 | 69.67 | 11.253 | 0.5832 | 24.827 | 44.374 | 218 | 9.674 | -72.0513 | 85.9682 | 206 | 120 | 60 | 119.92 | 57.85 | 5.626 | 0.8109 | 14.378 | 22.185 | 217.31 | 4.816 | -72.1397 | 85.6026 | [13 empty] | 206 | 277 | 60 | 276.97 | 53.86 | 5.967 | 0.4 | 33.068 | 22.318 | 218.45 | 4.871 | -71.9936 | 81.6323
203 | 120 | 60 | 119.93 | 92 | 10.144 | 0.9193 | 5.83 | 44.164 | 200.22 | 8.843 | -74.3308 | 87.1747 | [13 empty] | 203 | 277 | 60 | 276.96 | 67.21 | 10.405 | 0.559 | 26.062 | 44.235 | 201.28 | 8.904 | -74.1949 | 85.5742 | 203 | 120 | 60 | 119.92 | 54.89 | 5.19 | 0.7884 | 14.896 | 22.126 | 200.6 | 4.433 | -74.2821 | 85.4143 | [13 empty] | 203 | 277 | 60 | 276.96 | 52.84 | 5.535 | 0.3783 | 33.304 | 22.255 | 201.63 | 4.483 | -74.15 | 80.9937
200 | 120 | 60 | 119.93 | 85.68 | 9.343 | 0.9088 | 6.066 | 44.032 | 184.63 | 8.131 | -76.3295 | 87.0277 | [13 empty] | 200 | 277 | 60 | 276.96 | 64.97 | 9.622 | 0.5347 | 27.303 | 44.103 | 185.84 | 8.197 | -76.1744 | 85.1902 | 200 | 120 | 60 | 119.93 | 52.21 | 4.794 | 0.7657 | 14.062 | 22.068 | 185.16 | 4.081 | -76.2615 | 85.1272 | [13 empty] | 200 | 277 | 60 | 276.97 | 51.55 | 5.128 | 0.3592 | 33.769 | 22.196 | 186.1 | 4.127 | -76.141 | 80.4797
197 | 120 | 60 | 119.94 | 80.36 | 8.633 | 0.8953 | 6.98 | 43.906 | 170.45 | 7.485 | -78.1474 | 86.7022 | [13 empty] | 197 | 277 | 60 | 276.96 | 62.89 | 8.902 | 0.511 | 28.987 | 43.976 | 171.49 | 7.542 | -78.0141 | 84.7225 | 197 | 120 | 60 | 119.93 | 49.79 | 4.427 | 0.7414 | 18.779 | 22.012 | 170.78 | 3.755 | -78.1051 | 84.8204 | [13 empty] | 197 | 277 | 60 | 276.97 | 50.03 | 4.762 | 0.3435 | 37.17 | 22.139 | 171.83 | 3.801 | -77.9705 | 79.8194
194 | 120 | 60 | 119.94 | 141.22 | 7.45 | 0.4402 | 93.985 | 43.683 | 139.39 | 6.089 | -82.1295 | 81.7315 | [13 empty] | 194 | 277 | 60 | 276.96 | 83.16 | 7.557 | 0.3279 | 45.479 | 43.743 | 139.54 | 6.104 | -82.1103 | 80.7728 | 194 | 120 | 60 | 119.93 | 83.34 | 4.174 | 0.418 | 78.102 | 21.952 | 155.78 | 3.419 | -80.0282 | 81.9118 | [13 empty] | 194 | 277 | 60 | 276.97 | 53.58 | 4.608 | 0.3105 | 40.894 | 22.108 | 163.79 | 3.621 | -79.0013 | 78.5807
191 | 120 | 60 | 119.94 | 133.32 | 6.81 | 0.4265 | 94.816 | 43.56 | 127.46 | 5.552 | -83.659 | 81.5272 | [13 empty] | 191 | 277 | 60 | 276.96 | 75.49 | 6.925 | 0.3312 | 43.047 | 43.62 | 127.71 | 5.571 | -83.6269 | 80.4477 | 191 | 120 | 60 | 119.93 | 79.42 | 3.853 | 0.4041 | 76.345 | 21.971 | 143.33 | 3.149 | -81.6244 | 81.7285 | [13 empty] | 191 | 277 | 60 | 276.97 | 49.91 | 4.097 | 0.2964 | 40.218 | 22.093 | 143.81 | 3.1768 | -81.5628 | 77.5397
188 | 120 | 60 | 119.94 | 125.12 | 6.331 | 0.422 | 97.82 | 43.462 | 118.4 | 5.146 | -84.8205 | 81.2826 | [13 empty] | 188 | 277 | 60 | 276.96 | 70.47 | 6.438 | 0.3302 | 43.356 | 43.522 | 118.68 | 5.165 | -84.7846 | 80.2268 | 188 | 120 | 60 | 119.93 | 74.88 | 3.541 | 0.3952 | 77.177 | 21.914 | 131.74 | 2.887 | -83.1103 | 81.5306 | [13 empty] | 188 | 277 | 60 | 276.97 | 48.07 | 3.798 | 0.2853 | 37.455 | 22.035 | 132.31 | 2.9151 | -83.0372 | 76.7536
185 | 120 | 60 | 119.94 | 115.85 | 5.8 | 0.4177 | 91.143 | 43.356 | 108.95 | 4.723 | -86.0321 | 81.431 | [13 empty] | 185 | 277 | 60 | 276.96 | 65.93 | 5.922 | 0.3242 | 43.911 | 43.411 | 108.88 | 4.727 | -86.041 | 79.821 | 185 | 120 | 60 | 119.93 | 70.6 | 3.287 | 0.3887 | 69.945 | 21.867 | 122.21 | 2.672 | -84.3321 | 81.2899 | [13 empty] | 185 | 277 | 60 | 276.97 | 46.75 | 3.552 | 0.2743 | 36.574 | 21.986 | 122.79 | 2.6994 | -84.2577 | 75.9966
182 | 120 | 60 | 119.94 | 105.62 | 5.36 | 0.4238 | 86.935 | 43.259 | 100.52 | 4.348 | -87.1128 | 81.1194 | [13 empty] | 182 | 277 | 60 | 276.96 | 61.62 | 5.478 | 0.3209 | 41.083 | 43.312 | 100.41 | 4.349 | -87.1269 | 79.3903 | 182 | 120 | 60 | 119.94 | 67 | 3.043 | 0.3782 | 69.328 | 21.817 | 112.87 | 2.462 | -85.5295 | 80.907 | [13 empty] | 182 | 277 | 60 | 276.97 | 45.18 | 3.28 | 0.262 | 36.654 | 21.929 | 112.41 | 2.4646 | -85.5885 | 75.1402
179 | 120 | 60 | 119.94 | 99.86 | 4.958 | 0.4143 | 85.51 | 43.167 | 92.99 | 4.014 | -88.0782 | 80.9601 | [13 empty] | 179 | 277 | 60 | 276.96 | 58.03 | 5.09 | 0.3169 | 41.237 | 43.22 | 92.79 | 4.01 | -88.1038 | 78.7819 | 179 | 120 | 60 | 119.94 | 62.89 | 2.807 | 0.3722 | 67.966 | 21.77 | 104.13 | 2.267 | -86.65 | 80.7624 | [13 empty] | 179 | 277 | 60 | 276.97 | 43.84 | 3.062 | 0.2522 | 38.478 | 21.883 | 104.25 | 2.2811 | -86.6346 | 74.4971
176 | 120 | 60 | 119.94 | 93.48 | 4.603 | 0.4105 | 84.262 | 43.084 | 86.41 | 3.723 | -88.9218 | 80.882 | [13 empty] | 176 | 277 | 60 | 276.96 | 55.05 | 4.713 | 0.3094 | 41.277 | 43.127 | 85.52 | 3.688 | -89.0359 | 78.2516 | 176 | 120 | 60 | 119.94 | 60.38 | 2.604 | 0.3597 | 66.886 | 21.725 | 96.29 | 2.092 | -87.6551 | 80.3379 | [13 empty] | 176 | 277 | 60 | 276.97 | 42.67 | 2.856 | 0.2416 | 34.954 | 21.837 | 96.39 | 2.1045 | -87.6423 | 73.687
173 | 120 | 60 | 119.94 | 90.83 | 4.248 | 0.3897 | 84.711 | 42.996 | 79.64 | 3.424 | -89.7897 | 80.6026 | [13 empty] | 173 | 277 | 60 | 276.96 | 53.12 | 4.415 | 0.3 | 40.634 | 43.053 | 79.88 | 3.439 | -89.759 | 77.8935 | 173 | 120 | 60 | 119.94 | 59.2 | 2.497 | 0.3512 | 73.142 | 21.697 | 91.43 | 1.983 | -88.2782 | 79.4153 | [13 empty] | 173 | 277 | 60 | 276.97 | 41.53 | 2.64 | 0.2295 | 33.708 | 21.782 | 87.34 | 1.9023 | -88.8026 | 72.0568
170 | 120 | 60 | 119.94 | 82.62 | 3.914 | 0.3947 | 78.916 | 42.911 | 73.39 | 3.149 | -90.591 | 80.4548 | [13 empty] | 170 | 277 | 60 | 276.96 | 50.82 | 4.088 | 0.2905 | 38.568 | 42.965 | 73.47 | 3.157 | -90.5808 | 77.226 | 170 | 120 | 60 | 119.94 | 54.29 | 2.219 | 0.3409 | 61.287 | 21.63 | 80.89 | 1.75 | -89.6295 | 78.8644 | [13 empty] | 170 | 277 | 60 | 276.98 | 40.96 | 2.52 | 0.2222 | 36.702 | 21.755 | 83.07 | 1.8073 | -89.35 | 71.7183
167 | 120 | 60 | 119.94 | 79.86 | 3.646 | 0.3806 | 79.497 | 42.838 | 68.23 | 2.923 | -91.2526 | 80.17 | [13 empty] | 167 | 277 | 60 | 276.96 | 49.04 | 3.818 | 0.2811 | 38.593 | 42.89 | 68.15 | 2.923 | -91.2628 | 76.5584 | 167 | 120 | 60 | 119.94 | 51.96 | 2.076 | 0.3333 | 61.487 | 21.596 | 75.64 | 1.633 | -90.3026 | 78.6609 | [13 empty] | 167 | 277 | 60 | 276.97 | 39.9 | 2.279 | 0.2062 | 34.019 | 21.7 | 74.8 | 1.6231 | -90.4103 | 71.2198
164 | 120 | 60 | 119.94 | 76.69 | 3.363 | 0.365 | 76.081 | 42.758 | 62.78 | 2.685 | -91.9513 | 79.8394 | [13 empty] | 164 | 277 | 60 | 276.96 | 47.56 | 3.541 | 0.2687 | 37.587 | 42.809 | 62.7 | 2.684 | -91.9615 | 75.7978 | 164 | 120 | 60 | 119.94 | 49.2 | 1.938 | 0.3286 | 58.733 | 21.557 | 70.38 | 1.517 | -90.9769 | 78.2766 | [13 empty] | 164 | 277 | 60 | 276.97 | 39.17 | 2.103 | 0.1939 | 34.668 | 21.658 | 68.84 | 1.4908 | -91.1744 | 70.8892
161 | 120 | 60 | 119.94 | 70.37 | 3.095 | 0.3663 | 72.907 | 42.679 | 57.71 | 2.4631 | -92.6013 | 79.5832 | [13 empty] | 161 | 277 | 60 | 276.96 | 46.17 | 3.278 | 0.2564 | 36.17 | 42.728 | 57.54 | 2.4586 | -92.6231 | 75.0031 | 161 | 120 | 60 | 119.94 | 45.72 | 1.752 | 0.3195 | 58.932 | 21.505 | 63.2 | 1.359 | -91.8974 | 77.5685 | [13 empty] | 161 | 277 | 60 | 276.97 | 38.62 | 1.97 | 0.1842 | 32.878 | 21.622 | 64.04 | 1.3845 | -91.7897 | 70.2792
158 | 120 | 60 | 119.94 | 64.92 | 2.761 | 0.3539 | 70.641 | 42.554 | 50.2 | 2.1361 | -93.5641 | 77.3669 | [13 empty] | 158 | 277 | 60 | 276.96 | 44.58 | 3.04 | 0.2462 | 37.411 | 42.635 | 51.86 | 2.2112 | -93.3513 | 72.7368 | 158 | 120 | 60 | 119.94 | 43.83 | 1.644 | 0.313 | 54.634 | 21.475 | 59.09 | 1.2689 | -92.4244 | 77.1837 | [13 empty] | 158 | 277 | 60 | 276.98 | 37.94 | 1.797 | 0.171 | 28.699 | 21.577 | 58.22 | 1.2562 | -92.5359 | 69.9054
155 | 120 | 60 | 119.94 | 63.16 | 2.643 | 0.3489 | 68.528 | 42.516 | 48.01 | 2.0415 | -93.8449 | 77.2418 | [13 empty] | 155 | 277 | 60 | 276.96 | 43.12 | 2.781 | 0.2328 | 35.805 | 42.548 | 46.95 | 1.9976 | -93.9808 | 71.8303 | 155 | 120 | 60 | 119.94 | 40.89 | 1.512 | 0.3082 | 54.574 | 21.434 | 54.08 | 1.1591 | -93.0667 | 76.6601 | [13 empty] | 155 | 277 | 60 | 276.98 | 37.55 | 1.701 | 0.1635 | 28.025 | 21.55 | 54.86 | 1.1821 | -92.9667 | 69.4944
152 | 120 | 60 | 119.94 | 59.69 | 2.433 | 0.3394 | 64.123 | 42.446 | 44.11 | 1.8724 | -94.3449 | 76.9585 | [13 empty] | 152 | 277 | 60 | 276.96 | 41.95 | 2.539 | 0.2186 | 35.258 | 42.465 | 42.47 | 1.8036 | -94.5551 | 71.0358 | 152 | 120 | 60 | 119.94 | 38.42 | 1.396 | 0.3031 | 48.163 | 21.396 | 49.55 | 1.06 | -93.6474 | 75.9312 | [13 empty] | 152 | 277 | 60 | 276.98 | 37 | 1.547 | 0.151 | 26.292 | 21.504 | 49.5 | 1.0643 | -93.6538 | 68.7977
149 | 120 | 60 | 119.94 | 57.41 | 2.285 | 0.3317 | 61.649 | 42.393 | 41.36 | 1.7534 | -94.6974 | 76.7352 | [13 empty] | 149 | 277 | 60 | 276.97 | 41.36 | 2.392 | 0.2089 | 32.503 | 42.415 | 39.91 | 1.6928 | -94.8833 | 70.7692 | 149 | 120 | 60 | 119.94 | 36.43 | 1.299 | 0.2974 | 49.515 | 21.363 | 45.76 | 0.9774 | -94.1333 | 75.2425 | [13 empty] | 149 | 277 | 60 | 276.98 | 36.58 | 1.436 | 0.1418 | 29.914 | 21.468 | 45.61 | 0.9791 | -94.1526 | 68.1825
146 | 120 | 60 | 119.94 | 53.85 | 2.06 | 0.3191 | 57.376 | 42.306 | 37.03 | 1.5664 | -95.2526 | 76.0388 | [13 empty] | 146 | 277 | 60 | 276.96 | 40.74 | 2.249 | 0.1993 | 31.061 | 42.365 | 37.47 | 1.5875 | -95.1962 | 70.5869 | 146 | 120 | 60 | 119.95 | 34.91 | 1.209 | 0.2883 | 48.041 | 21.329 | 42.29 | 0.902 | -94.5782 | 74.6071 | [13 empty] | 146 | 277 | 60 | 276.98 | 36.26 | 1.343 | 0.1337 | 24.962 | 21.436 | 42.31 | 0.9069 | -94.5756 | 67.5279
143 | 120 | 60 | 119.94 | 50.91 | 1.933 | 0.3171 | 58.911 | 42.254 | 34.66 | 1.4644 | -95.5564 | 75.7579 | [13 empty] | 143 | 277 | 60 | 276.96 | 40.06 | 2.074 | 0.1869 | 30.12 | 42.299 | 34.4 | 1.4552 | -95.5897 | 70.1639 | 143 | 120 | 60 | 119.95 | 33.41 | 1.119 | 0.2791 | 50.313 | 21.294 | 38.82 | 0.8265 | -95.0231 | 73.8606 | [13 empty] | 143 | 277 | 60 | 276.98 | 35.9 | 1.235 | 0.1242 | 28.09 | 21.399 | 38.62 | 0.8263 | -95.0487 | 66.9069
140 | 120 | 60 | 119.94 | 48.1 | 1.772 | 0.3075 | 53.186 | 42.182 | 31.53 | 1.3298 | -95.9577 | 75.0451 | [13 empty] | 140 | 277 | 60 | 276.96 | 39.36 | 1.892 | 0.1736 | 29.32 | 42.226 | 31.23 | 1.3187 | -95.9962 | 69.6987 | 140 | 120 | 60 | 119.95 | 32.04 | 1.033 | 0.2688 | 46.296 | 21.258 | 35.42 | 0.7528 | -95.459 | 72.8751 | [13 empty] | 140 | 277 | 60 | 276.98 | 35.66 | 1.159 | 0.1174 | 22.209 | 21.371 | 36 | 0.7694 | -95.3846 | 66.3848
137 | 120 | 60 | 119.94 | 45.4 | 1.658 | 0.3042 | 51.239 | 42.131 | 29.383 | 1.2379 | -96.2329 | 74.6622 | [13 empty] | 137 | 277 | 60 | 276.97 | 38.89 | 1.773 | 0.1646 | 31.927 | 42.175 | 29.16 | 1.2298 | -96.2615 | 69.3627 | 137 | 120 | 60 | 119.95 | 31.1 | 0.969 | 0.2598 | 52.108 | 21.229 | 32.86 | 0.6975 | -95.7872 | 71.9814 | [13 empty] | 137 | 277 | 60 | 276.98 | 35.36 | 1.072 | 0.1094 | 26.728 | 21.334 | 32.78 | 0.6993 | -95.7974 | 65.2332
134 | 120 | 60 | 119.94 | 42 | 1.509 | 0.2998 | 51.503 | 42.057 | 26.521 | 1.1154 | -96.5999 | 73.9165 | [13 empty] | 134 | 277 | 60 | 276.96 | 38.38 | 1.635 | 0.1538 | 30.815 | 42.114 | 26.766 | 1.1272 | -96.5685 | 68.9419 | 134 | 120 | 60 | 119.95 | 30.23 | 0.903 | 0.2491 | 44.966 | 21.198 | 30.25 | 0.6412 | -96.1218 | 71.0078 | [13 empty] | 134 | 277 | 60 | 276.98 | 35.12 | 0.993 | 0.102 | 25.558 | 21.302 | 30.15 | 0.6423 | -96.1346 | 64.6828
131 | 120 | 60 | 119.94 | 40.37 | 1.408 | 0.2908 | 48.831 | 42.005 | 24.598 | 1.0332 | -96.8464 | 73.3807 | [13 empty] | 131 | 277 | 60 | 276.96 | 37.88 | 1.503 | 0.1433 | 26.64 | 42.051 | 24.469 | 1.0289 | -96.8629 | 68.4564 | 131 | 120 | 60 | 119.95 | 30.04 | 0.885 | 0.2456 | 48.552 | 21.191 | 29.649 | 0.6282 | -96.1988 | 70.9831 | [13 empty] | 131 | 277 | 60 | 276.98 | 34.98 | 0.954 | 0.0984 | 18.635 | 21.284 | 28.676 | 0.6103 | -96.3236 | 63.9727
128 | 120 | 60 | 119.94 | 38.58 | 1.32 | 0.2854 | 48.725 | 41.957 | 22.916 | 0.9615 | -97.0621 | 72.8409 | [13 empty] | 128 | 277 | 60 | 276.96 | 37.49 | 1.394 | 0.1342 | 30.017 | 41.996 | 22.567 | 0.9477 | -97.1068 | 67.9842 | 128 | 120 | 60 | 119.95 | 30.1 | 0.886 | 0.2454 | 43.748 | 21.192 | 29.637 | 0.6281 | -96.2004 | 70.8916 | [13 empty] | 128 | 277 | 60 | 276.98 | 35 | 0.953 | 0.0983 | 18.881 | 21.284 | 28.674 | 0.6103 | -96.3238 | 64.0399
125 | 120 | 60 | 119.94 | 36.97 | 1.22 | 0.275 | 47.932 | 41.898 | 20.984 | 0.8791 | -97.3097 | 72.0574 | [13 empty] | 125 | 277 | 60 | 276.96 | 37.13 | 1.292 | 0.1256 | 27.643 | 41.941 | 20.805 | 0.8726 | -97.3327 | 67.5387 | 125 | 120 | 60 | 119.95 | 30.05 | 0.884 | 0.2451 | 43.293 | 21.193 | 29.63 | 0.6279 | -96.2013 | 71.0294 | [13 empty] | 125 | 277 | 60 | 276.98 | 34.99 | 0.952 | 0.0982 | 20.157 | 21.284 | 28.683 | 0.6104 | -96.3227 | 64.1176
122 | 120 | 60 | 119.94 | 35.39 | 1.125 | 0.2649 | 44.247 | 41.838 | 19.154 | 0.8014 | -97.5444 | 71.2356 | [13 empty] | 122 | 277 | 60 | 276.96 | 36.78 | 1.184 | 0.1162 | 26.149 | 41.879 | 18.911 | 0.792 | -97.5755 | 66.8919 | 122 | 120 | 60 | 119.95 | 30.02 | 0.883 | 0.2453 | 49.403 | 21.194 | 29.621 | 0.6277 | -96.2024 | 71.0872 | [13 empty] | 122 | 277 | 60 | 276.98 | 34.99 | 0.952 | 0.0982 | 25.744 | 21.284 | 28.671 | 0.6102 | -96.3242 | 64.0966
119 | 120 | 60 | 119.94 | 34.16 | 1.051 | 0.2568 | 47.071 | 41.786 | 17.697 | 0.7395 | -97.7312 | 70.3616 | [13 empty] | 119 | 277 | 60 | 276.96 | 36.51 | 1.101 | 0.1088 | 22.007 | 41.827 | 17.468 | 0.7306 | -97.7605 | 66.3579 | 119 | 120 | 60 | 119.95 | 30.027 | 0.8831 | 0.2452 | 44.833 | 21.195 | 29.602 | 0.6274 | -96.2049 | 71.0452 | [13 empty] | 119 | 277 | 60 | 276.98 | 34.99 | 0.953 | 0.0983 | 24.878 | 21.284 | 28.665 | 0.6101 | -96.325 | 64.0189
116 | 120 | 60 | 119.94 | 33.11 | 0.968 | 0.2438 | 44.12 | 41.726 | 16.092 | 0.6714 | -97.9369 | 69.3595 | [13 empty] | 116 | 277 | 60 | 276.97 | 36.23 | 1.015 | 0.1012 | 26.18 | 41.77 | 15.983 | 0.6676 | -97.9509 | 65.7734 | 116 | 120 | 60 | 119.95 | 30.033 | 0.8834 | 0.2453 | 42.69 | 21.196 | 29.588 | 0.6271 | -96.2067 | 70.9871 | [13 empty] | 116 | 277 | 60 | 276.98 | 34.98 | 0.954 | 0.0985 | 25.178 | 21.285 | 28.661 | 0.61 | -96.3255 | 63.9413
113 | 120 | 60 | 119.94 | 32.22 | 0.908 | 0.2348 | 42.288 | 41.678 | 14.909 | 0.6214 | -98.0886 | 68.4361 | [13 empty] | 113 | 277 | 60 | 276.97 | 36.04 | 0.95 | 0.0952 | 20.106 | 41.724 | 14.832 | 0.6188 | -98.0985 | 65.1368 | 113 | 120 | 60 | 119.95 | 30.034 | 0.8844 | 0.2456 | 49.152 | 21.197 | 29.573 | 0.6268 | -96.2086 | 70.8729 | [13 empty] | 113 | 277 | 60 | 276.98 | 34.98 | 0.949 | 0.098 | 25.184 | 21.285 | 28.668 | 0.6101 | -96.3246 | 64.2887
110 | 120 | 60 | 119.94 | 32.13 | 0.897 | 0.2327 | 47.849 | 41.631 | 13.807 | 0.5748 | -98.2299 | 64.0803 | [13 empty] | 110 | 277 | 60 | 276.97 | 35.87 | 0.902 | 0.0908 | 23.673 | 41.647 | 13.085 | 0.5449 | -98.3224 | 60.4102 | 110 | 120 | 60 | 119.95 | 30.03 | 0.8843 | 0.2455 | 44.924 | 21.197 | 29.565 | 0.6266 | -96.2096 | 70.8583 | [13 empty] | 110 | 277 | 60 | 276.98 | 34.99 | 0.954 | 0.0984 | 19.486 | 21.285 | 28.663 | 0.61 | -96.3253 | 63.9413
107 | 120 | 60 | 119.94 | 30.8 | 0.782 | 0.2117 | 40.155 | 41.523 | 11.631 | 0.4829 | -98.5088 | 61.7519 | [13 empty] | 107 | 277 | 60 | 276.97 | 35.66 | 0.822 | 0.0832 | 18.187 | 41.584 | 11.841 | 0.4924 | -98.4819 | 59.9027 | 107 | 120 | 60 | 119.95 | 30.028 | 0.8837 | 0.2454 | 50.46 | 21.198 | 29.569 | 0.6268 | -96.2091 | 70.929 | [13 empty] | 107 | 277 | 60 | 276.98 | 34.99 | 0.954 | 0.0984 | 26.613 | 21.285 | 28.667 | 0.6102 | -96.3247 | 63.9623
104 | 120 | 60 | 119.94 | 30.42 | 0.736 | 0.2018 | 47.371 | 41.475 | 10.741 | 0.4455 | -98.6229 | 60.5299 | [13 empty] | 104 | 277 | 60 | 276.96 | 35.6 | 0.796 | 0.0808 | 17.639 | 41.564 | 11.458 | 0.4763 | -98.531 | 59.8367 | 104 | 120 | 60 | 119.95 | 30.041 | 0.8831 | 0.2451 | 42.952 | 21.198 | 29.552 | 0.6264 | -96.2113 | 70.9319 | [13 empty] | 104 | 277 | 60 | 276.98 | 34.99 | 0.954 | 0.0984 | 27.001 | 21.285 | 28.655 | 0.6099 | -96.3263 | 63.9308
101 | 120 | 60 | 119.94 | 30.19 | 0.71 | 0.1961 | 47.23 | 41.451 | 10.3 | 0.427 | -98.6795 | 60.1408 | [13 empty] | 101 | 277 | 60 | 276.96 | 35.35 | 0.709 | 0.0724 | 21.266 | 41.479 | 9.939 | 0.4123 | -98.7258 | 58.1523 | 101 | 120 | 60 | 119.95 | 30.036 | 0.8832 | 0.2452 | 48.655 | 21.199 | 29.547 | 0.6263 | -96.2119 | 70.9126 | [13 empty] | 101 | 277 | 60 | 276.98 | 35 | 0.953 | 0.0984 | 19.155 | 21.285 | 28.652 | 0.6098 | -96.3267 | 63.9874
98 | 120 | 60 | 119.94 | 29.559 | 0.643 | 0.1814 | 39.253 | 41.381 | 9.157 | 0.3789 | -98.826 | 58.9269 | [13 empty] | 98 | 277 | 60 | 276.96 | 35.2 | 0.655 | 0.0672 | 16.541 | 41.419 | 8.982 | 0.372 | -98.8485 | 56.7939 | 98 | 120 | 60 | 119.95 | 30.038 | 0.8835 | 0.2453 | 44.424 | 21.2 | 29.517 | 0.6257 | -96.2158 | 70.8206 | [13 empty] | 98 | 277 | 60 | 276.98 | 35 | 0.952 | 0.0983 | 26.213 | 21.285 | 28.649 | 0.6098 | -96.3271 | 64.0546
95 | 120 | 60 | 119.94 | 29.478 | 0.633 | 0.1789 | 45.311 | 41.37 | 8.974 | 0.3713 | -98.8495 | 58.6572 | [13 empty] | 95 | 277 | 60 | 276.97 | 35.15 | 0.628 | 0.0645 | 23.197 | 41.392 | 8.574 | 0.3549 | -98.9008 | 56.5127 | 95 | 120 | 60 | 119.95 | 30.04 | 0.8835 | 0.2452 | 48.801 | 21.201 | 29.54 | 0.6262 | -96.2128 | 70.8772 | [13 empty] | 95 | 277 | 60 | 276.98 | 34.99 | 0.949 | 0.0979 | 19.708 | 21.285 | 28.645 | 0.6097 | -96.3276 | 64.2466
92 | 120 | 60 | 119.94 | 28.906 | 0.577 | 0.1665 | 37.347 | 41.302 | 7.969 | 0.3291 | -98.9783 | 57.0364 | [13 empty] | 92 | 277 | 60 | 276.96 | 35.03 | 0.573 | 0.059 | 13.982 | 41.327 | 7.663 | 0.3167 | -99.0176 | 55.2705 | 92 | 120 | 60 | 119.95 | 30.032 | 0.8829 | 0.2451 | 43.179 | 21.201 | 29.53 | 0.6261 | -96.2141 | 70.914 | [13 empty] | 92 | 277 | 60 | 276.98 | 34.98 | 0.953 | 0.0984 | 26.141 | 21.285 | 28.644 | 0.6097 | -96.3277 | 63.9769
89 | 120 | 60 | 119.94 | 28.538 | 0.533 | 0.1556 | 36.039 | 41.238 | 7.137 | 0.2943 | -99.085 | 55.2158 | [13 empty] | 89 | 277 | 60 | 276.97 | 34.94 | 0.539 | 0.0557 | 21.032 | 41.288 | 7.151 | 0.2952 | -99.0832 | 54.7681 | 89 | 120 | 60 | 119.95 | 30.027 | 0.8824 | 0.2451 | 48.78 | 21.202 | 29.512 | 0.6257 | -96.2164 | 70.9089 | [13 empty] | 89 | 277 | 60 | 276.98 | 34.97 | 0.948 | 0.0979 | 19.006 | 21.286 | 28.636 | 0.6095 | -96.3287 | 64.2932
86 | 120 | 60 | 119.94 | 28.539 | 0.534 | 0.1559 | 43.487 | 41.239 | 7.136 | 0.2943 | -99.0851 | 55.1124 | [13 empty] | 86 | 277 | 60 | 276.96 | 34.95 | 0.54 | 0.0558 | 14.231 | 41.289 | 7.149 | 0.2952 | -99.0835 | 54.6667 | 86 | 120 | 60 | 119.95 | 30.026 | 0.8806 | 0.2445 | 43.63 | 21.203 | 29.507 | 0.6256 | -96.2171 | 71.0425 | [13 empty] | 86 | 277 | 60 | 276.98 | 34.97 | 0.949 | 0.098 | 26.52 | 21.286 | 28.642 | 0.6096 | -96.3279 | 64.236
83 | 120 | 60 | 119.94 | 28.533 | 0.533 | 0.1557 | 44.536 | 41.24 | 7.136 | 0.2943 | -99.0851 | 55.2158 | [13 empty] | 83 | 277 | 60 | 276.96 | 34.94 | 0.541 | 0.0559 | 20.334 | 41.289 | 7.15 | 0.2952 | -99.0833 | 54.5656 | 83 | 120 | 60 | 119.95 | 30.044 | 0.8832 | 0.2451 | 48.774 | 21.203 | 29.491 | 0.6253 | -96.2191 | 70.7994 | [13 empty] | 83 | 277 | 60 | 276.98 | 34.99 | 0.954 | 0.0984 | 19.527 | 21.286 | 28.652 | 0.6098 | -96.3267 | 63.9203
80 | 120 | 60 | 119.94 | 28.526 | 0.532 | 0.1555 | 35.217 | 41.241 | 7.135 | 0.2943 | -99.0853 | 55.3195 | [13 empty] | 80 | 277 | 60 | 276.97 | 34.94 | 0.541 | 0.0559 | 12.803 | 41.29 | 7.149 | 0.2952 | -99.0835 | 54.5656 | 80 | 120 | 60 | 119.95 | 30.021 | 0.8824 | 0.245 | 43.451 | 21.204 | 29.498 | 0.6255 | -96.2182 | 70.8862 | [13 empty] | 80 | 277 | 60 | 276.98 | 34.99 | 0.95 | 0.098 | 25.62 | 21.286 | 28.643 | 0.6097 | -96.3278 | 64.1789
77 | 120 | 60 | 119.94 | 28.53 | 0.532 | 0.1554 | 36.446 | 41.242 | 7.134 | 0.2942 | -99.0854 | 55.3008 | [13 empty] | 77 | 277 | 60 | 276.97 | 34.94 | 0.542 | 0.056 | 20.266 | 41.29 | 7.149 | 0.2952 | -99.0835 | 54.4649 | 77 | 120 | 60 | 119.95 | 29.996 | 0.8818 | 0.245 | 49.962 | 21.205 | 29.487 | 0.6252 | -96.2196 | 70.9004 | [13 empty] | 77 | 277 | 60 | 276.98 | 34.97 | 0.952 | 0.0982 | 19.275 | 21.286 | 28.64 | 0.6096 | -96.3282 | 64.0336
74 | 120 | 60 | 119.94 | 28.524 | 0.531 | 0.1553 | 43.025 | 41.243 | 7.135 | 0.2943 | -99.0853 | 55.4237 | [13 empty] | 74 | 277 | 60 | 276.97 | 34.94 | 0.542 | 0.056 | 14.247 | 41.291 | 7.148 | 0.2952 | -99.0836 | 54.4649 | 74 | 120 | 60 | 119.95 | 30.004 | 0.8825 | 0.2452 | 44.22 | 21.205 | 29.481 | 0.6251 | -96.2204 | 70.8329 | [13 empty] | 74 | 277 | 60 | 276.98 | 34.99 | 0.951 | 0.0981 | 26.744 | 21.286 | 28.637 | 0.6095 | -96.3286 | 64.0904
71 | 120 | 60 | 119.94 | 28.535 | 0.532 | 0.1554 | 35.411 | 41.244 | 7.134 | 0.2942 | -99.0854 | 55.3008 | [13 empty] | 71 | 277 | 60 | 276.97 | 34.95 | 0.544 | 0.0562 | 14.262 | 41.292 | 7.149 | 0.2952 | -99.0835 | 54.2647 | 71 | 120 | 60 | 119.95 | 30.009 | 0.8816 | 0.2449 | 48.585 | 21.206 | 29.465 | 0.6248 | -96.2224 | 70.8711 | [13 empty] | 71 | 277 | 60 | 276.98 | 34.98 | 0.952 | 0.0983 | 20.303 | 21.286 | 28.639 | 0.6095 | -96.3283 | 64.0231
68 | 120 | 60 | 119.94 | 28.531 | 0.532 | 0.1553 | 35.776 | 41.244 | 7.133 | 0.2942 | -99.0855 | 55.3008 | [13 empty] | 68 | 277 | 60 | 276.97 | 34.96 | 0.544 | 0.0562 | 20.818 | 41.292 | 7.148 | 0.2951 | -99.0836 | 54.2463 | 68 | 120 | 60 | 119.95 | 30.006 | 0.8803 | 0.2446 | 44.993 | 21.207 | 29.454 | 0.6246 | -96.2238 | 70.9531 | [13 empty] | 68 | 277 | 60 | 276.98 | 34.98 | 0.948 | 0.0979 | 19.6 | 21.286 | 28.636 | 0.6095 | -96.3287 | 64.2932
65 | 120 | 60 | 119.94 | 28.525 | 0.532 | 0.1555 | 43.592 | 41.246 | 7.133 | 0.2942 | -99.0855 | 55.3008 | [13 empty] | 65 | 277 | 60 | 276.97 | 34.96 | 0.543 | 0.0561 | 13.438 | 41.292 | 7.147 | 0.2951 | -99.0837 | 54.3462 | 65 | 120 | 60 | 119.95 | 30.002 | 0.8817 | 0.245 | 43.075 | 21.208 | 29.454 | 0.6246 | -96.2238 | 70.8404 | [13 empty] | 65 | 277 | 60 | 276.98 | 35 | 0.95 | 0.098 | 26.257 | 21.286 | 28.636 | 0.6095 | -96.3287 | 64.1579
62 | 120 | 60 | 119.94 | 28.53 | 0.532 | 0.1555 | 35.848 | 41.246 | 7.132 | 0.2942 | -99.0856 | 55.3008 | [13 empty] | 62 | 277 | 60 | 276.97 | 34.96 | 0.542 | 0.056 | 14.598 | 41.293 | 7.149 | 0.2952 | -99.0835 | 54.4649 | 62 | 120 | 60 | 119.95 | 30.025 | 0.8819 | 0.2449 | 51.845 | 21.208 | 29.454 | 0.6246 | -96.2238 | 70.8244 | [13 empty] | 62 | 277 | 60 | 276.98 | 34.98 | 0.952 | 0.0982 | 18.966 | 21.286 | 28.635 | 0.6095 | -96.3288 | 64.0231
59 | 120 | 60 | 119.94 | 28.551 | 0.533 | 0.1556 | 43.585 | 41.247 | 7.132 | 0.2942 | -99.0856 | 55.197 | [13 empty] | 59 | 277 | 60 | 276.97 | 34.95 | 0.54 | 0.0558 | 20.199 | 41.294 | 7.15 | 0.2952 | -99.0833 | 54.6667 | 59 | 120 | 60 | 119.95 | 30.013 | 0.8826 | 0.2451 | 42.964 | 21.208 | 29.438 | 0.6244 | -96.2259 | 70.7455 | [13 empty] | 59 | 277 | 60 | 276.98 | 34.99 | 0.953 | 0.0983 | 19.244 | 21.286 | 28.625 | 0.6093 | -96.3301 | 63.9349
56 | 120 | 60 | 119.94 | 28.546 | 0.533 | 0.1556 | 35.637 | 41.248 | 7.132 | 0.2942 | -99.0856 | 55.197 | [13 empty] | 56 | 277 | 60 | 276.97 | 34.95 | 0.54 | 0.0558 | 13.73 | 41.294 | 7.15 | 0.2952 | -99.0833 | 54.6667 | 56 | 120 | 60 | 119.95 | 30.01 | 0.8805 | 0.2446 | 43.084 | 21.209 | 29.428 | 0.6241 | -96.2272 | 70.8802 | [13 empty] | 56 | 277 | 60 | 276.98 | 34.97 | 0.949 | 0.098 | 26.035 | 21.287 | 28.63 | 0.6094 | -96.3295 | 64.215
53 | 120 | 60 | 119.94 | 28.549 | 0.533 | 0.1557 | 36.104 | 41.249 | 7.132 | 0.2942 | -99.0856 | 55.197 | [13 empty] | 53 | 277 | 60 | 276.97 | 34.94 | 0.54 | 0.0558 | 21.325 | 41.294 | 7.148 | 0.2952 | -99.0836 | 54.6667 | 53 | 120 | 60 | 119.95 | 30.001 | 0.8803 | 0.2446 | 47.673 | 21.209 | 29.435 | 0.6242 | -96.2263 | 70.9076 | [13 empty] | 53 | 277 | 60 | 276.98 | 34.99 | 0.952 | 0.0983 | 19.216 | 21.286 | 28.62 | 0.6092 | -96.3308 | 63.9916
50 | 120 | 60 | 119.94 | 28.546 | 0.533 | 0.1556 | 42.893 | 41.249 | 7.13 | 0.2941 | -99.0859 | 55.1782 | [13 empty] | 50 | 277 | 60 | 276.96 | 34.95 | 0.541 | 0.0559 | 13.439 | 41.295 | 7.148 | 0.2952 | -99.0836 | 54.5656 | 50 | 120 | 60 | 119.95 | 30.028 | 0.8802 | 0.2443 | 43.011 | 21.21 | 29.415 | 0.6238 | -96.2288 | 70.8703 | [13 empty] | 50 | 277 | 60 | 276.98 | 34.99 | 0.952 | 0.0982 | 25.315 | 21.286 | 28.618 | 0.6092 | -96.331 | 63.9916
47 | 120 | 60 | 119.94 | 28.542 | 0.531 | 0.1552 | 34.951 | 41.25 | 7.131 | 0.2942 | -99.0858 | 55.4049 | [13 empty] | 47 | 277 | 60 | 276.97 | 34.95 | 0.544 | 0.0562 | 13.839 | 41.296 | 7.148 | 0.2952 | -99.0836 | 54.2647 | 47 | 120 | 60 | 119.95 | 30.008 | 0.8818 | 0.245 | 47.187 | 21.21 | 29.416 | 0.6239 | -96.2287 | 70.753 | [13 empty] | 47 | 277 | 60 | 276.98 | 34.98 | 0.949 | 0.0979 | 19.729 | 21.287 | 28.624 | 0.6092 | -96.3303 | 64.1939
44 | 120 | 60 | 119.94 | 28.539 | 0.532 | 0.1555 | 35.868 | 41.251 | 7.129 | 0.2941 | -99.086 | 55.282 | [13 empty] | 44 | 277 | 60 | 276.97 | 34.95 | 0.544 | 0.0562 | 14.481 | 41.296 | 7.147 | 0.2951 | -99.0837 | 54.2463 | 44 | 120 | 60 | 119.95 | 29.983 | 0.8811 | 0.2449 | 42.375 | 21.211 | 29.404 | 0.6236 | -96.2303 | 70.7752 | [13 empty] | 44 | 277 | 60 | 276.98 | 34.98 | 0.952 | 0.0983 | 19.011 | 21.287 | 28.62 | 0.6092 | -96.3308 | 63.9916
41 | 120 | 60 | 119.94 | 28.529 | 0.532 | 0.1554 | 41.864 | 41.252 | 7.13 | 0.2942 | -99.0859 | 55.3008 | [13 empty] | 41 | 277 | 60 | 276.97 | 34.96 | 0.543 | 0.0561 | 14.325 | 41.297 | 7.147 | 0.2952 | -99.0837 | 54.3646 | 41 | 120 | 60 | 119.95 | 29.995 | 0.8793 | 0.2444 | 42.388 | 21.212 | 29.399 | 0.6236 | -96.2309 | 70.9201 | [13 empty] | 41 | 277 | 60 | 276.98 | 34.98 | 0.949 | 0.0979 | 25.999 | 21.287 | 28.609 | 0.6089 | -96.3322 | 64.1623
38 | 120 | 60 | 119.94 | 28.538 | 0.532 | 0.1554 | 35.97 | 41.253 | 7.13 | 0.2941 | -99.0859 | 55.282 | [13 empty] | 38 | 277 | 60 | 276.97 | 34.96 | 0.542 | 0.056 | 21.027 | 41.298 | 7.148 | 0.2952 | -99.0836 | 54.4649 | 38 | 120 | 60 | 119.95 | 30.018 | 0.8794 | 0.2443 | 51.061 | 21.212 | 29.381 | 0.6232 | -96.2332 | 70.8665 | [13 empty] | 38 | 277 | 60 | 276.98 | 35 | 0.953 | 0.0983 | 19.255 | 21.287 | 28.611 | 0.609 | -96.3319 | 63.9035
35 | 120 | 60 | 119.94 | 28.548 | 0.532 | 0.1555 | 42.896 | 41.253 | 7.131 | 0.2942 | -99.0858 | 55.3008 | [13 empty] | 35 | 277 | 60 | 276.97 | 34.95 | 0.542 | 0.056 | 20.251 | 41.298 | 7.147 | 0.2952 | -99.0837 | 54.4649 | 35 | 120 | 60 | 119.95 | 30.023 | 0.88 | 0.2444 | 43.73 | 21.213 | 29.378 | 0.6231 | -96.2336 | 70.8068 | [13 empty] | 35 | 277 | 60 | 276.98 | 34.99 | 0.948 | 0.0978 | 19.398 | 21.287 | 28.612 | 0.609 | -96.3318 | 64.2405
32 | 120 | 60 | 119.94 | 28.546 | 0.531 | 0.1552 | 35.546 | 41.254 | 7.13 | 0.2941 | -99.0859 | 55.3861 | [13 empty] | 32 | 277 | 60 | 276.97 | 34.97 | 0.541 | 0.0559 | 14.059 | 41.298 | 7.148 | 0.2952 | -99.0836 | 54.5656 | 32 | 120 | 60 | 119.95 | 29.989 | 0.8809 | 0.2449 | 49.603 | 21.213 | 29.373 | 0.6231 | -96.2342 | 70.7345 | [13 empty] | 32 | 277 | 60 | 276.98 | 35 | 0.952 | 0.0983 | 25.911 | 21.287 | 28.609 | 0.609 | -96.3322 | 63.9706
29 | 120 | 60 | 119.94 | 28.54 | 0.532 | 0.1555 | 45.228 | 41.255 | 7.131 | 0.2942 | -99.0858 | 55.3008 | [13 empty] | 29 | 277 | 60 | 276.97 | 34.96 | 0.541 | 0.0559 | 14.795 | 41.299 | 7.146 | 0.2951 | -99.0838 | 54.5471 | 29 | 120 | 60 | 119.95 | 29.983 | 0.8806 | 0.2449 | 43.354 | 21.214 | 29.372 | 0.623 | -96.2344 | 70.7472 | [13 empty] | 29 | 277 | 60 | 276.98 | 34.97 | 0.948 | 0.0979 | 18.422 | 21.287 | 28.619 | 0.6092 | -96.3309 | 64.2616
26 | 120 | 60 | 119.94 | 28.546 | 0.533 | 0.1556 | 36.802 | 41.256 | 7.131 | 0.2942 | -99.0858 | 55.197 | [13 empty] | 26 | 277 | 60 | 276.97 | 34.94 | 0.541 | 0.0559 | 13.043 | 41.299 | 7.146 | 0.2951 | -99.0838 | 54.5471 | 26 | 120 | 60 | 119.95 | 30.009 | 0.8796 | 0.2444 | 44.285 | 21.214 | 29.372 | 0.6231 | -96.2344 | 70.839 | [13 empty] | 26 | 277 | 60 | 276.98 | 34.98 | 0.95 | 0.098 | 26.408 | 21.288 | 28.612 | 0.609 | -96.3318 | 64.1053
23 | 120 | 60 | 119.94 | 28.546 | 0.532 | 0.1553 | 42.367 | 41.257 | 7.129 | 0.2941 | -99.086 | 55.282 | [13 empty] | 23 | 277 | 60 | 276.97 | 34.95 | 0.54 | 0.0558 | 19.78 | 41.3 | 7.147 | 0.2951 | -99.0837 | 54.6481 | 23 | 120 | 60 | 119.95 | 30.006 | 0.8785 | 0.2441 | 44.105 | 21.214 | 29.367 | 0.6229 | -96.235 | 70.905 | [13 empty] | 23 | 277 | 60 | 276.98 | 34.99 | 0.953 | 0.0983 | 20.088 | 21.287 | 28.614 | 0.6091 | -96.3315 | 63.914
20 | 120 | 60 | 119.94 | 28.547 | 0.531 | 0.1551 | 35.808 | 41.258 | 7.131 | 0.2942 | -99.0858 | 55.4049 | [13 empty] | 20 | 277 | 60 | 276.97 | 34.95 | 0.539 | 0.0557 | 20.588 | 41.3 | 7.145 | 0.2951 | -99.084 | 54.7495 | 20 | 120 | 60 | 119.95 | 30.012 | 0.8809 | 0.2446 | 43.843 | 21.215 | 29.357 | 0.6228 | -96.2363 | 70.7004 | [13 empty] | 20 | 277 | 60 | 276.98 | 34.98 | 0.948 | 0.0979 | 19.134 | 21.287 | 28.617 | 0.6091 | -96.3312 | 64.2511
17 | 120 | 60 | 119.94 | 28.56 | 0.533 | 0.1554 | 42.74 | 41.258 | 7.128 | 0.2941 | -99.0862 | 55.1782 | [13 empty] | 17 | 277 | 60 | 276.97 | 34.96 | 0.539 | 0.0557 | 20.843 | 41.301 | 7.148 | 0.2952 | -99.0836 | 54.7681 | 17 | 120 | 60 | 119.95 | 29.992 | 0.8797 | 0.2445 | 43.941 | 21.216 | 29.344 | 0.6225 | -96.2379 | 70.7628 | [13 empty] | 17 | 277 | 60 | 276.98 | 34.97 | 0.954 | 0.0984 | 25.996 | 21.288 | 28.622 | 0.6093 | -96.3305 | 63.8679
14 | 120 | 60 | 119.94 | 28.556 | 0.532 | 0.1555 | 34.51 | 41.259 | 7.13 | 0.2942 | -99.0859 | 55.3008 | [13 empty] | 14 | 277 | 60 | 276.97 | 34.95 | 0.54 | 0.0557 | 14.813 | 41.301 | 7.149 | 0.2952 | -99.0835 | 54.6667 | 14 | 120 | 60 | 119.95 | 30.008 | 0.8784 | 0.244 | 42.617 | 21.216 | 29.333 | 0.6223 | -96.2394 | 70.8447 | [13 empty] | 14 | 277 | 60 | 276.98 | 34.99 | 0.951 | 0.0981 | 19.731 | 21.288 | 28.613 | 0.6091 | -96.3317 | 64.0484
11 | 120 | 60 | 119.94 | 28.554 | 0.532 | 0.1552 | 44.183 | 41.26 | 7.129 | 0.2942 | -99.086 | 55.3008 | [13 empty] | 11 | 277 | 60 | 276.97 | 34.96 | 0.539 | 0.0557 | 13.833 | 41.302 | 7.147 | 0.2952 | -99.0837 | 54.7681 | 11 | 120 | 60 | 119.95 | 29.999 | 0.8788 | 0.2443 | 43.491 | 21.217 | 29.328 | 0.6222 | -96.24 | 70.8011 | [13 empty] | 11 | 277 | 60 | 276.98 | 34.97 | 0.949 | 0.098 | 26.389 | 21.288 | 28.615 | 0.6091 | -96.3314 | 64.1834
8 | 120 | 60 | 119.94 | 28.55 | 0.533 | 0.1556 | 36.567 | 41.26 | 7.129 | 0.2941 | -99.086 | 55.1782 | [13 empty] | 8 | 277 | 60 | 276.97 | 34.96 | 0.542 | 0.056 | 13.977 | 41.302 | 7.147 | 0.2952 | -99.0837 | 54.4649 | 8 | 120 | 60 | 119.95 | 29.978 | 0.8806 | 0.2449 | 47.982 | 21.218 | 29.321 | 0.622 | -96.2409 | 70.6337 | [13 empty] | 8 | 277 | 60 | 276.98 | 34.99 | 0.952 | 0.0982 | 19.041 | 21.288 | 28.62 | 0.6092 | -96.3308 | 63.9916
5 | 120 | 60 | 119.94 | 28.541 | 0.532 | 0.1553 | 44.063 | 41.261 | 7.129 | 0.2941 | -99.086 | 55.282 | [13 empty] | 5 | 277 | 60 | 276.97 | 34.96 | 0.543 | 0.0561 | 14.514 | 41.303 | 7.148 | 0.2952 | -99.0836 | 54.3646 | 5 | 120 | 60 | 119.95 | 29.99 | 0.878 | 0.2441 | 42.851 | 21.218 | 29.321 | 0.6221 | -96.2409 | 70.8542 | [13 empty] | 5 | 277 | 60 | 276.98 | 34.98 | 0.949 | 0.0979 | 19.076 | 21.288 | 28.613 | 0.6091 | -96.3317 | 64.1834
2 | 120 | 60 | 119.94 | 28.538 | 0.532 | 0.1556 | 35.26 | 41.262 | 7.126 | 0.2941 | -99.0864 | 55.282 | [13 empty] | 2 | 277 | 60 | 276.97 | 34.97 | 0.545 | 0.0563 | 20.937 | 41.303 | 7.149 | 0.2953 | -99.0835 | 54.1835 | 2 | 120 | 60 | 119.95 | 29.993 | 0.8779 | 0.244 | 49.508 | 21.219 | 29.308 | 0.6218 | -96.2426 | 70.8281 | [13 empty] | 2 | 277 | 60 | 276.98 | 34.98 | 0.951 | 0.0982 | 19.767 | 21.288 | 28.612 | 0.609 | -96.3318 | 64.0379
0 | 120 | 60 | 119.94 | 26.292 | 0.063 | 0.0199 | 34.775 | 37.61 | 0.0418 | 0.00147 | -99.9946 | 2.3333 | [13 empty] | 0 | 277 | 60 | 276.97 | 34.31 | 0.196 | 0.0207 | 17.247 | 37.655 | 0.0408 | 0.00143 | -99.9948 | 0.72959 | 0 | 120 | 60 | 119.95 | 24.039 | 0.0704 | 0.0244 | 18.225 | 18.666 | 0.0384 | 0.00061 | -99.9951 | 0.86648 | [13 empty] | 0 | 277 | 60 | 276.98 | 33.35 | 0.238 | 0.0258 | 8.28 | 18.778 | 0.0356 | 0.00058 | -99.9954 | 0.2437

## RSET Dimming
RSET Dimming
DER-925 Unit 3
48V LED, 120 VAC | [12 empty] | 46V LED, 230 VAC | [12 empty] | 48V LED, 277 VAC | [12 empty] | 24V LED, 120 VAC | [12 empty] | 24V LED, 230 VAC | [12 empty] | 24V LED, 277 VAC
| Input |  | Input Measurement |  |  |  |  | Output 1 Measurement | [5 empty] | Input |  | Input Measurement |  |  |  |  | Output 1 Measurement | [5 empty] | Input |  | Input Measurement |  |  |  |  | Output 1 Measurement | [5 empty] | Input |  | Input Measurement |  |  |  |  | Output 1 Measurement | [5 empty] | Input |  | Input Measurement |  |  |  |  | Output 1 Measurement | [5 empty] | Input |  | Input Measurement |  |  |  |  | Output 1 Measurement
| Vac (rms) | Freq (Hz) | Vin (rms) | Iin (mA) | Pin (W) | PF | % THD | Vo (V) | Io (mA) | Po (W) | %I Reg | Efficiency |  | Vac (rms) | Freq (Hz) | Vin (rms) | Iin (mA) | Pin (W) | PF | % THD | Vo (V) | Io (mA) | Po (W) | %I Reg | Efficiency |  | Vac (rms) | Freq (Hz) | Vin (rms) | Iin (mA) | Pin (W) | PF | % THD | Vo (V) | Io (mA) | Po (W) | %I Reg | Efficiency |  | Vac (rms) | Freq (Hz) | Vin (rms) | Iin (mA) | Pin (W) | PF | % THD | Vo (V) | Io (mA) | Po (W) | %I Reg | Efficiency |  | Vac (rms) | Freq (Hz) | Vin (rms) | Iin (mA) | Pin (W) | PF | % THD | Vo (V) | Io (mA) | Po (W) | %I Reg | Efficiency |  | Vac (rms) | Freq (Hz) | Vin (rms) | Iin (mA) | Pin (W) | PF | % THD | Vo (V) | Io (mA) | Po (W) | %I Reg | Efficiency
3 | 120 | 60 | 119.87 | 358.82 | 42.689 | 0.9925 | 3.939 | 48.086 | 788.6 | 37.888 | 1.1026 | 88.7535 | [13 empty] | 3 | 277 | 60 | 276.82 | 168.51 | 42.404 | 0.909 | 8.838 | 48.026 | 788.2 | 37.82 | 1.0513 | 89.1897 | 3 | 120 | 60 | 119.81 | 184.7 | 21.649 | 0.9783 | 5.56 | 23.933 | 786.6 | 18.806 | 0.84615 | 86.8678 | [13 empty] | 3 | 277 | 60 | 276.87 | 101.53 | 21.96 | 0.7812 | 15.981 | 23.956 | 787.7 | 18.849 | 0.98718 | 85.8333
6 | 120 | 60 | 119.87 | 359.11 | 42.722 | 0.9925 | 3.897 | 48.097 | 788.9 | 37.91 | 1.141 | 88.7365 | [13 empty] | 6 | 277 | 60 | 276.82 | 168.64 | 42.433 | 0.9091 | 9.5 | 48.039 | 788.6 | 37.844 | 1.1026 | 89.1853 | 6 | 120 | 60 | 119.81 | 184.8 | 21.66 | 0.9783 | 4.836 | 23.942 | 786.8 | 18.817 | 0.87179 | 86.8744 | [13 empty] | 6 | 277 | 60 | 276.88 | 101.59 | 21.975 | 0.7813 | 16.173 | 23.965 | 787.9 | 18.859 | 1.0128 | 85.8203
9 | 120 | 60 | 119.88 | 261.13 | 30.918 | 0.9876 | 3.926 | 46.966 | 584.95 | 27.447 | -25.0064 | 88.7735 | [13 empty] | 9 | 277 | 60 | 276.85 | 129.3 | 30.733 | 0.8584 | 11.207 | 46.899 | 582.12 | 27.277 | -25.3692 | 88.7548 | 9 | 120 | 60 | 119.84 | 136.39 | 15.756 | 0.9641 | 5.874 | 23.443 | 584.64 | 13.691 | -25.0462 | 86.8939 | [13 empty] | 9 | 277 | 60 | 276.89 | 83.32 | 16.152 | 0.7001 | 19.966 | 23.471 | 588.19 | 13.79 | -24.591 | 85.3764
12 | 120 | 60 | 119.8 | 193.45 | 22.743 | 0.9813 | 4.496 | 46.059 | 437.85 | 20.147 | -43.8654 | 88.5855 | [13 empty] | 12 | 277 | 60 | 276.87 | 103.88 | 22.826 | 0.7936 | 14.588 | 46.01 | 437.4 | 20.105 | -43.9231 | 88.0794 | 12 | 120 | 60 | 119.87 | 102.84 | 11.587 | 0.9401 | 5.921 | 23.041 | 436.56 | 10.048 | -44.0308 | 86.7179 | [13 empty] | 12 | 277 | 60 | 276.9 | 70.32 | 11.855 | 0.6088 | 24.27 | 23.056 | 435.84 | 10.037 | -44.1231 | 84.6647
15 | 120 | 60 | 119.82 | 153.88 | 17.925 | 0.9722 | 3.724 | 45.439 | 348.39 | 15.816 | -55.3346 | 88.2343 | [13 empty] | 15 | 277 | 60 | 276.88 | 89.04 | 17.983 | 0.7296 | 17.708 | 45.4 | 346.4 | 15.713 | -55.5897 | 87.377 | 15 | 120 | 60 | 119.88 | 84.05 | 9.181 | 0.9112 | 8.637 | 22.782 | 348.92 | 7.94 | -55.2667 | 86.483 | [13 empty] | 15 | 277 | 60 | 276.91 | 63.44 | 9.488 | 0.5401 | 27.662 | 22.799 | 349.5 | 7.96 | -55.1923 | 83.8954
18 | 120 | 60 | 119.84 | 128.79 | 14.829 | 0.9608 | 4.176 | 45.034 | 289.71 | 13.035 | -62.8577 | 87.9021 | [13 empty] | 18 | 277 | 60 | 276.88 | 80.31 | 15.058 | 0.6772 | 20.361 | 44.999 | 290.53 | 13.063 | -62.7526 | 86.7512 | 18 | 120 | 60 | 119.89 | 71.89 | 7.574 | 0.8788 | 11.019 | 22.592 | 289.23 | 6.527 | -62.9192 | 86.1764 | [13 empty] | 18 | 277 | 60 | 276.91 | 58.87 | 7.879 | 0.4833 | 30.016 | 22.608 | 289.79 | 6.545 | -62.8474 | 83.0689
21 | 120 | 60 | 119.86 | 111.64 | 12.692 | 0.9484 | 4.877 | 44.815 | 247.92 | 11.099 | -68.2154 | 87.4488 | [13 empty] | 21 | 277 | 60 | 276.89 | 73.65 | 12.805 | 0.6279 | 24.112 | 44.778 | 246.47 | 11.028 | -68.4013 | 86.1226 | 21 | 120 | 60 | 119.89 | 63.955 | 6.5065 | 0.8486 | 12.077 | 22.575 | 247.71 | 5.586 | -68.2423 | 85.8526 | [13 empty] | 21 | 277 | 60 | 276.91 | 56.21 | 6.832 | 0.4389 | 31.433 | 22.594 | 249.06 | 5.6221 | -68.0692 | 82.2907
24 | 120 | 60 | 119.86 | 98.37 | 11.034 | 0.9359 | 5.374 | 44.563 | 216.3 | 9.629 | -72.2692 | 87.2666 | [13 empty] | 24 | 277 | 60 | 276.89 | 69.31 | 11.299 | 0.5888 | 24.719 | 44.531 | 216.92 | 9.652 | -72.1897 | 85.4235 | 24 | 120 | 60 | 119.9 | 58.026 | 5.6713 | 0.8152 | 11.083 | 22.446 | 216.21 | 4.8474 | -72.2808 | 85.4725 | [13 empty] | 24 | 277 | 60 | 276.91 | 54.34 | 5.992 | 0.3982 | 32.424 | 22.464 | 217.39 | 4.879 | -72.1295 | 81.4252
27 | 120 | 60 | 119.87 | 91.39 | 10.14 | 0.9256 | 7.992 | 44.404 | 198.63 | 8.811 | -74.5346 | 86.8935 | [13 empty] | 27 | 277 | 60 | 276.9 | 66.64 | 10.391 | 0.5631 | 25.974 | 44.374 | 199.19 | 8.831 | -74.4628 | 84.987 | 27 | 120 | 60 | 119.9 | 54.806 | 5.2003 | 0.7913 | 14.803 | 22.37 | 198.46 | 4.434 | -74.5564 | 85.2643 | [13 empty] | 27 | 277 | 60 | 276.91 | 53.2 | 5.513 | 0.3742 | 33.535 | 22.385 | 199.21 | 4.4549 | -74.4603 | 80.8072
30 | 120 | 60 | 119.87 | 91.35 | 10.134 | 0.9255 | 5.757 | 44.404 | 198.58 | 8.808 | -74.541 | 86.9153 | [13 empty] | 30 | 277 | 60 | 276.9 | 66.65 | 10.389 | 0.5631 | 25.946 | 44.374 | 199.18 | 8.831 | -74.4641 | 85.0034 | 30 | 120 | 60 | 119.9 | 54.807 | 5.2024 | 0.7917 | 14.348 | 22.37 | 198.46 | 4.4345 | -74.5564 | 85.2395 | [13 empty] | 30 | 277 | 60 | 276.91 | 53.22 | 5.517 | 0.3743 | 33.351 | 22.386 | 199.25 | 4.4561 | -74.4551 | 80.7703

## EMI
EMI Scan
DER-925 Unit 3
| 115VAC EMI Scan | 115VAC EMI Table
| 230VAC EMI Scan | 230VAC EMI Table