## LLC Design Tool
LLC resonant converter design tools for NCP4390/NCV4390/FAN7688
|  | Blue cells | are the input parameters |  |  |  | m
|  | Red cells | are the output parameters |  | 1e-06 |  | u
| V1.6 |  |  | Based on AND90061 | 1e-09 |  | n
1. Define the system specifications | [7 empty] | 1e-12
| Output voltage | 24 | V | Output power |  | W
| Output current | 12 | A | Input Power |  | W
| Estimated efficiency | 96 | % | Input voltage during holdup time |  | V
| Maximum input voltage | 396 | V | Minimum input voltage for Design | 300 | V
| Holdup time requirement | 20 | ms
| Input Bulk capacitor | 330 | uF
2. Determine the maximum and minimum gain of the resonant network
| Ratio between Lp and Lr (m) | 5.69
:: Lp = primary side inductance with secondary open
:: Lr = primary side inductance with secondary short
| LLC inverter stage (Half Bridge = 0, Full Bridge = 1) | 0
| LLC rectifier stage (Center Tap = 0, Full Bridge =1) | 0
| Integrated Tx (YES=1, No=0) ? | 1
Gain at the resonant freq
The min gain should be same as or a little bit
higher than the gain at the resonant frequency (fo)
| Min. gain for max input voltage | 1.131
Max. gain for min input voltage
3. Determine the transformer turns ratio
| Rectifier diode forward voltage drop | 0 | V | turns ratio (n=Np/Ns)
4. Calculate the equivalent load resistance
|  |  |  | Rac |  | Ω
5. Design the resonant network
| Designed resonant network |  |  | Actual resonant network Design
| Resonant frequency (fo) | 95 | kHz | Cr | 48 | nF
| Q factor from the design graph | 0.37 |  | Lr | 58 | uH
| Designed Cr |  | nF | Lp | 330 | uH
| Designed Lr |  | uH | Q factor
| Designed Lp |  | uH | resonant freq (fo) |  | kHz
| Mv |  |  | Ratio between Lp and Lr
|  |  |  | Rac.e |  | Ω
|  |  |  | Suggested min. freq. from plot |  | kHz
6. Design the transformer
| Cross sectional area of the core (Ae) | 189.2 | mm2 | Minimum primary side turns |  | turns
| Maximum flux density Bmax | 0.1 | T | Primary side turns (Np) |  | turns
|  |  |  | RMS current in primary winding |  | Arms
| Secondy side turns (Ns) | 3 | turns | RMS current in seconadry winding |  | Arms
7. Select the resonant capacitor (Cr)
| Secondary side OCP level | 13 | A | RMS current through Cr |  | A
| Switching frequency at Vin.max | 105 | kHz | Max voltage of Cr (Vin.max, Io) |  | V
| switching frequency at Vin.min | 69.4 | kHz | Max voltage of Cr (Vin.max, Io.ocp) |  | V
| Minimum switching frequency by step 11. |  | kHz | Max voltage of Cr (Vin.min, Io.ocp) |  | V
8. Rectifier network design
| This design is for center tap transformer rectifier stage |  |  | Diode voltage stress |  | V
|  |  |  | RMS current through each diode |  | A
| Output Capacitor | 4800 | uF | RMS current through Co |  | A
| ESR of the output capacitor (Co) | 3.75 | mΩ | Output Voltage Ripple |  | mV
9. Current Sensing Circuit Configuration
| Primary side peak current |  | A
| OCP Primary side current | 5 | A
| OLP output current |  | A
| Turns ratio of current transformer (N2/N1) | 44
| Recommended minimum Rcs1+Rcs2 |  | Ω
| Rcs1+Rcs2 selection | 230 | Ω
| Rcs1 |  | Ω
| Rcs2 |  | Ω
| VCM (should be larger than 2V) |  | V
| ICS capacitor (C_ICS) | 1 | nF
| Slope compensation Resistor | 10000 | kΩ
VICS attenuation factor for VICS=1.2V
VICS attenuation factor for VICS=1.45V
| Aditional slope on VICS at nominal VIN |  | V
| ICS resistor (R_ICS) |  | kΩ | [5 empty] | RICS.Above.resonant | kΩ
| VICS at VIN_MIN and full load |  | V | [5 empty] | RICS.Below.resonant | kΩ
[9 empty] | RICS.alternative (walter's recipe) | kΩ
10. Soft-Start Setting
| Minimum output voltage rising time |  | ms
| Soft-start time | 60 | ms
| Soft-start capacitor |  | nF
11. Minimum frequency setting
| Switching frequency at Vin.min |  | kHz
| Minimum frequency setting | 65 | kHz
| Min frequency setting resistor (RFMIN) |  | kΩ
12. PWM mode setting
| Vcomp.pwm | 1.48 | V
| Estimated frequency at PWM mode |  | kHz
| Required RPWM for NCP4390/NCV4390 |  | kΩ
| Required RPWM for FAN7688 |  | kΩ
13. Deadtime Setting
| Effective Coss of primary side MOSFET | 277 | pF
| Peak of magnetizing current @ fo |  | A
| Peak of magnetizing current @ Vcomp.pwm |  | A
| minimum dead time in the primary side @ fo |  | ns
| minimum dead time in the primary side @ Vcomp.pwm |  | ns
| CDT | 470 | pF
| RDT | 51 | kΩ
| Primary side MOSFET dead time |  | ns
| Secondary side SR dead time |  | ns
14. SR drain voltage sensing
| RDS1 | 2.7 | kΩ
| Minimum RDS2 |  | kΩ
| RDS2 selection | 30 | kΩ
| Maximum filter capacitor on DS1SR |  | pF
Note on C38: Based on selected m and calculated max. gain, choose Q value with the help of the curve below.
Note on G40: This is traditional Q, not the equivalent Q used in AN-6104.
Note on C77: The suggested minimum frequency from the plot or simulation result may be used as input.
Note on G78: This voltage is affected by actual minimum frequency setting in step 11. Check this number again after step 11.
Note on C111: Leave some margin, so it generally results in a lower frequency than the number above.
Note on C124: Maximum frequency in below-resonant design.
Note on C125: In below-resonant design, this value happens only during transient in skip mode operation. No possible steady-state operation at this frequency. In above-resonant design, this value could happen at the boundary of entering PWM mode (light-load). Note that the dead time of PROUTs doubles in PWM mode, so dead time is not a problem in PWM mode.

## PeakGainCurve (hidden)
Integrated Tx | [15 empty] | Separated Lr and Tx
Q | m=2.5 | m=3 | m=3.5 | m=4 | m=4.5 | m=5 | m=6 | m=7 | m=8 | m=9 | m=10 | m=12 | m=14 | m=16 |  | Q | m=2.5 | m=3 | m=3.5 | m=4 | m=4.5 | m=5 | m=6 | m=7 | m=8 | m=9 | m=10 | m=12 | m=14 | m=16
1.2 | 1.373 | 1.279 | 1.221 | 1.183 | 1.156 | 1.135 | 1.107 | 1.088 | 1.075 | 1.065 | 1.058 | 1.047 | 1.04 | 1.034 |  | 1.2 | 1.064 | 1.044 | 1.032 | 1.024 | 1.019 | 1.015 | 1.011 | 1.008 | 1.006 | 1.004 | 1.004 | 1.003 | 1.002 | 1.001
1.1 | 1.391 | 1.291 | 1.23 | 1.189 | 1.16 | 1.139 | 1.11 | 1.09 | 1.077 | 1.066 | 1.059 | 1.048 | 1.04 | 1.035 |  | 1.1 | 1.077 | 1.054 | 1.039 | 1.03 | 1.023 | 1.019 | 1.013 | 1.009 | 1.007 | 1.006 | 1.004 | 1.003 | 1.002 | 1.002
1 | 1.416 | 1.308 | 1.241 | 1.198 | 1.167 | 1.144 | 1.118 | 1.093 | 1.078 | 1.068 | 1.06 | 1.048 | 1.04 | 1.035 |  | 1 | 1.097 | 1.068 | 1.049 | 1.037 | 1.029 | 1.023 | 1.016 | 1.012 | 1.009 | 1.007 | 1.005 | 1.004 | 1.003 | 1.002
0.9 | 1.45 | 1.331 | 1.259 | 1.211 | 1.177 | 1.152 | 1.118 | 1.096 | 1.081 | 1.07 | 1.061 | 1.049 | 1.041 | 1.035 |  | 0.9 | 1.123 | 1.087 | 1.064 | 1.048 | 1.038 | 1.03 | 1.02 | 1.015 | 1.011 | 1.009 | 1.007 | 1.005 | 1.003 | 1.002
0.8 | 1.502 | 1.368 | 1.285 | 1.23 | 1.192 | 1.163 | 1.125 | 1.101 | 1.085 | 1.073 | 1.064 | 1.051 | 1.042 | 1.036 |  | 0.8 | 1.163 | 1.117 | 1.086 | 1.065 | 1.051 | 1.041 | 1.027 | 1.02 | 1.015 | 1.011 | 1.009 | 1.006 | 1.004 | 1.003
0.7 | 1.582 | 1.426 | 1.328 | 1.263 | 1.217 | 1.183 | 1.138 | 1.11 | 1.091 | 1.077 | 1.067 | 1.053 | 1.044 | 1.037 |  | 0.7 | 1.225 | 1.164 | 1.123 | 1.094 | 1.073 | 1.058 | 1.039 | 1.028 | 1.02 | 1.016 | 1.012 | 1.008 | 1.006 | 1.005
0.6 | 1.707 | 1.523 | 1.404 | 1.322 | 1.263 | 1.22 | 1.162 | 1.126 | 1.102 | 1.086 | 1.074 | 1.057 | 1.047 | 1.039 |  | 0.6 | 1.322 | 1.243 | 1.186 | 1.145 | 1.114 | 1.091 | 1.061 | 1.042 | 1.031 | 1.024 | 1.019 | 1.012 | 1.008 | 1.006
0.5 | 1.912 | 1.688 | 1.54 | 1.435 | 1.358 | 1.298 | 1.216 | 1.163 | 1.128 | 1.104 | 1.088 | 1.066 | 1.052 | 1.043 |  | 0.5 | 1.481 | 1.378 | 1.301 | 1.243 | 1.197 | 1.161 | 1.1 | 1.077 | 1.055 | 1.041 | 1.032 | 1.02 | 1.01 | 1.01
0.4 | 2.256 | 1.976 | 1.788 | 1.652 | 1.548 | 1.467 | 1.348 | 1.265 | 1.206 | 1.163 | 1.131 | 1.091 | 1.068 | 1.054 |  | 0.4 | 1.748 | 1.614 | 1.511 | 1.431 | 1.366 | 1.312 | 1.23 | 1.171 | 1.128 | 1.096 | 1.073 | 1.044 | 1.029 | 1.02
0.3 | 2.876 | 2.507 | 2.256 | 2.071 | 1.93 | 1.816 | 1.646 | 1.523 | 1.43 | 1.357 | 1.299 | 1.212 | 1.152 | 1.11 |  | 0.3 | 2.228 | 2.047 | 1.906 | 1.794 | 1.702 | 1.624 | 1.503 | 1.41 | 1.338 | 1.279 | 1.232 | 1.16 | 1.11 | 1.075
0.2 | 4.183 | 3.629 | 3.255 | 2.977 | 2.766 | 2.594 | 2.332 | 2.14 | 1.993 | 1.874 | 1.777 | 1.626 | 1.513 | 1.426 |  | 0.2 | 3.24 | 2.963 | 2.751 | 2.578 | 2.439 | 2.32 | 2.129 | 1.982 | 1.864 | 1.767 | 1.685 | 1.556 | 1.458 | 1.38
0.1 | 8.215 | 7.066 | 6.358 | 5.806 | 5.389 | 5.045 | 4.508 | 4.129 | 3.828 | 3.583 | 3.384 | 3.069 | 2.828 | 2.511 |  | 0.1 | 6.363 | 5.769 | 5.374 | 5.028 | 4.753 | 4.512 | 4.115 | 3.822 | 3.58 | 3.378 | 3.21 | 2.939 | 2.725 | 2.431
Note that this table is made with Q and Rac, not Q.e and Rac.e. That's why we keep use Rac in the design sheet.
Q | m=2.5 | m=3 | m=3.5 | m=4 | m=4.5 | m=5 | m=6 | m=7 | m=8 | m=9 | m=10 | m=12 | m=14 | m=16 | Required Peak Gain
1.2
1.1
1
0.9
0.8
0.7
0.6
0.5
0.4
0.3
0.2
0.1
1.43
1.45
1.47
1.5
1.54
1.6
1.7
1.83
2.07
2.45
5
10

## GainCurve (hidden)
wo= |  | rad/s |  |  |  |  | MAX gain at 100% load
wp= |  | rad/s |  |  |  |  | Relative row number of the MAX gain
Rac.e= | [6 empty] | freqeuncy of the MAX gain
Q.e=
MV=
fs | ws | 100% load | 80% load | 60% load | 40% load | 20% load | Min.gain (norminal) | Max.gain(holdup) | Freq.max.gain | gain
0
Outputs
Lm=
Llk=
n=
Rac=
wo=
wp=
fo=
fp=
Q=
Qp
m

## ICS_attn_aprox (hidden)
Approximation of ICS attenuation
| coeffication | 0.6104 | -0.8971 | -0.1223 | -0.0147 | 1
V.ICS.IDEAL.PK | K.ATTN | K.ATTN.calculate
0 | 1
0.1 | 0.997
0.2 | 0.985
0.3 | 0.965
0.4 | 0.935
0.5 | 0.8875
0.6 | 0.83
0.7 | 0.771
0.8 | 0.7

## Gvc_transfer_function (hidden)
Parameter | Value
Lambda
kramp
Rload
kcomp
kfs
fr
Rac.e
Ln |  | freq (Hz) | ω (rad/s) | Zo.complex | HZOH | Gvf.DFC.above | Gvf.DFC.below
fn |  | 16
Xeq |  | 25
Zr |  | 40
Qs |  | 63
Qr |  | 100
Le.above |  | 160
Le.below |  | 250
Qp |  | 400
wp |  | 630
1000
Mode |  | 1600
Gdc.above.half |  | 2500
Gdc.above |  | 4000
Gdc.below.half |  | 6300
Gdc.below.half |  | 10000
16000
25000
40000
63000
100000