## PF, THD, EFF
EFFICIENCY, PF, and THD
DER-925 Unit 7
| WITH DAUGHTER BOARD | [12 empty] | NO DAUGHTER BOARD
| LOAD: 48V LED Load | [12 empty] | LOAD: 48V LED Load
| Input |  | Input Measurement |  |  |  |  | Output 1 Measurement |  |  |  |  | Remarks | Input |  | Input Measurement |  |  |  |  | Output 1 Measurement |  |  |  |  | Remarks
| Vac (rms) | Freq (Hz) | Vin (rms) | Iin (mA) | Pin (W) | PF | % THD | Vo (V) | Io (mA) | Po (W) | %V Reg | Efficiency |  | Vac (rms) | Freq (Hz) | Vin (rms) | Iin (mA) | Pin (W) | PF | % THD | Vo (V) | Io (mA) | Po (W) | %V Reg | Efficiency
| 90 | 60 | 89.85 | 470.09 | 41.974 | 0.9938 | 6.941 | 47.814 | 767.2 | 36.653 | -1.641 | 87.3231
| 100 | 60 | 99.89 | 419.2 | 41.668 | 0.9951 | 4.253 | 47.815 | 767.4 | 36.661 | -1.6154 | 87.9836
| 110 | 60 | 109.93 | 379.74 | 41.497 | 0.9941 | 3.748 | 47.815 | 767.5 | 36.666 | -1.6026 | 88.3582
| 115 | 60 | 114.9 | 363.33 | 41.443 | 0.9927 | 3.905 | 47.815 | 767.7 | 36.675 | -1.5769 | 88.495
| 120 | 60 | 119.88 | 348.33 | 41.41 | 0.9917 | 4.139 | 47.816 | 767.8 | 36.681 | -1.5641 | 88.5801
| 132 | 60 | 131.87 | 316.41 | 41.272 | 0.9891 | 3.791 | 47.816 | 767.8 | 36.681 | -1.5641 | 88.8762
| 180 | 50 | 179.87 | 233.7 | 41.073 | 0.9771 | 5.289 | 47.815 | 767.9 | 36.682 | -1.5513 | 89.3093
| 200 | 50 | 199.93 | 211.86 | 41.06 | 0.9693 | 6.204 | 47.815 | 768.1 | 36.691 | -1.5256 | 89.3595
| 230 | 50 | 229.92 | 187.34 | 41.07 | 0.9536 | 7.027 | 47.815 | 768.2 | 36.699 | -1.5128 | 89.3572
| 265 | 50 | 264.91 | 167.05 | 41.13 | 0.9294 | 8.349 | 47.816 | 768.2 | 36.7 | -1.5128 | 89.2293
| 277 | 60 | 276.94 | 164.77 | 41.16 | 0.902 | 9.909 | 47.818 | 768.5 | 36.714 | -1.4744 | 89.1983
| 300 | 60 | 300 | 156.61 | 41.22 | 0.8773 | 11.094 | 47.818 | 768.5 | 36.716 | -1.4744 | 89.0733
| LOAD: 36V LED Load | [12 empty] | LOAD: 36V LED Load
| Input |  | Input Measurement |  |  |  |  | Output 1 Measurement |  |  |  |  | Remarks | Input |  | Input Measurement |  |  |  |  | Output 1 Measurement |  |  |  |  | Remarks
| Vac (rms) | Freq (Hz) | Vin (rms) | Iin (mA) | Pin (W) | PF | % THD | Vo (V) | Io (mA) | Po (W) | %V Reg | Efficiency |  | Vac (rms) | Freq (Hz) | Vin (rms) | Iin (mA) | Pin (W) | PF | % THD | Vo (V) | Io (mA) | Po (W) | %V Reg | Efficiency
| 90 | 60 | 89.89 | 355.28 | 31.758 | 0.9944 | 3.997 | 36.186 | 767.9 | 27.763 | -1.5513 | 87.4205
| 100 | 60 | 99.92 | 318.69 | 31.604 | 0.9924 | 4.217 | 36.183 | 767.7 | 27.753 | -1.5769 | 87.8148
| 110 | 60 | 109.96 | 289.31 | 31.499 | 0.9902 | 3.832 | 36.182 | 767.8 | 27.755 | -1.5641 | 88.1139
| 115 | 60 | 114.93 | 276.78 | 31.463 | 0.989 | 4.071 | 36.182 | 767.9 | 27.756 | -1.5513 | 88.2179
| 120 | 60 | 119.91 | 265.7 | 31.447 | 0.9871 | 3.97 | 36.183 | 768.1 | 27.765 | -1.5256 | 88.2914
| 132 | 60 | 131.9 | 241.99 | 31.378 | 0.9831 | 4.14 | 36.183 | 768 | 27.764 | -1.5385 | 88.4824
| 180 | 50 | 179.89 | 179.87 | 31.206 | 0.9645 | 6.055 | 36.175 | 766.4 | 27.697 | -1.7436 | 88.7554
| 200 | 50 | 199.95 | 164 | 31.22 | 0.952 | 7.214 | 36.176 | 766.6 | 27.704 | -1.7179 | 88.738
| 230 | 50 | 229.87 | 146.45 | 31.259 | 0.9286 | 7.952 | 36.177 | 766.7 | 27.71 | -1.7051 | 88.6465
| 265 | 50 | 264.87 | 132.45 | 31.336 | 0.8933 | 10.015 | 36.177 | 766.8 | 27.713 | -1.6923 | 88.4382
| 277 | 60 | 276.89 | 132.84 | 31.445 | 0.8549 | 11.668 | 36.186 | 768.5 | 27.782 | -1.4744 | 88.3511
| 300 | 60 | 299.96 | 127.75 | 31.51 | 0.8222 | 13.393 | 36.186 | 768.4 | 27.78 | -1.4872 | 88.1625
| LOAD: 24V LED Load | [12 empty] | LOAD: 24V LED Load
| Input |  | Input Measurement |  |  |  |  | Output 1 Measurement |  |  |  |  | Remarks | Input |  | Input Measurement |  |  |  |  | Output 1 Measurement |  |  |  |  | Remarks
| Vac (rms) | Freq (Hz) | Vin (rms) | Iin (mA) | Pin (W) | PF | % THD | Vo (V) | Io (mA) | Po (W) | %V Reg | Efficiency |  | Vac (rms) | Freq (Hz) | Vin (rms) | Iin (mA) | Pin (W) | PF | % THD | Vo (V) | Io (mA) | Po (W) | %V Reg | Efficiency
| 90 | 60 | 89.79 | 238.8 | 21.185 | 0.9881 | 5.747 | 23.855 | 767.7 | 18.295 | -1.5769 | 86.3583
| 100 | 60 | 99.83 | 214.45 | 21.112 | 0.986 | 4.52 | 23.855 | 768.1 | 18.304 | -1.5256 | 86.6995
| 110 | 60 | 109.88 | 195.31 | 21.064 | 0.9815 | 4.85 | 23.855 | 767.9 | 18.3 | -1.5513 | 86.8781
| 115 | 60 | 114.85 | 187.34 | 21.056 | 0.9786 | 5.186 | 23.854 | 767.9 | 18.3 | -1.5513 | 86.9111
| 120 | 60 | 119.83 | 179.8 | 21.04 | 0.9765 | 4.891 | 23.855 | 768 | 18.301 | -1.5385 | 86.9819
| 132 | 60 | 131.83 | 164.65 | 21.02 | 0.9684 | 5.782 | 23.855 | 767.9 | 18.3 | -1.5513 | 87.0599
| 180 | 50 | 179.84 | 125.23 | 21.007 | 0.9328 | 9.094 | 23.853 | 766.9 | 18.273 | -1.6795 | 86.9853
| 200 | 50 | 199.9 | 115.58 | 21.037 | 0.9105 | 10.589 | 23.853 | 766.9 | 18.273 | -1.6795 | 86.8612
| 230 | 50 | 229.9 | 105.43 | 21.096 | 0.8703 | 12.461 | 23.853 | 766.8 | 18.272 | -1.6923 | 86.6136
| 265 | 50 | 264.89 | 97.93 | 21.179 | 0.8164 | 15.871 | 23.852 | 766.7 | 18.269 | -1.7051 | 86.26
| 277 | 60 | 276.92 | 100.35 | 21.243 | 0.7645 | 17.483 | 23.855 | 768 | 18.303 | -1.5385 | 86.1601
| 300 | 60 | 299.99 | 98.15 | 21.305 | 0.7236 | 20.1 | 23.855 | 768.1 | 18.303 | -1.5256 | 85.9094
|  | 5% | -5% | [11 empty] | 3% | -3%
| 90 | [12 empty] | 90 | 793 | 747
| 100 | [12 empty] | 100 | 793 | 747
| 110 | [12 empty] | 110 | 793 | 747
| 115 | [12 empty] | 115 | 793 | 747
| 120 | [12 empty] | 120 | 793 | 747
| 132 | [12 empty] | 132 | 793 | 747
| 180 | [12 empty] | 180 | 793 | 747
| 200 | [12 empty] | 200 | 793 | 747
| 230 | [12 empty] | 230 | 793 | 747
| 265 | [12 empty] | 265 | 793 | 747
| 277 | [12 empty] | 277 | 793 | 747
| 300 | [12 empty] | 300 | 793 | 747

## Harmonics
Current Harmonics
| HARMONICS: 120 VAC, 48V LED Load | [11 empty] | HARMONICS: 120 VAC, 36V LED Load | [11 empty] | HARMONICS: 120 VAC, 24V LED Load
| 120 | 60 | 119.88 | 348.3 | 41.404 | 0.9916 | 4.114 | 47.819 | 767.9 | 36.684 | -1.5513 | 88.6001 | 120 | 60 | 119.91 | 265.88 | 31.469 | 0.9871 | 3.951 | 36.19 | 768.3 | 27.78 | -1.5 | 88.2774 | 277 | 60 | 276.92 | 100.4 | 21.26 | 0.7647 | 17.421 | 23.856 | 768.5 | 18.315 | -1.4744 | 86.1477
| nth order | mA content | % content | mA Limit <25W | % limit, >25W | Remarks | [6 empty] | nth order | mA content | % content | mA Limit <25W | % limit, >25W | Remarks | [6 empty] | nth order | mA content | % content | mA Limit <25W | % limit, >25W | Remarks
| 1 | 347.09 | [10 empty] | 1 | 265.1 | [10 empty] | 1 | 97.23
| 2 | 0.11 | 0.031692 |  | 2 | pass | [6 empty] | 2 | 0.23 | 0.08676 |  | 2 | pass | [6 empty] | 2 | 0.06 | 0.061709 |  | 2
| 3 | 11.57 | 3.3334 | 140.7736 | 29.748 | pass | [6 empty] | 3 | 8.56 | 3.229 | 106.9946 | 29.613 | pass | [6 empty] | 3 | 12.45 | 12.8047 | 72.284 | 22.941 | pass
| 5 | 1.04 | 0.29963 | 78.6676 | 10 | pass | [6 empty] | 5 | 0.46 | 0.17352 | 59.7911 | 10 | pass | [6 empty] | 5 | 6.81 | 7.004 | 40.394 | 10 | pass
| 7 | 3.17 | 0.91331 | 41.404 | 7 | pass | [6 empty] | 7 | 2.48 | 0.9355 | 31.469 | 7 | pass | [6 empty] | 7 | 4.52 | 4.6488 | 21.26 | 7 | pass
| 9 | 0.07 | 0.020168 | 20.702 | 5 | pass | [6 empty] | 9 | 0.58 | 0.21879 | 15.7345 | 5 | pass | [6 empty] | 9 | 3.5 | 3.5997 | 10.63 | 5 | pass
| 11 | 1.57 | 0.45233 | 14.4914 | 3 | pass | [6 empty] | 11 | 1.93 | 0.72803 | 11.0142 | 3 | pass | [6 empty] | 11 | 3.05 | 3.1369 | 7.441 | 3 | pass
| 13 | 2.21 | 0.63672 | 12.262 | 3 | pass | [6 empty] | 13 | 1.32 | 0.49793 | 9.3197 | 3 | pass | [6 empty] | 13 | 1.67 | 1.7176 | 6.2962 | 3 | pass
| 15 | 1.95 | 0.56181 | 10.627 | 3 | pass | [6 empty] | 15 | 0.85 | 0.32063 | 8.077 | 3 | pass | [6 empty] | 15 | 2.19 | 2.2524 | 5.4567 | 3 | pass
| 17 | 1.99 | 0.57334 | 9.3768 | 3 | pass | [6 empty] | 17 | 1.02 | 0.38476 | 7.1268 | 3 | pass | [6 empty] | 17 | 1.85 | 1.9027 | 4.8148 | 3 | pass
| 19 | 4.26 | 1.2273 | 8.3898 | 3 | pass | [6 empty] | 19 | 0.78 | 0.29423 | 6.3766 | 3 | pass | [6 empty] | 19 | 1.74 | 1.7896 | 4.3079 | 3 | pass
| 21 | 1.46 | 0.42064 | 7.5907 | 3 | pass | [6 empty] | 21 | 0.72 | 0.2716 | 5.7693 | 3 | pass | [6 empty] | 21 | 0.73 | 0.7508 | 3.8977 | 3 | pass
| 23 | 3.52 | 1.0141 | 6.9307 | 3 | pass | [6 empty] | 23 | 2.75 | 1.0373 | 5.2676 | 3 | pass | [6 empty] | 23 | 1.91 | 1.9644 | 3.5587 | 3 | pass
| 25 | 0.52 | 0.14982 | 6.3762 | 3 | pass | [6 empty] | 25 | 1.69 | 0.6375 | 4.8462 | 3 | pass | [6 empty] | 25 | 1.23 | 1.265 | 3.274 | 3 | pass
| 27 | 2.03 | 0.58486 | 5.9039 | 3 | pass | [6 empty] | 27 | 0.89 | 0.33572 | 4.4872 | 3 | pass | [6 empty] | 27 | 1.06 | 1.0902 | 3.0315 | 3 | pass
| 29 | 1.29 | 0.37166 | 5.4967 | 3 | pass | [6 empty] | 29 | 0.38 | 0.14334 | 4.1778 | 3 | pass | [6 empty] | 29 | 1.77 | 1.8204 | 2.8224 | 3 | pass
| 31 | 1.13 | 0.32556 | 5.1421 | 3 | pass | [6 empty] | 31 | 1.35 | 0.50924 | 3.9082 | 3 | pass | [6 empty] | 31 | 0.82 | 0.84336 | 2.6404 | 3 | pass
| 33 | 1.25 | 0.36014 | 4.8305 | 3 | pass | [6 empty] | 33 | 1.95 | 0.73557 | 3.6714 | 3 | pass | [6 empty] | 33 | 1.48 | 1.5222 | 2.4803 | 3 | pass
| 35 | 1.22 | 0.35149 | 4.5544 | 3 | pass | [6 empty] | 35 | 0.85 | 0.32063 | 3.4616 | 3 | pass | [6 empty] | 35 | 1.67 | 1.7176 | 2.3386 | 3 | pass
| 37 | 0.66 | 0.19015 | 4.3083 | 3 | pass | [6 empty] | 37 | 0.14 | 0.05281 | 3.2745 | 3 | pass | [6 empty] | 37 | 0.58 | 0.59652 | 2.2122 | 3 | pass
| 39 | 0.99 | 0.28523 | 4.0873 | 3 | pass | [6 empty] | 39 | 0.48 | 0.18106 | 3.1066 | 3 | pass | [6 empty] | 39 | 0.34 | 0.34969 | 2.0987 | 3 | pass
| 41 | 0.54 | 0.15558 | 3.8879 | 3 | pass | [6 empty] | 41 | 0.31 | 0.11694 | 2.955 | 3 | pass | [6 empty] | 41 | 1.56 | 1.6044 | 1.9964 | 3 | pass
| HARMONICS: 230 VAC, 48V LED Load | [11 empty] | HARMONICS: 230 VAC, 36V LED Load | [11 empty] | HARMONICS: 230 VAC, 24V LED Load
| 230 | 50 | 229.85 | 187.32 | 41.067 | 0.9538 | 6.699 | 47.819 | 768.4 | 36.708 | -1.4872 | 89.3856 | 230 | 50 | 229.88 | 145.34 | 31 | 0.9278 | 8.314 | 36.172 | 765.9 | 27.678 | -1.8077 | 89.2839 | 230 | 50 | 229.9 | 105.51 | 21.113 | 0.8704 | 12.203 | 23.854 | 767.1 | 18.28 | -1.6538 | 86.5817
| nth order | mA content | % content | mA Limit <25W | % limit, >25W | Remarks | [6 empty] | nth order | mA content | % content | mA Limit <25W | % limit, >25W | Remarks | [6 empty] | nth order | mA content | % content | mA Limit <25W | % limit, >25W | Remarks
| 1 | 185.69 | [10 empty] | 1 | 143.84 | [10 empty] | 1 | 103.08
| 2 | 0.32 | 0.17233 |  | 2 | pass | [6 empty] | 2 | 0.15 | 0.10428 |  | 2 | pass | [6 empty] | 2 | 0.17 | 0.16492 |  | 2
| 3 | 11.39 | 6.1339 | 139.6278 | 28.614 | pass | [6 empty] | 3 | 10.14 | 7.0495 | 105.4 | 27.834 | pass | [6 empty] | 3 | 10.73 | 10.4094 | 71.7842 | 26.112 | pass
| 5 | 1.57 | 0.8455 | 78.0273 | 10 | pass | [6 empty] | 5 | 1.87 | 1.3001 | 58.9 | 10 | pass | [6 empty] | 5 | 3.14 | 3.0462 | 40.1147 | 10 | pass
| 7 | 1.99 | 1.0717 | 41.067 | 7 | pass | [6 empty] | 7 | 2.13 | 1.4808 | 31 | 7 | pass | [6 empty] | 7 | 2.48 | 2.4059 | 21.113 | 7 | pass
| 9 | 1.95 | 1.0501 | 20.5335 | 5 | pass | [6 empty] | 9 | 2.04 | 1.4182 | 15.5 | 5 | pass | [6 empty] | 9 | 2.74 | 2.6581 | 10.5565 | 5 | pass
| 11 | 1.8 | 0.96936 | 14.3735 | 3 | pass | [6 empty] | 11 | 1.78 | 1.2375 | 10.85 | 3 | pass | [6 empty] | 11 | 2.08 | 2.0179 | 7.3895 | 3 | pass
| 13 | 1.16 | 0.6247 | 12.1622 | 3 | pass | [6 empty] | 13 | 1.71 | 1.1888 | 9.1808 | 3 | pass | [6 empty] | 13 | 1.92 | 1.8626 | 6.2527 | 3 | pass
| 15 | 1.58 | 0.85088 | 10.5405 | 3 | pass | [6 empty] | 15 | 1.74 | 1.2097 | 7.9567 | 3 | pass | [6 empty] | 15 | 1.37 | 1.3291 | 5.419 | 3 | pass
| 17 | 1.38 | 0.74317 | 9.3005 | 3 | pass | [6 empty] | 17 | 1.49 | 1.0359 | 7.0206 | 3 | pass | [6 empty] | 17 | 1.4 | 1.3582 | 4.7815 | 3 | pass
| 19 | 1.06 | 0.57084 | 8.3215 | 3 | pass | [6 empty] | 19 | 1.3 | 0.90378 | 6.2816 | 3 | pass | [6 empty] | 19 | 1.01 | 0.97982 | 4.2782 | 3 | pass
| 21 | 1.5 | 0.8078 | 7.529 | 3 | pass | [6 empty] | 21 | 1.14 | 0.79255 | 5.6833 | 3 | pass | [6 empty] | 21 | 0.89 | 0.86341 | 3.8707 | 3 | pass
| 23 | 1.22 | 0.65701 | 6.8743 | 3 | pass | [6 empty] | 23 | 1.02 | 0.70912 | 5.1891 | 3 | pass | [6 empty] | 23 | 0.88 | 0.85371 | 3.5341 | 3 | pass
| 25 | 1.23 | 0.66239 | 6.3243 | 3 | pass | [6 empty] | 25 | 0.67 | 0.4658 | 4.774 | 3 | pass | [6 empty] | 25 | 0.82 | 0.7955 | 3.2514 | 3 | pass
| 27 | 0.69 | 0.37159 | 5.8559 | 3 | pass | [6 empty] | 27 | 0.64 | 0.44494 | 4.4204 | 3 | pass | [6 empty] | 27 | 0.67 | 0.64998 | 3.0106 | 3 | pass
| 29 | 0.78 | 0.42005 | 5.452 | 3 | pass | [6 empty] | 29 | 0.37 | 0.25723 | 4.1155 | 3 | pass | [6 empty] | 29 | 0.76 | 0.73729 | 2.8029 | 3 | pass
| 31 | 1.07 | 0.57623 | 5.1003 | 3 | pass | [6 empty] | 31 | 0.38 | 0.26418 | 3.85 | 3 | pass | [6 empty] | 31 | 0.78 | 0.75669 | 2.6221 | 3 | pass
| 33 | 0.59 | 0.31773 | 4.7912 | 3 | pass | [6 empty] | 33 | 0.76 | 0.52836 | 3.6167 | 3 | pass | [6 empty] | 33 | 0.53 | 0.51416 | 2.4632 | 3 | pass
| 35 | 0.28 | 0.15079 | 4.5174 | 3 | pass | [6 empty] | 35 | 1.59 | 1.1054 | 3.41 | 3 | pass | [6 empty] | 35 | 0.69 | 0.66938 | 2.3224 | 3 | pass
| 37 | 0.56 | 0.30158 | 4.2732 | 3 | pass | [6 empty] | 37 | 0.18 | 0.12514 | 3.2257 | 3 | pass | [6 empty] | 37 | 0.5 | 0.48506 | 2.1969 | 3 | pass
| 39 | 0.84 | 0.45237 | 4.0541 | 3 | pass | [6 empty] | 39 | 0.46 | 0.3198 | 3.0603 | 3 | pass | [6 empty] | 39 | 0.52 | 0.50446 | 2.0842 | 3 | pass
| 41 | 0.39 | 0.21003 | 3.8563 | 3 | pass | [6 empty] | 41 | 0.47 | 0.32675 | 2.911 | 3 | pass | [6 empty] | 41 | 0.41 | 0.39775 | 1.9826 | 3 | pass
| HARMONICS: 277 VAC, 48V LED Load | [11 empty] | HARMONICS: 277 VAC, 36V LED Load | [11 empty] | HARMONICS: 277 VAC, 24V LED Load
| 277 | 60 | 276.87 | 164.76 | 41.166 | 0.9024 | 8.998 | 47.826 | 768.9 | 36.74 | -1.4231 | 89.2484 | 230 | 50 | 229.88 | 146.59 | 31.287 | 0.9285 | 8.005 | 36.183 | 767.2 | 27.731 | -1.641 | 88.6343 | 277 | 60 | 276.94 | 99.21 | 20.968 | 0.7632 | 17.067 | 23.913 | 766.5 | 18.31 | -1.7308 | 87.3235
| nth order | mA content | % content | mA Limit <25W | % limit, >25W | Remarks | [6 empty] | nth order | mA content | % content | mA Limit <25W | % limit, >25W | Remarks | [6 empty] | nth order | mA content | % content | mA Limit <25W | % limit, >25W | Remarks
| 1 | 162.46 | [10 empty] | 1 | 144.75 | [10 empty] | 1 | 96.21
| 2 | 0.13 | 0.08002 |  | 2 | pass | [6 empty] | 2 | 0.24 | 0.1658 |  | 2 | pass | [6 empty] | 2 | 0.17 | 0.1767 |  | 2
| 3 | 11.49 | 7.0725 | 139.9644 | 27.072 | pass | [6 empty] | 3 | 9.8 | 6.7703 | 106.3758 | 27.855 | pass | [6 empty] | 3 | 12.39 | 12.8781 | 71.2912 | 22.896 | pass
| 5 | 3.56 | 2.1913 | 78.2154 | 10 | pass | [6 empty] | 5 | 2.31 | 1.5959 | 59.4453 | 10 | pass | [6 empty] | 5 | 6.69 | 6.9535 | 39.8392 | 10 | pass
| 7 | 3.84 | 2.3637 | 41.166 | 7 | pass | [6 empty] | 7 | 1.99 | 1.3748 | 31.287 | 7 | pass | [6 empty] | 7 | 4.68 | 4.8644 | 20.968 | 7 | pass
| 9 | 3.75 | 2.3083 | 20.583 | 5 | pass | [6 empty] | 9 | 2.2 | 1.5199 | 15.6435 | 5 | pass | [6 empty] | 9 | 3.43 | 3.5651 | 10.484 | 5 | pass
| 11 | 3.05 | 1.8774 | 14.4081 | 3 | pass | [6 empty] | 11 | 1.84 | 1.2712 | 10.9505 | 3 | pass | [6 empty] | 11 | 2.54 | 2.6401 | 7.3388 | 3 | pass
| 13 | 2.84 | 1.7481 | 12.1915 | 3 | pass | [6 empty] | 13 | 1.65 | 1.1399 | 9.2658 | 3 | pass | [6 empty] | 13 | 1.95 | 2.0268 | 6.2098 | 3 | pass
| 15 | 1.77 | 1.0895 | 10.5659 | 3 | pass | [6 empty] | 15 | 1.85 | 1.2781 | 8.0303 | 3 | pass | [6 empty] | 15 | 2.03 | 2.11 | 5.3818 | 3 | pass
| 17 | 2.92 | 1.7974 | 9.3229 | 3 | pass | [6 empty] | 17 | 1.37 | 0.94646 | 7.0856 | 3 | pass | [6 empty] | 17 | 2.47 | 2.5673 | 4.7486 | 3 | pass
| 19 | 1.55 | 0.95408 | 8.3415 | 3 | pass | [6 empty] | 19 | 1.24 | 0.85665 | 6.3397 | 3 | pass | [6 empty] | 19 | 1.7 | 1.767 | 4.2488 | 3 | pass
| 21 | 1.12 | 0.6894 | 7.5471 | 3 | pass | [6 empty] | 21 | 1.16 | 0.80138 | 5.7359 | 3 | pass | [6 empty] | 21 | 1.2 | 1.2473 | 3.8441 | 3 | pass
| 23 | 0.87 | 0.53552 | 6.8908 | 3 | pass | [6 empty] | 23 | 1.04 | 0.71848 | 5.2372 | 3 | pass | [6 empty] | 23 | 1.37 | 1.424 | 3.5099 | 3 | pass
| 25 | 1.01 | 0.62169 | 6.3396 | 3 | pass | [6 empty] | 25 | 0.75 | 0.51813 | 4.8182 | 3 | pass | [6 empty] | 25 | 1.17 | 1.2161 | 3.2291 | 3 | pass
| 27 | 1.32 | 0.81251 | 5.87 | 3 | pass | [6 empty] | 27 | 0.99 | 0.68394 | 4.4613 | 3 | pass | [6 empty] | 27 | 1.22 | 1.2681 | 2.9899 | 3 | pass
| 29 | 0.77 | 0.47396 | 5.4651 | 3 | pass | [6 empty] | 29 | 0.96 | 0.66321 | 4.1536 | 3 | pass | [6 empty] | 29 | 0.84 | 0.87309 | 2.7837 | 3 | pass
| 31 | 0.89 | 0.54783 | 5.1126 | 3 | pass | [6 empty] | 31 | 0.17 | 0.11744 | 3.8856 | 3 | pass | [6 empty] | 31 | 1 | 1.0394 | 2.6041 | 3 | pass
| 33 | 1.13 | 0.69556 | 4.8027 | 3 | pass | [6 empty] | 33 | 0.65 | 0.44905 | 3.6502 | 3 | pass | [6 empty] | 33 | 0.87 | 0.90427 | 2.4463 | 3 | pass
| 35 | 1.28 | 0.78789 | 4.5283 | 3 | pass | [6 empty] | 35 | 1.16 | 0.80138 | 3.4416 | 3 | pass | [6 empty] | 35 | 0.81 | 0.84191 | 2.3065 | 3 | pass
| 37 | 0.79 | 0.48627 | 4.2835 | 3 | pass | [6 empty] | 37 | 0.6 | 0.41451 | 3.2555 | 3 | pass | [6 empty] | 37 | 0.9 | 0.93545 | 2.1818 | 3 | pass
| 39 | 0.86 | 0.52936 | 4.0638 | 3 | pass | [6 empty] | 39 | 0.46 | 0.31779 | 3.0886 | 3 | pass | [6 empty] | 39 | 0.77 | 0.80033 | 2.0699 | 3 | pass
| 41 | 0.64 | 0.39394 | 3.8656 | 3 | pass | [6 empty] | 41 | 0.3 | 0.20725 | 2.9379 | 3 | pass | [6 empty] | 41 | 0.95 | 0.98742 | 1.9689 | 3 | pass

## No Load Input Power
No Load Input Power
NO LOAD INPUT POWER
| Input |  | Input Measurement |  |  |  |  | Output 1 Measurement
| Vac (rms) | Freq (Hz) | Vin (rms) | Iin (mA) | Pin (W) | PF | % THD | Vo (V) | Io (mA) | Po (W) | %I Reg | Efficiency
| 90 | 60 | 89.94 | 24.959 | 0.4191 | 0.1871 |  | 52.324 | 0 | 0 | -100 | 0
| 100 | 60 | 99.97 | 25.797 | 0.50874 | 0.1976 |  | 52.322 | 0 | 0 | -100 | 0
| 110 | 60 | 110 | 25.88 | 0.50004 | 0.178 |  | 52.316 | 0 | 0 | -100 | 0
| 115 | 60 | 114.97 | 25.801 | 0.47196 | 0.1586 |  | 52.308 | 0 | 0 | -100 | 0
| 120 | 60 | 119.94 | 25.88 | 0.45198 | 0.1469 |  | 52.302 | 0 | 1e-05 | -100 | 0.0022125
| 132 | 60 | 131.93 | 26.088 | 0.41772 | 0.1213 |  | 52.297 | 0 | 1e-05 | -100 | 0.0023939
| 180 | 50 | 179.91 | 25.793 | 0.35973 | 0.0774 |  | 52.288 | 0 | 2e-05 | -100 | 0.0055597
| 200 | 50 | 199.97 | 26.439 | 0.34983 | 0.0653 |  | 52.285 | 0 | 1e-05 | -100 | 0.0028585
| 230 | 50 | 229.96 | 27.875 | 0.34308 | 0.0549 |  | 52.281 | 0 | 1e-05 | -100 | 0.0029148
| 265 | 50 | 264.95 | 29.811 | 0.34332 | 0.043 |  | 52.277 | 0 | 1e-05 | -100 | 0.0029127
| 277 | 60 | 276.98 | 34.678 | 0.34635 | 0.0368 |  | 52.275 | 0 | 1e-05 | -100 | 0.0028873
| 300 | 60 | 300.04 | 36.43 | 0.35361 | 0.031 |  | 52.273 | 0 | 1e-05 | -100 | 0.002828
LIGHT OFF INPUT POWER
| Input |  | Input Measurement |  |  |  |  | Output 1 Measurement
| Vac (rms) | Freq (Hz) | Vin (rms) | Iin (mA) | Pin (W) | PF | % THD | Vo (V) | Io (mA) | Po (W) | %I Reg | Efficiency
| 90 | 60 | 89.94 | 22.972 | 0.056661 | 0.0279 |  | 17.346 | 0 | 0 | -100 | 0
| 100 | 60 | 99.97 | 23.412 | 0.058701 | 0.025 |  | 17.339 | 0 | 0 | -100 | 0
| 110 | 60 | 110 | 23.839 | 0.061401 | 0.0224 |  | 17.338 | 0 | 0 | -100 | 0
| 115 | 60 | 114.97 | 24.063 | 0.063516 | 0.0245 |  | 17.338 | 0 | 0 | -100 | 0
| 120 | 60 | 119.94 | 24.266 | 0.066054 | 0.0224 |  | 17.338 | 0 | 0 | -100 | 0
| 132 | 60 | 131.93 | 24.801 | 0.073365 | 0.0215 |  | 17.338 | 0 | 0 | -100 | 0
| 180 | 50 | 179.91 | 25.049 | 0.11033 | 0.0254 |  | 17.335 | 0 | 0 | -100 | 0
| 200 | 50 | 199.97 | 25.845 | 0.12782 | 0.0247 |  | 17.333 | 0 | 0 | -100 | 0
| 230 | 50 | 229.96 | 27.4 | 0.15547 | 0.0246 |  | 17.334 | 0 | 0 | -100 | 0
| 265 | 50 | 264.95 | 29.558 | 0.19085 | 0.0245 |  | 17.327 | 0 | 0 | -100 | 0
| 277 | 60 | 276.97 | 34.417 | 0.20492 | 0.0217 |  | 17.326 | 0 | 0 | -100 | 0
| 300 | 60 | 300.04 | 36.25 | 0.23101 | 0.0213 |  | 17.323 | 0 | 1e-05 | -100 | 0.0043289

## Analog Dimming
Legacy Dimming: Analog
| 48V LED, 120 VAC | [12 empty] | 48V LED, 230 VAC | [12 empty] | 48V LED, 277 VAC | [12 empty] | 36V LED, 120 VAC | [12 empty] | 36V LED, 230 VAC | [12 empty] | 36V LED, 277 VAC | [12 empty] | 24V LED, 120 VAC | [12 empty] | 24V LED, 230 VAC | [12 empty] | 24V LED, 277 VAC
|  | Input |  | Input Measurement |  |  |  |  | Output 1 Measurement | [5 empty] | Input |  | Input Measurement |  |  |  |  | Output 1 Measurement | [5 empty] | Input |  | Input Measurement |  |  |  |  | Output 1 Measurement | [5 empty] | Input |  | Input Measurement |  |  |  |  | Output 1 Measurement | [5 empty] | Input |  | Input Measurement |  |  |  |  | Output 1 Measurement | [5 empty] | Input |  | Input Measurement |  |  |  |  | Output 1 Measurement | [5 empty] | Input |  | Input Measurement |  |  |  |  | Output 1 Measurement | [5 empty] | Input |  | Input Measurement |  |  |  |  | Output 1 Measurement | [5 empty] | Input |  | Input Measurement |  |  |  |  | Output 1 Measurement
|  | Vac (rms) | Freq (Hz) | Vin (rms) | Iin (mA) | Pin (W) | PF | % THD | Vo (V) | Io (mA) | Po (W) | %I Reg | Efficiency |  | Vac (rms) | Freq (Hz) | Vin (rms) | Iin (mA) | Pin (W) | PF | % THD | Vo (V) | Io (mA) | Po (W) | %I Reg | Efficiency |  | Vac (rms) | Freq (Hz) | Vin (rms) | Iin (mA) | Pin (W) | PF | % THD | Vo (V) | Io (mA) | Po (W) | %I Reg | Efficiency |  | Vac (rms) | Freq (Hz) | Vin (rms) | Iin (mA) | Pin (W) | PF | % THD | Vo (V) | Io (mA) | Po (W) | %I Reg | Efficiency |  | Vac (rms) | Freq (Hz) | Vin (rms) | Iin (mA) | Pin (W) | PF | % THD | Vo (V) | Io (mA) | Po (W) | %I Reg | Efficiency |  | Vac (rms) | Freq (Hz) | Vin (rms) | Iin (mA) | Pin (W) | PF | % THD | Vo (V) | Io (mA) | Po (W) | %I Reg | Efficiency |  | Vac (rms) | Freq (Hz) | Vin (rms) | Iin (mA) | Pin (W) | PF | % THD | Vo (V) | Io (mA) | Po (W) | %I Reg | Efficiency |  | Vac (rms) | Freq (Hz) | Vin (rms) | Iin (mA) | Pin (W) | PF | % THD | Vo (V) | Io (mA) | Po (W) | %I Reg | Efficiency |  | Vac (rms) | Freq (Hz) | Vin (rms) | Iin (mA) | Pin (W) | PF | % THD | Vo (V) | Io (mA) | Po (W) | %I Reg | Efficiency
| 10 | 120 | 60 | 119.9 | 341.15 | 40.545 | 0.9912 | 4.321 | 47.703 | 755.1 | 35.984 | -3.1923 | 88.7508 | 10 | 230 | 50 | 229.86 | 183.77 | 40.251 | 0.9529 | 6.918 | 47.684 | 754.8 | 35.957 | -3.2308 | 89.3319 | 10 | 277 | 60 | 276.89 | 161.22 | 40.22 | 0.9011 | 9.171 | 47.599 | 754.4 | 35.874 | -3.2821 | 89.1944 | 10 | 120 | 60 | 119.92 | 259.55 | 30.72 | 0.987 | 4.432 | 36.026 | 754.3 | 27.148 | -3.2949 | 88.3724 | 10 | 230 | 50 | 229.89 | 143.67 | 30.629 | 0.9274 | 8.156 | 36.006 | 754 | 27.121 | -3.3333 | 88.5468 | 10 | 277 | 60 | 276.92 | 130.04 | 30.711 | 0.8529 | 12.209 | 35.98 | 754 | 27.1 | -3.3333 | 88.242 | 10 | 120 | 60 | 119.84 | 175.75 | 20.496 | 0.9731 | 6.045 | 23.705 | 752.8 | 17.827 | -3.4872 | 86.9779 | 10 | 230 | 50 | 229.83 | 104.65 | 20.792 | 0.8644 | 13.228 | 23.867 | 753.8 | 17.969 | -3.359 | 86.4227 | 10 | 277 | 60 | 276.85 | 99.49 | 20.897 | 0.7587 | 17.77 | 23.842 | 754.5 | 17.966 | -3.2692 | 85.9741
| 9 | 120 | 60 | 119.9 | 340.95 | 40.52 | 0.9912 | 4.286 | 47.688 | 755 | 35.969 | -3.2051 | 88.7685 | 9 | 230 | 50 | 229.86 | 183.64 | 40.219 | 0.9528 | 6.917 | 47.669 | 754.6 | 35.939 | -3.2564 | 89.3583 | 9 | 277 | 60 | 276.89 | 161.14 | 40.198 | 0.901 | 9.84 | 47.587 | 754.3 | 35.858 | -3.2949 | 89.2034 | 9 | 120 | 60 | 119.92 | 259.37 | 30.693 | 0.9869 | 4.079 | 36.018 | 754.1 | 27.134 | -3.3205 | 88.4045 | 9 | 230 | 50 | 229.89 | 143.61 | 30.618 | 0.9273 | 8.174 | 35.999 | 753.9 | 27.112 | -3.3462 | 88.5492 | 9 | 277 | 60 | 276.92 | 129.99 | 30.697 | 0.8528 | 11.889 | 35.973 | 753.9 | 27.093 | -3.3462 | 88.2594 | 9 | 120 | 60 | 119.84 | 175.7 | 20.49 | 0.9731 | 5.583 | 23.702 | 752.9 | 17.825 | -3.4744 | 86.9937 | 9 | 230 | 50 | 229.84 | 104.6 | 20.779 | 0.8644 | 13.339 | 23.861 | 753.7 | 17.962 | -3.3718 | 86.443 | 9 | 277 | 60 | 276.85 | 99.45 | 20.886 | 0.7586 | 18.622 | 23.838 | 754.4 | 17.962 | -3.2821 | 86.0002
| 8 | 120 | 60 | 119.91 | 296.17 | 35.169 | 0.9904 | 4.126 | 47.185 | 663.1 | 31.255 | -14.9872 | 88.8709 | 8 | 230 | 50 | 229.88 | 161.73 | 35.047 | 0.9426 | 7.484 | 47.175 | 663.7 | 31.28 | -14.9103 | 89.2516 | 8 | 277 | 60 | 276.91 | 143.72 | 35.031 | 0.8803 | 10.5 | 47.094 | 663.1 | 31.2 | -14.9872 | 89.064 | 8 | 120 | 60 | 119.92 | 226.5 | 26.723 | 0.9837 | 4.055 | 35.632 | 663.6 | 23.622 | -14.9231 | 88.3958 | 8 | 230 | 50 | 229.9 | 127.35 | 26.699 | 0.9119 | 8.601 | 35.615 | 663.5 | 23.607 | -14.9359 | 88.419 | 8 | 277 | 60 | 276.93 | 117.18 | 26.78 | 0.8253 | 13.293 | 35.59 | 663.3 | 23.58 | -14.9615 | 88.0508 | 8 | 120 | 60 | 119.86 | 154 | 17.856 | 0.9673 | 5.667 | 23.485 | 662.4 | 15.54 | -15.0769 | 87.0296 | 8 | 230 | 50 | 229.84 | 93.98 | 18.157 | 0.8405 | 14.169 | 23.64 | 664 | 15.678 | -14.8718 | 86.3469 | 8 | 277 | 60 | 276.86 | 91.15 | 18.256 | 0.7234 | 20.192 | 23.618 | 664.1 | 15.666 | -14.859 | 85.8129
| 7 | 120 | 60 | 119.91 | 245.69 | 29.071 | 0.9867 | 4.084 | 46.566 | 555.2 | 25.827 | -28.8205 | 88.8411 | 7 | 230 | 50 | 229.89 | 136.46 | 29.023 | 0.925 | 7.662 | 46.558 | 555.5 | 25.835 | -28.7821 | 89.0156 | 7 | 277 | 60 | 276.92 | 124.01 | 29.067 | 0.8464 | 11.909 | 46.486 | 555.5 | 25.794 | -28.7821 | 88.7398 | 7 | 120 | 60 | 119.93 | 188.77 | 22.134 | 0.9778 | 3.919 | 35.155 | 557 | 19.563 | -28.5897 | 88.3844 | 7 | 230 | 50 | 229.92 | 108.8 | 22.157 | 0.8858 | 9.578 | 35.138 | 556.6 | 19.537 | -28.641 | 88.1753 | 7 | 277 | 60 | 276.94 | 102.8 | 22.247 | 0.7815 | 16.167 | 35.116 | 556.6 | 19.525 | -28.641 | 87.7646 | 7 | 120 | 60 | 119.87 | 129.33 | 14.825 | 0.9562 | 6.494 | 23.218 | 556.1 | 12.898 | -28.7051 | 87.0017 | 7 | 230 | 50 | 229.85 | 82.03 | 15.114 | 0.8016 | 15.709 | 23.369 | 557.8 | 13.018 | -28.4872 | 86.1321 | 7 | 277 | 60 | 276.86 | 81.63 | 15.205 | 0.6727 | 22.088 | 23.346 | 557.6 | 13.003 | -28.5128 | 85.5179
| 6 | 120 | 60 | 119.92 | 197.51 | 23.223 | 0.9805 | 4.35 | 45.921 | 449.4 | 20.615 | -42.3846 | 88.7698 | 6 | 230 | 50 | 229.91 | 112.66 | 23.227 | 0.8967 | 8.761 | 45.911 | 449 | 20.59 | -42.4359 | 88.6468 | 6 | 277 | 60 | 276.93 | 105.54 | 23.294 | 0.797 | 14.429 | 45.845 | 449.1 | 20.569 | -42.4231 | 88.3017 | 6 | 120 | 60 | 119.93 | 151.91 | 17.636 | 0.9678 | 4.402 | 34.645 | 449.6 | 15.562 | -42.359 | 88.24 | 6 | 230 | 50 | 229.93 | 91.16 | 17.714 | 0.8452 | 12.072 | 34.63 | 449.6 | 15.553 | -42.359 | 87.8006 | 6 | 277 | 60 | 276.95 | 89.04 | 17.805 | 0.7219 | 18.35 | 34.607 | 449.5 | 15.539 | -42.3718 | 87.2732 | 6 | 120 | 60 | 119.89 | 105.54 | 11.857 | 0.9371 | 7.831 | 22.938 | 449.8 | 10.305 | -42.3333 | 86.9107 | 6 | 230 | 50 | 229.86 | 70.7 | 12.134 | 0.7466 | 18.355 | 23.081 | 451.4 | 10.407 | -42.1282 | 85.7673 | 6 | 277 | 60 | 276.87 | 72.52 | 12.226 | 0.6089 | 24.898 | 23.059 | 451.1 | 10.39 | -42.1667 | 84.9828
| 5 | 120 | 60 | 119.93 | 151.18 | 17.579 | 0.9697 | 5.257 | 45.22 | 343.1 | 15.498 | -56.0128 | 88.162 | 5 | 230 | 50 | 229.93 | 90.19 | 17.564 | 0.847 | 10.982 | 45.208 | 342 | 15.446 | -56.1538 | 87.9412 | 5 | 277 | 60 | 276.95 | 88.41 | 17.71 | 0.7233 | 18.903 | 45.153 | 343.2 | 15.483 | -56 | 87.4252 | 5 | 120 | 60 | 119.88 | 116.38 | 13.261 | 0.9505 | 6.296 | 34.092 | 342.5 | 11.662 | -56.0897 | 87.9421 | 5 | 230 | 50 | 229.94 | 74.63 | 13.386 | 0.78 | 14.401 | 34.078 | 342.5 | 11.658 | -56.0897 | 87.091 | 5 | 277 | 60 | 276.96 | 76.29 | 13.519 | 0.6398 | 22.234 | 34.063 | 343.2 | 11.679 | -56 | 86.3895 | 5 | 120 | 60 | 119.9 | 82.95 | 8.963 | 0.9011 | 7.554 | 22.631 | 342.9 | 7.751 | -56.0385 | 86.4777 | 5 | 230 | 50 | 229.87 | 59.98 | 9.199 | 0.6673 | 22.57 | 22.765 | 344 | 7.822 | -55.8974 | 85.031 | 5 | 277 | 60 | 276.88 | 63.65 | 9.294 | 0.5274 | 29.435 | 22.747 | 344 | 7.816 | -55.8974 | 84.0973
| 4 | 120 | 60 | 119.88 | 106.14 | 11.991 | 0.9421 | 5.085 | 44.432 | 236.13 | 10.478 | -69.7269 | 87.3822 | 4 | 230 | 50 | 229.94 | 69.58 | 12.075 | 0.7547 | 15.413 | 44.427 | 235.9 | 10.468 | -69.7564 | 86.6915 | 4 | 277 | 60 | 276.96 | 72.25 | 12.218 | 0.6106 | 23.671 | 44.377 | 236.84 | 10.501 | -69.6359 | 85.947 | 4 | 120 | 60 | 119.9 | 83.25 | 9.048 | 0.9065 | 8.187 | 33.475 | 235.65 | 7.879 | -69.7885 | 87.08 | 4 | 230 | 50 | 229.95 | 59.65 | 9.2 | 0.6709 | 19.617 | 33.465 | 236 | 7.888 | -69.7436 | 85.7391 | 4 | 277 | 60 | 276.97 | 64.09 | 9.329 | 0.5255 | 28.014 | 33.454 | 236.78 | 7.914 | -69.6436 | 84.8322 | 4 | 120 | 60 | 119.92 | 61.89 | 6.126 | 0.8254 | 13.363 | 22.286 | 236.05 | 5.254 | -69.7372 | 85.7656 | 4 | 230 | 50 | 229.88 | 49.94 | 6.344 | 0.5526 | 28.13 | 22.411 | 237.16 | 5.308 | -69.5949 | 83.6696 | 4 | 277 | 60 | 276.89 | 55.88 | 6.457 | 0.4173 | 33.87 | 22.395 | 237.37 | 5.31 | -69.5679 | 82.2363
| 3 | 120 | 60 | 119.92 | 115.41 | 6.091 | 0.4394 | 87.708 | 43.39 | 113.94 | 4.943 | -85.3923 | 81.1525 | 3 | 230 | 50 | 229.95 | 77.16 | 6.142 | 0.3462 | 52.873 | 43.389 | 113.9 | 4.941 | -85.3974 | 80.4461 | 3 | 277 | 60 | 276.97 | 67.38 | 6.211 | 0.3327 | 42.305 | 43.335 | 113.87 | 4.934 | -85.4013 | 79.4397 | 3 | 120 | 60 | 119.92 | 97.35 | 4.892 | 0.4185 | 82.517 | 32.74 | 121.5 | 3.9771 | -84.4231 | 81.298 | 3 | 230 | 50 | 229.96 | 65.35 | 4.949 | 0.3295 | 45.94 | 32.728 | 121.33 | 3.97 | -84.4449 | 80.2182 | 3 | 277 | 60 | 276.98 | 57.41 | 5.048 | 0.3177 | 41.071 | 32.713 | 121.48 | 3.9738 | -84.4256 | 78.7203 | 3 | 120 | 60 | 119.93 | 73.61 | 3.435 | 0.3892 | 71.598 | 21.918 | 127.29 | 2.7896 | -83.6808 | 81.2111 | 3 | 230 | 50 | 229.89 | 47.82 | 3.558 | 0.3236 | 42.799 | 22.034 | 127.28 | 2.804 | -83.6821 | 78.8083 | 3 | 277 | 60 | 276.89 | 47.78 | 3.682 | 0.2783 | 37.538 | 22.019 | 127.42 | 2.8052 | -83.6641 | 76.1869
| 2 | 120 | 60 | 119.94 | 35.16 | 1.181 | 0.2801 | 47.106 | 41.836 | 20.25 | 0.8471 | -97.4038 | 71.7273 | 2 | 230 | 50 | 229.97 | 31.05 | 1.279 | 0.179 | 34.109 | 41.838 | 20.297 | 0.8491 | -97.3978 | 66.3878 | 2 | 277 | 60 | 276.98 | 36.51 | 1.308 | 0.1294 | 23.514 | 41.791 | 20.497 | 0.8565 | -97.3722 | 65.4817 | 2 | 120 | 60 | 119.95 | 31.8 | 0.963 | 0.2525 | 49.03 | 31.469 | 20.925 | 0.6585 | -97.3173 | 68.3801 | 2 | 230 | 50 | 229.97 | 30.16 | 1.078 | 0.1554 | 27.948 | 31.485 | 21.99 | 0.6923 | -97.1808 | 64.2208 | 2 | 277 | 60 | 276.99 | 35.68 | 1.052 | 0.1064 | 21.404 | 31.437 | 20.735 | 0.6518 | -97.3417 | 61.9582 | 2 | 120 | 60 | 119.95 | 31.29 | 0.931 | 0.2481 | 47.317 | 21.221 | 31.29 | 0.664 | -95.9885 | 71.3212 | 2 | 230 | 50 | 229.89 | 29.598 | 0.973 | 0.1429 | 31.306 | 21.324 | 30.13 | 0.6423 | -96.1372 | 66.0123 | 2 | 277 | 60 | 276.9 | 35.43 | 1.002 | 0.1021 | 19.852 | 21.309 | 30.27 | 0.6449 | -96.1192 | 64.3613
| 1 | 120 | 60 | 119.95 | 27.192 | 0.537 | 0.1646 | 47.096 | 41.197 | 7.192 | 0.2963 | -99.0779 | 55.1769 | 1 | 230 | 50 | 229.97 | 28.21 | 0.534 | 0.0824 | 18.529 | 41.168 | 6.843 | 0.2817 | -99.1227 | 52.7528 | 1 | 277 | 60 | 276.98 | 34.38 | 0.565 | 0.0593 | 13.593 | 41.117 | 6.883 | 0.283 | -99.1176 | 50.0885 | 1 | 120 | 60 | 119.95 | 26.423 | 0.4297 | 0.1356 | 32.196 | 30.981 | 7.574 | 0.23463 | -99.029 | 54.6032 | 1 | 230 | 50 | 229.97 | 27.946 | 0.441 | 0.0686 | 24.083 | 30.957 | 7.376 | 0.22832 | -99.0544 | 51.7732 | 1 | 277 | 60 | 276.99 | 34.22 | 0.479 | 0.0505 | 21.13 | 30.954 | 7.613 | 0.23565 | -99.024 | 49.1962 | 1 | 120 | 60 | 119.95 | 31.25 | 0.93 | 0.2482 | 48.347 | 21.226 | 31.22 | 0.6627 | -95.9974 | 71.2581 | 1 | 230 | 50 | 229.9 | 29.596 | 0.972 | 0.1428 | 30.555 | 21.327 | 30.09 | 0.6417 | -96.1423 | 66.0185 | 1 | 277 | 60 | 276.9 | 35.42 | 1.001 | 0.1021 | 26.913 | 21.314 | 30.23 | 0.6442 | -96.1244 | 64.3556
| 0 | 120 | 60 | 119.95 | 24.822 | 0.0684 | 0.023 | 37.186 | 35.477 | 0 | 0.00021 | -100 | 0.30702 | 0 | 230 | 50 | 229.97 | 27.353 | 0.178 | 0.0283 | 7.528 | 35.479 | 0 | 0.00023 | -100 | 0.12921 | 0 | 277 | 60 | 276.99 | 33.78 | 0.24 | 0.0256 | 18.939 | 35.389 | 0 | 0.00021 | -100 | 0.0875 | 0 | 120 | 60 | 119.95 | 24.85 | 0.0708 | 0.0238 | 17.448 | 26.399 | 0 | 0.00013 | -100 | 0.18362 | 0 | 230 | 50 | 229.98 | 27.35 | 0.177 | 0.0281 | 8.424 | 26.38 | 0 | 0.00012 | -100 | 0.067797 | 0 | 277 | 60 | 276.99 | 33.78 | 0.242 | 0.0258 | 6.497 | 26.35 | 0 | 0.00011 | -100 | 0.045455 | 0 | 120 | 60 | 119.95 | 24.857 | 0.07 | 0.0235 | 11.207 | 17.476 | 0 | 6e-05 | -100 | 0.085714 | 0 | 230 | 50 | 229.9 | 27.157 | 0.177 | 0.0283 | 19.897 | 17.644 | 0 | 0.00013 | -100 | 0.073446 | 0 | 277 | 60 | 276.9 | 33.66 | 0.239 | 0.0256 | 17.636 | 17.644 | 0 | 0.0001 | -100 | 0.041841

## Resistor Dimming
Legacy Dimming: Resistor
| 48V LED, 120 VAC | [12 empty] | 48V LED, 230 VAC | [12 empty] | 48V LED, 277 VAC | [12 empty] | 36V LED, 120 VAC | [12 empty] | 36V LED, 230 VAC | [12 empty] | 36V LED, 277 VAC | [12 empty] | 24V LED, 120 VAC | [12 empty] | 24V LED, 230 VAC | [12 empty] | 24V LED, 277 VAC
|  | Input |  | Input Measurement |  |  |  |  | Output 1 Measurement | [5 empty] | Input |  | Input Measurement |  |  |  |  | Output 1 Measurement | [5 empty] | Input |  | Input Measurement |  |  |  |  | Output 1 Measurement | [5 empty] | Input |  | Input Measurement |  |  |  |  | Output 1 Measurement | [5 empty] | Input |  | Input Measurement |  |  |  |  | Output 1 Measurement | [5 empty] | Input |  | Input Measurement |  |  |  |  | Output 1 Measurement | [5 empty] | Input |  | Input Measurement |  |  |  |  | Output 1 Measurement | [5 empty] | Input |  | Input Measurement |  |  |  |  | Output 1 Measurement | [5 empty] | Input |  | Input Measurement |  |  |  |  | Output 1 Measurement
|  | Vac (rms) | Freq (Hz) | Vin (rms) | Iin (mA) | Pin (W) | PF | % THD | Vo (V) | Io (mA) | Po (W) | %I Reg | Efficiency |  | Vac (rms) | Freq (Hz) | Vin (rms) | Iin (mA) | Pin (W) | PF | % THD | Vo (V) | Io (mA) | Po (W) | %I Reg | Efficiency |  | Vac (rms) | Freq (Hz) | Vin (rms) | Iin (mA) | Pin (W) | PF | % THD | Vo (V) | Io (mA) | Po (W) | %I Reg | Efficiency |  | Vac (rms) | Freq (Hz) | Vin (rms) | Iin (mA) | Pin (W) | PF | % THD | Vo (V) | Io (mA) | Po (W) | %I Reg | Efficiency |  | Vac (rms) | Freq (Hz) | Vin (rms) | Iin (mA) | Pin (W) | PF | % THD | Vo (V) | Io (mA) | Po (W) | %I Reg | Efficiency |  | Vac (rms) | Freq (Hz) | Vin (rms) | Iin (mA) | Pin (W) | PF | % THD | Vo (V) | Io (mA) | Po (W) | %I Reg | Efficiency |  | Vac (rms) | Freq (Hz) | Vin (rms) | Iin (mA) | Pin (W) | PF | % THD | Vo (V) | Io (mA) | Po (W) | %I Reg | Efficiency |  | Vac (rms) | Freq (Hz) | Vin (rms) | Iin (mA) | Pin (W) | PF | % THD | Vo (V) | Io (mA) | Po (W) | %I Reg | Efficiency |  | Vac (rms) | Freq (Hz) | Vin (rms) | Iin (mA) | Pin (W) | PF | % THD | Vo (V) | Io (mA) | Po (W) | %I Reg | Efficiency
| 100 | 120 | 60 | 119.88 | 341.8 | 40.618 | 0.9913 | 4.257 | 47.777 | 755.1 | 36.045 | -3.1923 | 88.7414 | 100 | 230 | 50 | 229.81 | 183.77 | 40.247 | 0.953 | 6.974 | 47.686 | 754.7 | 35.951 | -3.2436 | 89.3259 | 100 | 277 | 50 | 276.81 | 158.24 | 40.252 | 0.919 | 8.997 | 47.621 | 754.4 | 35.889 | -3.2821 | 89.1608 | 100 | 120 | 60 | 119.89 | 259.38 | 30.694 | 0.987 | 4.032 | 36.007 | 754.2 | 27.128 | -3.3077 | 88.3821 | 100 | 230 | 50 | 229.84 | 143.7 | 30.633 | 0.9274 | 8.495 | 36.002 | 754.1 | 27.122 | -3.3205 | 88.5385 | 100 | 277 | 60 | 276.86 | 130.2 | 30.755 | 0.8532 | 11.865 | 35.993 | 754.5 | 27.128 | -3.2692 | 88.2068 | 100 | 120 | 60 | 119.81 | 175.98 | 20.521 | 0.9732 | 5.88 | 23.722 | 753.1 | 17.845 | -3.4487 | 86.9597 | 100 | 230 | 50 | 229.87 | 103.91 | 20.621 | 0.8633 | 13.387 | 23.731 | 752.2 | 17.828 | -3.5641 | 86.4556 | 100 | 277 | 60 | 276.89 | 99.09 | 20.779 | 0.7574 | 18.813 | 23.744 | 753.5 | 17.871 | -3.3974 | 86.0051
| 90 | 120 | 60 | 119.88 | 341.68 | 40.601 | 0.9913 | 4.215 | 47.762 | 755 | 36.029 | -3.2051 | 88.7392 | 90 | 230 | 50 | 229.81 | 183.66 | 40.221 | 0.953 | 6.714 | 47.671 | 754.6 | 35.934 | -3.2564 | 89.3414 | 90 | 277 | 50 | 276.81 | 158.19 | 40.242 | 0.919 | 9.117 | 47.609 | 754.4 | 35.88 | -3.2821 | 89.1606 | 90 | 120 | 60 | 119.89 | 259.36 | 30.687 | 0.987 | 4.581 | 36.002 | 754.1 | 27.122 | -3.3205 | 88.3827 | 90 | 230 | 50 | 229.85 | 143.65 | 30.619 | 0.9274 | 8.652 | 35.997 | 753.9 | 27.111 | -3.3462 | 88.5431 | 90 | 277 | 60 | 276.86 | 130.14 | 30.739 | 0.8531 | 11.831 | 35.988 | 754.3 | 27.119 | -3.2949 | 88.2234 | 90 | 120 | 60 | 119.82 | 175.97 | 20.518 | 0.9732 | 5.597 | 23.721 | 753.1 | 17.844 | -3.4487 | 86.9675 | 90 | 230 | 50 | 229.87 | 103.88 | 20.614 | 0.8632 | 13.247 | 23.729 | 752.1 | 17.826 | -3.5769 | 86.4752 | 90 | 277 | 60 | 276.89 | 99.07 | 20.773 | 0.7572 | 18.824 | 23.741 | 753.4 | 17.867 | -3.4103 | 86.0107
| 80 | 120 | 60 | 119.88 | 341.52 | 40.587 | 0.9913 | 4.028 | 47.749 | 755 | 36.02 | -3.2051 | 88.7476 | 80 | 230 | 50 | 229.81 | 183.56 | 40.2 | 0.9529 | 6.798 | 47.66 | 754.5 | 35.924 | -3.2692 | 89.3632 | 80 | 277 | 50 | 276.81 | 158.11 | 40.217 | 0.919 | 8.803 | 47.598 | 754.2 | 35.866 | -3.3077 | 89.1812 | 80 | 120 | 60 | 119.89 | 259.23 | 30.672 | 0.987 | 4.574 | 35.995 | 753.9 | 27.111 | -3.3462 | 88.3901 | 80 | 230 | 50 | 229.85 | 143.61 | 30.613 | 0.9274 | 8.66 | 35.991 | 753.9 | 27.108 | -3.3462 | 88.5506 | 80 | 277 | 60 | 276.86 | 130.09 | 30.724 | 0.853 | 11.903 | 35.981 | 754.3 | 27.114 | -3.2949 | 88.2502 | 80 | 120 | 60 | 119.81 | 175.91 | 20.512 | 0.9732 | 5.628 | 23.717 | 753 | 17.84 | -3.4615 | 86.9735 | 80 | 230 | 50 | 229.88 | 103.88 | 20.614 | 0.8632 | 12.891 | 23.728 | 752.1 | 17.826 | -3.5769 | 86.4752 | 80 | 277 | 60 | 276.89 | 99.05 | 20.768 | 0.7572 | 17.88 | 23.738 | 753.5 | 17.864 | -3.3974 | 86.0169
| 70 | 120 | 60 | 119.88 | 295.81 | 35.124 | 0.9905 | 4.036 | 47.237 | 661.5 | 31.213 | -15.1923 | 88.8652 | 70 | 230 | 50 | 229.82 | 161.22 | 34.923 | 0.9426 | 7.469 | 47.155 | 661.6 | 31.167 | -15.1795 | 89.2449 | 70 | 277 | 50 | 276.83 | 140.05 | 34.954 | 0.9016 | 9.332 | 47.097 | 661.1 | 31.104 | -15.2436 | 88.9855 | 70 | 120 | 60 | 119.9 | 225.73 | 26.625 | 0.9838 | 4.089 | 35.603 | 661.7 | 23.537 | -15.1667 | 88.4019 | 70 | 230 | 50 | 229.86 | 126.92 | 26.59 | 0.9115 | 8.624 | 35.597 | 661.2 | 23.512 | -15.2308 | 88.4242 | 70 | 277 | 60 | 276.87 | 116.94 | 26.702 | 0.8247 | 14.075 | 35.588 | 661.3 | 23.512 | -15.2179 | 88.0533 | 70 | 120 | 60 | 119.83 | 153.62 | 17.807 | 0.9673 | 5.541 | 23.494 | 660.3 | 15.497 | -15.3462 | 87.0276 | 70 | 230 | 50 | 229.89 | 93.11 | 17.947 | 0.8384 | 13.679 | 23.507 | 660 | 15.495 | -15.3846 | 86.3375 | 70 | 277 | 60 | 276.9 | 90.57 | 18.08 | 0.721 | 19.612 | 23.514 | 660.8 | 15.519 | -15.2821 | 85.8352
| 60 | 120 | 60 | 119.89 | 238.23 | 28.165 | 0.9862 | 4.134 | 46.522 | 537.6 | 24.983 | -31.0769 | 88.7023 | 60 | 230 | 50 | 229.84 | 132.02 | 27.968 | 0.9217 | 8.121 | 46.439 | 536.5 | 24.887 | -31.2179 | 88.9838 | 60 | 277 | 50 | 276.84 | 116.79 | 28.052 | 0.8675 | 11.406 | 46.389 | 536.8 | 24.873 | -31.1795 | 88.6675 | 60 | 120 | 60 | 119.9 | 181.92 | 21.306 | 0.9769 | 4.169 | 35.046 | 537.8 | 18.829 | -31.0513 | 88.3742 | 60 | 230 | 50 | 229.87 | 105.56 | 21.361 | 0.8803 | 10.373 | 35.041 | 537.6 | 18.82 | -31.0769 | 88.1045 | 60 | 277 | 60 | 276.88 | 100.39 | 21.485 | 0.7731 | 16.688 | 35.037 | 538 | 18.831 | -31.0256 | 87.6472 | 60 | 120 | 60 | 119.85 | 125.13 | 14.304 | 0.9538 | 5.676 | 23.183 | 537.5 | 12.447 | -31.0897 | 87.0176 | 60 | 230 | 50 | 229.89 | 79.53 | 14.462 | 0.791 | 16.207 | 23.196 | 537 | 12.442 | -31.1538 | 86.0324 | 60 | 277 | 60 | 276.91 | 79.73 | 14.588 | 0.6608 | 23.548 | 23.205 | 537.8 | 12.466 | -31.0513 | 85.4538
| 50 | 120 | 60 | 119.9 | 181.85 | 21.335 | 0.9785 | 4.548 | 45.748 | 413.2 | 18.884 | -47.0256 | 88.5118 | 50 | 230 | 50 | 229.86 | 104.81 | 21.274 | 0.8831 | 9.355 | 45.671 | 412.5 | 18.819 | -47.1154 | 88.4601 | 50 | 277 | 50 | 276.86 | 94.98 | 21.349 | 0.812 | 13.976 | 45.624 | 412.5 | 18.797 | -47.1154 | 88.0463 | 50 | 120 | 60 | 119.84 | 139.13 | 16.088 | 0.9649 | 5.597 | 34.44 | 412.6 | 14.194 | -47.1026 | 88.2273 | 50 | 230 | 50 | 229.89 | 85.16 | 16.18 | 0.8266 | 13.023 | 34.431 | 412.2 | 14.174 | -47.1538 | 87.602 | 50 | 277 | 60 | 276.89 | 84.59 | 16.333 | 0.6973 | 19.482 | 34.431 | 413.1 | 14.209 | -47.0385 | 86.9957 | 50 | 120 | 60 | 119.87 | 97.75 | 10.868 | 0.9276 | 8.416 | 22.848 | 413.2 | 9.43 | -47.0256 | 86.7685 | 50 | 230 | 50 | 229.9 | 66.67 | 11.033 | 0.7199 | 19.698 | 22.861 | 413.2 | 9.435 | -47.0256 | 85.5162 | 50 | 277 | 60 | 276.91 | 69.21 | 11.137 | 0.5811 | 27.19 | 22.867 | 413.2 | 9.439 | -47.0256 | 84.7535
| 40 | 120 | 60 | 119.85 | 128.21 | 14.741 | 0.9593 | 4.342 | 44.89 | 288.78 | 12.95 | -62.9769 | 87.8502 | 40 | 230 | 50 | 229.88 | 79.41 | 14.754 | 0.8083 | 12.816 | 44.817 | 288.17 | 12.901 | -63.0551 | 87.4407 | 40 | 277 | 50 | 276.87 | 75.01 | 14.883 | 0.7165 | 18.903 | 44.78 | 288.7 | 12.914 | -62.9872 | 86.7701 | 40 | 120 | 60 | 119.87 | 99.13 | 11.092 | 0.9336 | 5.508 | 33.77 | 288.01 | 9.715 | -63.0756 | 87.5856 | 40 | 230 | 50 | 229.9 | 66.79 | 11.238 | 0.7319 | 16.65 | 33.767 | 288.28 | 9.723 | -63.041 | 86.519 | 40 | 277 | 60 | 276.91 | 70.05 | 11.382 | 0.5868 | 25.057 | 33.768 | 289.18 | 9.756 | -62.9256 | 85.7143 | 40 | 120 | 60 | 119.89 | 71.95 | 7.517 | 0.8714 | 11.233 | 22.472 | 288.71 | 6.481 | -62.9859 | 86.2179 | 40 | 230 | 50 | 229.91 | 54.61 | 7.673 | 0.6111 | 25.64 | 22.483 | 288.35 | 6.475 | -63.0321 | 84.3868 | 40 | 277 | 60 | 276.92 | 59.26 | 7.801 | 0.4754 | 31.075 | 22.493 | 289.11 | 6.496 | -62.9346 | 83.2714
| 30 | 120 | 60 | 119.88 | 77.68 | 8.333 | 0.8951 | 6.974 | 43.876 | 164.07 | 7.189 | -78.9654 | 86.2715 | 30 | 230 | 50 | 229.9 | 56.8 | 8.441 | 0.6464 | 20.502 | 43.815 | 164.04 | 7.178 | -78.9692 | 85.0373 | 30 | 277 | 50 | 276.89 | 56.88 | 8.559 | 0.5435 | 26.378 | 43.784 | 164.5 | 7.195 | -78.9103 | 84.0636 | 30 | 120 | 60 | 119.89 | 62.5 | 6.272 | 0.8368 | 9.374 | 32.984 | 163.76 | 5.394 | -79.0051 | 86.0013 | 30 | 230 | 50 | 229.91 | 50.36 | 6.446 | 0.5566 | 26.35 | 32.986 | 164.3 | 5.413 | -78.9359 | 83.9746 | 30 | 277 | 60 | 276.92 | 56.62 | 6.55 | 0.4177 | 33.701 | 32.981 | 164.59 | 5.423 | -78.8987 | 82.7939 | 30 | 120 | 60 | 119.91 | 49.13 | 4.267 | 0.7244 | 15.453 | 22.024 | 164.24 | 3.612 | -78.9436 | 84.6496 | 30 | 230 | 50 | 229.92 | 44.32 | 4.436 | 0.4353 | 32.476 | 22.036 | 164.32 | 3.617 | -78.9333 | 81.5374 | 30 | 277 | 60 | 276.93 | 49 | 4.564 | 0.3364 | 34.685 | 22.044 | 164.7 | 3.627 | -78.8846 | 79.4698
| 20 | 120 | 60 | 119.92 | 49.3 | 1.913 | 0.3228 | 55.03 | 42.262 | 34.15 | 1.4431 | -95.6218 | 75.4365 | 20 | 230 | 50 | 229.92 | 35.31 | 2.045 | 0.2519 | 39.573 | 42.206 | 34.33 | 1.4488 | -95.5987 | 70.846 | 20 | 277 | 50 | 276.9 | 35.86 | 2.105 | 0.212 | 32.771 | 42.172 | 34.4 | 1.4505 | -95.5897 | 68.9074 | 20 | 120 | 60 | 119.92 | 41.75 | 1.535 | 0.3069 | 50.052 | 31.766 | 36.45 | 1.1578 | -95.3269 | 75.4267 | 20 | 230 | 50 | 229.92 | 32.88 | 1.674 | 0.2214 | 34.629 | 31.768 | 36.6 | 1.1625 | -95.3077 | 69.4444 | 20 | 277 | 60 | 276.93 | 37.79 | 1.688 | 0.1613 | 27.327 | 31.761 | 36.45 | 1.1576 | -95.3269 | 68.5782 | 20 | 120 | 60 | 119.92 | 33.98 | 1.125 | 0.276 | 46.248 | 21.314 | 38.73 | 0.8253 | -95.0346 | 73.36 | 20 | 230 | 50 | 229.93 | 30.67 | 1.207 | 0.1711 | 30.434 | 21.323 | 38.52 | 0.8212 | -95.0615 | 68.0365 | 20 | 277 | 60 | 276.93 | 36.25 | 1.237 | 0.1232 | 27.192 | 21.33 | 38.69 | 0.8252 | -95.0397 | 66.7098
| 10 | 120 | 60 | 119.92 | 26.979 | 0.5282 | 0.1632 | 47.559 | 41.238 | 7.007 | 0.289 | -99.1017 | 54.7141 | 10 | 230 | 50 | 229.92 | 28.123 | 0.544 | 0.0842 | 19.636 | 41.177 | 7.019 | 0.289 | -99.1001 | 53.125 | 10 | 277 | 50 | 276.9 | 30.51 | 0.561 | 0.0665 | 22.558 | 41.125 | 6.875 | 0.2827 | -99.1186 | 50.3922 | 10 | 120 | 60 | 119.93 | 26.272 | 0.4258 | 0.1352 | 44.391 | 30.961 | 7.54 | 0.2334 | -99.0333 | 54.8145 | 10 | 230 | 50 | 229.93 | 27.876 | 0.444 | 0.0693 | 23.514 | 30.951 | 7.457 | 0.2308 | -99.044 | 51.982 | 10 | 277 | 60 | 276.93 | 34.12 | 0.471 | 0.0499 | 12.189 | 30.948 | 7.455 | 0.23071 | -99.0442 | 48.983 | 10 | 120 | 60 | 119.92 | 31.07 | 0.927 | 0.2489 | 47.77 | 21.231 | 31.05 | 0.6592 | -96.0192 | 71.1111 | 10 | 230 | 50 | 229.93 | 29.766 | 0.99 | 0.1447 | 32.616 | 21.242 | 30.99 | 0.6584 | -96.0269 | 66.5051 | 10 | 277 | 60 | 276.94 | 35.55 | 1.013 | 0.1029 | 25.533 | 21.246 | 30.92 | 0.6568 | -96.0359 | 64.8371
| 0 | 120 | 60 | 119.93 | 24.706 | 0.0708 | 0.0239 | 11.936 | 35.59 | 0 | 0.0002 | -100 | 0.28249 | 0 | 230 | 50 | 229.93 | 27.223 | 0.177 | 0.0283 | 8.126 | 35.497 | 0 | 0.00021 | -100 | 0.11864 | 0 | 277 | 50 | 276.9 | 29.878 | 0.239 | 0.0289 | 6.489 | 35.435 | 0 | 0.00021 | -100 | 0.087866 | 0 | 120 | 60 | 119.93 | 24.684 | 0.0707 | 0.0239 | 36.448 | 26.407 | 0 | 0.00011 | -100 | 0.15559 | 0 | 230 | 50 | 229.93 | 27.263 | 0.177 | 0.0283 | 7.524 | 26.395 | 0 | 0.00011 | -100 | 0.062147 | 0 | 277 | 60 | 276.93 | 33.72 | 0.24 | 0.0257 | 7.157 | 26.385 | 0 | 0.00012 | -100 | 0.05 | 0 | 120 | 60 | 119.93 | 24.687 | 0.0717 | 0.0242 | 14.994 | 17.484 | 0 | 6e-05 | -100 | 0.083682 | 0 | 230 | 50 | 229.93 | 27.274 | 0.176 | 0.0281 | 20.396 | 17.514 | 0 | 6e-05 | -100 | 0.034091 | 0 | 277 | 60 | 276.94 | 33.73 | 0.238 | 0.0255 | 18.345 | 17.52 | 0 | 6e-05 | -100 | 0.02521

## PWM Dimming 400 Hz
Legacy Dimming: PWM (400 Hz)
| 48V LED, 120 VAC | [12 empty] | 48V LED, 230 VAC | [12 empty] | 48V LED, 277 VAC | [12 empty] | 36V LED, 120 VAC | [12 empty] | 36V LED, 230 VAC | [12 empty] | 36V LED, 277 VAC | [12 empty] | 24V LED, 120 VAC | [12 empty] | 24V LED, 230 VAC | [12 empty] | 24V LED, 277 VAC
|  | Input |  | Input Measurement |  |  |  |  | Output 1 Measurement | [5 empty] | Input |  | Input Measurement |  |  |  |  | Output 1 Measurement | [5 empty] | Input |  | Input Measurement |  |  |  |  | Output 1 Measurement | [5 empty] | Input |  | Input Measurement |  |  |  |  | Output 1 Measurement | [5 empty] | Input |  | Input Measurement |  |  |  |  | Output 1 Measurement | [5 empty] | Input |  | Input Measurement |  |  |  |  | Output 1 Measurement | [5 empty] | Input |  | Input Measurement |  |  |  |  | Output 1 Measurement | [5 empty] | Input |  | Input Measurement |  |  |  |  | Output 1 Measurement | [5 empty] | Input |  | Input Measurement |  |  |  |  | Output 1 Measurement
|  | Vac (rms) | Freq (Hz) | Vin (rms) | Iin (mA) | Pin (W) | PF | % THD | Vo (V) | Io (mA) | Po (W) | %I Reg | Efficiency |  | Vac (rms) | Freq (Hz) | Vin (rms) | Iin (mA) | Pin (W) | PF | % THD | Vo (V) | Io (mA) | Po (W) | %I Reg | Efficiency |  | Vac (rms) | Freq (Hz) | Vin (rms) | Iin (mA) | Pin (W) | PF | % THD | Vo (V) | Io (mA) | Po (W) | %I Reg | Efficiency |  | Vac (rms) | Freq (Hz) | Vin (rms) | Iin (mA) | Pin (W) | PF | % THD | Vo (V) | Io (mA) | Po (W) | %I Reg | Efficiency |  | Vac (rms) | Freq (Hz) | Vin (rms) | Iin (mA) | Pin (W) | PF | % THD | Vo (V) | Io (mA) | Po (W) | %I Reg | Efficiency |  | Vac (rms) | Freq (Hz) | Vin (rms) | Iin (mA) | Pin (W) | PF | % THD | Vo (V) | Io (mA) | Po (W) | %I Reg | Efficiency |  | Vac (rms) | Freq (Hz) | Vin (rms) | Iin (mA) | Pin (W) | PF | % THD | Vo (V) | Io (mA) | Po (W) | %I Reg | Efficiency |  | Vac (rms) | Freq (Hz) | Vin (rms) | Iin (mA) | Pin (W) | PF | % THD | Vo (V) | Io (mA) | Po (W) | %I Reg | Efficiency |  | Vac (rms) | Freq (Hz) | Vin (rms) | Iin (mA) | Pin (W) | PF | % THD | Vo (V) | Io (mA) | Po (W) | %I Reg | Efficiency
| 100 | [12 empty] | 100 | 230 | 50 | 229.81 | 183.59 | 40.203 | 0.9529 | 7.157 | 47.645 | 754.6 | 35.917 | -3.2564 | 89.3391 | 100 | [12 empty] | 100 | [12 empty] | 100 | [12 empty] | 100 | [12 empty] | 100 | [12 empty] | 100 | [12 empty] | 100
| 90 | [12 empty] | 90 | 230 | 50 | 229.8 | 183.5 | 40.182 | 0.9529 | 6.917 | 47.633 | 754.5 | 35.903 | -3.2692 | 89.351 | 90 | [12 empty] | 90 | [12 empty] | 90 | [12 empty] | 90 | [12 empty] | 90 | [12 empty] | 90 | [12 empty] | 90
| 80 | [12 empty] | 80 | 230 | 50 | 229.82 | 159.63 | 34.551 | 0.9418 | 7.447 | 47.096 | 655.3 | 30.829 | -15.9872 | 89.2275 | 80 | [12 empty] | 80 | [12 empty] | 80 | [12 empty] | 80 | [12 empty] | 80 | [12 empty] | 80 | [12 empty] | 80
| 70 | [12 empty] | 70 | 230 | 50 | 229.84 | 134.49 | 28.555 | 0.9238 | 8.056 | 46.482 | 547.5 | 25.418 | -29.8077 | 89.0142 | 70 | [12 empty] | 70 | [12 empty] | 70 | [12 empty] | 70 | [12 empty] | 70 | [12 empty] | 70 | [12 empty] | 70
| 60 | [12 empty] | 60 | 230 | 50 | 229.86 | 110.77 | 22.762 | 0.894 | 9.487 | 45.831 | 440.7 | 20.172 | -43.5 | 88.6214 | 60 | [12 empty] | 60 | [12 empty] | 60 | [12 empty] | 60 | [12 empty] | 60 | [12 empty] | 60 | [12 empty] | 60
| 50 | [12 empty] | 50 | 230 | 50 | 229.87 | 88.38 | 17.104 | 0.8417 | 11.952 | 45.125 | 333.4 | 15.029 | -57.2564 | 87.8683 | 50 | [12 empty] | 50 | [12 empty] | 50 | [12 empty] | 50 | [12 empty] | 50 | [12 empty] | 50 | [12 empty] | 50
| 40 | [12 empty] | 40 | 230 | 50 | 229.89 | 67.81 | 11.59 | 0.7436 | 15.994 | 44.335 | 226.66 | 10.037 | -70.941 | 86.6005 | 40 | [12 empty] | 40 | [12 empty] | 40 | [12 empty] | 40 | [12 empty] | 40 | [12 empty] | 40 | [12 empty] | 40
| 30 | [12 empty] | 30 | 230 | 50 | 229.9 | 72.8 | 5.665 | 0.3383 | 49.751 | 43.269 | 104.87 | 4.537 | -86.5551 | 80.0883 | 30 | [12 empty] | 30 | [12 empty] | 30 | [12 empty] | 30 | [12 empty] | 30 | [12 empty] | 30 | [12 empty] | 30
| 20 | [12 empty] | 20 | 230 | 50 | 229.92 | 28.706 | 0.725 | 0.1098 | 21.692 | 41.372 | 10.028 | 0.415 | -98.7144 | 57.2414 | 20 | [12 empty] | 20 | [12 empty] | 20 | [12 empty] | 20 | [12 empty] | 20 | [12 empty] | 20 | [12 empty] | 20
| 10 | [12 empty] | 10 | 230 | 50 | 229.92 | 28.088 | 0.534 | 0.0827 | 18.456 | 41.154 | 6.839 | 0.2814 | -99.1232 | 52.6966 | 10 | [12 empty] | 10 | [12 empty] | 10 | [12 empty] | 10 | [12 empty] | 10 | [12 empty] | 10 | [12 empty] | 10
| 0 | [12 empty] | 0 | 230 | 50 | 229.92 | 27.212 | 0.175 | 0.028 | 20.324 | 35.471 | 0 | 0.00024 | -100 | 0.13714 | 0 | [12 empty] | 0 | [12 empty] | 0 | [12 empty] | 0 | [12 empty] | 0 | [12 empty] | 0 | [12 empty] | 0
s

## PWM Dimming 2000 Hz
Legacy Dimming: PWM (2000 Hz)
| 48V LED, 120 VAC | [12 empty] | 48V LED, 230 VAC | [12 empty] | 48V LED, 277 VAC | [12 empty] | 36V LED, 120 VAC | [12 empty] | 36V LED, 230 VAC | [12 empty] | 36V LED, 277 VAC | [12 empty] | 24V LED, 120 VAC | [12 empty] | 24V LED, 230 VAC | [12 empty] | 24V LED, 277 VAC
|  | Input |  | Input Measurement |  |  |  |  | Output 1 Measurement | [5 empty] | Input |  | Input Measurement |  |  |  |  | Output 1 Measurement | [5 empty] | Input |  | Input Measurement |  |  |  |  | Output 1 Measurement | [5 empty] | Input |  | Input Measurement |  |  |  |  | Output 1 Measurement | [5 empty] | Input |  | Input Measurement |  |  |  |  | Output 1 Measurement | [5 empty] | Input |  | Input Measurement |  |  |  |  | Output 1 Measurement | [5 empty] | Input |  | Input Measurement |  |  |  |  | Output 1 Measurement | [5 empty] | Input |  | Input Measurement |  |  |  |  | Output 1 Measurement | [5 empty] | Input |  | Input Measurement |  |  |  |  | Output 1 Measurement
|  | Vac (rms) | Freq (Hz) | Vin (rms) | Iin (mA) | Pin (W) | PF | % THD | Vo (V) | Io (mA) | Po (W) | %I Reg | Efficiency |  | Vac (rms) | Freq (Hz) | Vin (rms) | Iin (mA) | Pin (W) | PF | % THD | Vo (V) | Io (mA) | Po (W) | %I Reg | Efficiency |  | Vac (rms) | Freq (Hz) | Vin (rms) | Iin (mA) | Pin (W) | PF | % THD | Vo (V) | Io (mA) | Po (W) | %I Reg | Efficiency |  | Vac (rms) | Freq (Hz) | Vin (rms) | Iin (mA) | Pin (W) | PF | % THD | Vo (V) | Io (mA) | Po (W) | %I Reg | Efficiency |  | Vac (rms) | Freq (Hz) | Vin (rms) | Iin (mA) | Pin (W) | PF | % THD | Vo (V) | Io (mA) | Po (W) | %I Reg | Efficiency |  | Vac (rms) | Freq (Hz) | Vin (rms) | Iin (mA) | Pin (W) | PF | % THD | Vo (V) | Io (mA) | Po (W) | %I Reg | Efficiency |  | Vac (rms) | Freq (Hz) | Vin (rms) | Iin (mA) | Pin (W) | PF | % THD | Vo (V) | Io (mA) | Po (W) | %I Reg | Efficiency |  | Vac (rms) | Freq (Hz) | Vin (rms) | Iin (mA) | Pin (W) | PF | % THD | Vo (V) | Io (mA) | Po (W) | %I Reg | Efficiency |  | Vac (rms) | Freq (Hz) | Vin (rms) | Iin (mA) | Pin (W) | PF | % THD | Vo (V) | Io (mA) | Po (W) | %I Reg | Efficiency
| 100 | 120 | 60 | 119.87 | 341.83 | 40.619 | 0.9913 | 4.051 | 47.781 | 755.3 | 36.058 | -3.1667 | 88.7713 | 100 | 230 | 50 | 229.8 | 183.74 | 40.243 | 0.953 | 7.141 | 47.69 | 754.7 | 35.959 | -3.2436 | 89.3547 | 100 | 277 | 60 | 276.83 | 161.28 | 40.243 | 0.9012 | 9.768 | 47.607 | 754.6 | 35.89 | -3.2564 | 89.1832 | 100 | 120 | 60 | 119.89 | 260.4 | 30.811 | 0.9871 | 4.051 | 36.096 | 754.9 | 27.221 | -3.2179 | 88.3483 | 100 | 230 | 50 | 229.84 | 143.74 | 30.641 | 0.9275 | 8.608 | 36.007 | 754.1 | 27.126 | -3.3205 | 88.5284 | 100 | 277 | 60 | 276.85 | 130.93 | 30.956 | 0.854 | 12.518 | 36.143 | 755.6 | 27.281 | -3.1282 | 88.1283 | 100 | 120 | 60 | 119.81 | 177.72 | 20.726 | 0.9734 | 5.662 | 23.878 | 754.5 | 17.995 | -3.2692 | 86.8233 | 100 | 230 | 50 | 229.87 | 104.51 | 20.754 | 0.8639 | 12.924 | 23.847 | 752.8 | 17.93 | -3.4872 | 86.393 | 100 | 277 | 60 | 276.87 | 99.57 | 20.909 | 0.7585 | 18.682 | 23.841 | 754.2 | 17.96 | -3.3077 | 85.896
| 90 | 120 | 60 | 119.87 | 341.72 | 40.605 | 0.9913 | 3.996 | 47.764 | 755.2 | 36.04 | -3.1795 | 88.7575 | 90 | 230 | 50 | 229.8 | 183.65 | 40.22 | 0.953 | 7.198 | 47.678 | 754.5 | 35.938 | -3.2692 | 89.3536 | 90 | 277 | 60 | 276.83 | 161.23 | 40.22 | 0.9012 | 9.695 | 47.597 | 754.6 | 35.882 | -3.2564 | 89.2143 | 90 | 120 | 60 | 119.89 | 260.26 | 30.799 | 0.987 | 4.557 | 36.087 | 754.8 | 27.213 | -3.2308 | 88.3568 | 90 | 230 | 50 | 229.84 | 143.72 | 30.636 | 0.9275 | 8.615 | 36.001 | 754.2 | 27.122 | -3.3077 | 88.5298 | 90 | 277 | 60 | 276.85 | 130.87 | 30.937 | 0.854 | 11.894 | 36.136 | 755.4 | 27.27 | -3.1538 | 88.1469 | 90 | 120 | 60 | 119.81 | 177.65 | 20.718 | 0.9734 | 5.931 | 23.872 | 754.5 | 17.99 | -3.2692 | 86.8327 | 90 | 230 | 50 | 229.87 | 104.48 | 20.751 | 0.864 | 12.825 | 23.842 | 752.8 | 17.927 | -3.4872 | 86.391 | 90 | 277 | 60 | 276.88 | 99.51 | 20.895 | 0.7584 | 18.518 | 23.837 | 754.2 | 17.956 | -3.3077 | 85.9344
| 80 | 120 | 60 | 119.88 | 294.72 | 34.994 | 0.9904 | 3.733 | 47.237 | 659.1 | 31.106 | -15.5 | 88.8895 | 80 | 230 | 50 | 229.82 | 160.67 | 34.798 | 0.9423 | 7.103 | 47.16 | 659.3 | 31.059 | -15.4744 | 89.2551 | 80 | 277 | 60 | 276.84 | 143.03 | 34.819 | 0.8794 | 10.671 | 47.082 | 659 | 30.995 | -15.5128 | 89.0175 | 80 | 120 | 60 | 119.89 | 225.69 | 26.617 | 0.9838 | 4.082 | 35.68 | 659.8 | 23.52 | -15.4103 | 88.3646 | 80 | 230 | 50 | 229.85 | 126.65 | 26.527 | 0.9112 | 8.592 | 35.6 | 659.2 | 23.444 | -15.4872 | 88.3779 | 80 | 277 | 60 | 276.86 | 117.31 | 26.794 | 0.825 | 13.761 | 35.728 | 660.2 | 23.564 | -15.359 | 87.9451 | 80 | 120 | 60 | 119.83 | 154.63 | 17.923 | 0.9673 | 5.599 | 23.639 | 659.6 | 15.573 | -15.4359 | 86.8884 | 80 | 230 | 50 | 229.88 | 93.4 | 18.004 | 0.8386 | 14.249 | 23.612 | 658.6 | 15.532 | -15.5641 | 86.2697 | 80 | 277 | 60 | 276.88 | 90.8 | 18.131 | 0.7212 | 19.664 | 23.605 | 659.4 | 15.545 | -15.4615 | 85.7371
| 70 | 120 | 60 | 119.89 | 244.2 | 28.89 | 0.9867 | 4.277 | 46.617 | 551.3 | 25.668 | -29.3205 | 88.8474 | 70 | 230 | 50 | 229.84 | 135.48 | 28.787 | 0.9246 | 7.599 | 46.541 | 551.2 | 25.627 | -29.3333 | 89.0228 | 70 | 277 | 60 | 276.85 | 123.37 | 28.864 | 0.8453 | 12.412 | 46.473 | 551.7 | 25.612 | -29.2692 | 88.7334 | 70 | 120 | 60 | 119.9 | 187.9 | 22.027 | 0.9778 | 4.881 | 35.201 | 553.3 | 19.458 | -29.0641 | 88.337 | 70 | 230 | 50 | 229.86 | 108.12 | 21.992 | 0.8848 | 10.249 | 35.122 | 552.5 | 19.384 | -29.1667 | 88.1411 | 70 | 277 | 60 | 276.87 | 102.81 | 22.235 | 0.7812 | 16.331 | 35.245 | 553.4 | 19.484 | -29.0513 | 87.6276 | 70 | 120 | 60 | 119.84 | 129.67 | 14.864 | 0.9565 | 6.3 | 23.368 | 553.2 | 12.913 | -29.0769 | 86.8743 | 70 | 230 | 50 | 229.88 | 81.51 | 14.974 | 0.7991 | 16.02 | 23.341 | 552.6 | 12.882 | -29.1538 | 86.0291 | 70 | 277 | 60 | 276.89 | 81.33 | 15.091 | 0.6701 | 22.138 | 23.336 | 553.1 | 12.891 | -29.0897 | 85.4218
| 60 | 120 | 60 | 119.89 | 196.28 | 23.076 | 0.9805 | 3.852 | 45.966 | 445.2 | 20.444 | -42.9231 | 88.5942 | 60 | 230 | 50 | 229.85 | 111.56 | 22.958 | 0.8954 | 9.451 | 45.889 | 444.1 | 20.357 | -43.0641 | 88.6706 | 60 | 277 | 60 | 276.87 | 104.83 | 23.066 | 0.7947 | 14.539 | 45.826 | 444.4 | 20.342 | -43.0256 | 88.1904 | 60 | 120 | 60 | 119.9 | 150.69 | 17.483 | 0.9677 | 4.363 | 34.682 | 445 | 15.417 | -42.9487 | 88.1828 | 60 | 230 | 50 | 229.88 | 90.4 | 17.526 | 0.8434 | 11.447 | 34.613 | 444.8 | 15.38 | -42.9744 | 87.7553 | 60 | 277 | 60 | 276.88 | 88.85 | 17.724 | 0.7204 | 18.948 | 34.723 | 445.4 | 15.447 | -42.8974 | 87.153 | 60 | 120 | 60 | 119.86 | 105.48 | 11.847 | 0.9371 | 6.613 | 23.075 | 445.9 | 10.277 | -42.8333 | 86.7477 | 60 | 230 | 50 | 229.89 | 70.16 | 11.979 | 0.7427 | 18.009 | 23.051 | 445.5 | 10.258 | -42.8846 | 85.6332 | 60 | 277 | 60 | 276.9 | 72.13 | 12.094 | 0.6055 | 25.258 | 23.046 | 445.9 | 10.264 | -42.8333 | 84.8685
| 50 | 120 | 60 | 119.83 | 148.86 | 17.303 | 0.9701 | 3.803 | 45.252 | 337.8 | 15.271 | -56.6923 | 88.2564 | 50 | 230 | 50 | 229.87 | 89.2 | 17.312 | 0.8442 | 11.099 | 45.183 | 337.4 | 15.225 | -56.7436 | 87.9448 | 50 | 277 | 60 | 276.88 | 87.66 | 17.468 | 0.7196 | 18.273 | 45.131 | 338.4 | 15.256 | -56.6154 | 87.3368 | 50 | 120 | 60 | 119.85 | 115.26 | 13.119 | 0.9498 | 6.258 | 34.125 | 338 | 11.52 | -56.6667 | 87.8116 | 50 | 230 | 50 | 229.89 | 73.91 | 13.195 | 0.7766 | 14.675 | 34.058 | 337.5 | 11.481 | -56.7308 | 87.0102 | 50 | 277 | 60 | 276.89 | 76 | 13.411 | 0.6373 | 23.7 | 34.166 | 338.8 | 11.565 | -56.5641 | 86.2352 | 50 | 120 | 60 | 119.88 | 82.52 | 8.908 | 0.9005 | 7.689 | 22.758 | 338.6 | 7.696 | -56.5897 | 86.3943 | 50 | 230 | 50 | 229.9 | 59.49 | 9.051 | 0.6618 | 22.732 | 22.736 | 338.2 | 7.68 | -56.641 | 84.8525 | 50 | 277 | 60 | 276.9 | 63.3 | 9.164 | 0.5228 | 29.01 | 22.732 | 338.7 | 7.689 | -56.5769 | 83.9044
| 40 | 120 | 60 | 119.86 | 103.87 | 11.715 | 0.9408 | 6.586 | 44.453 | 230.85 | 10.249 | -70.4038 | 87.4861 | 40 | 230 | 50 | 229.89 | 68.65 | 11.826 | 0.7495 | 15.737 | 44.395 | 230.88 | 10.238 | -70.4 | 86.572 | 40 | 277 | 60 | 276.9 | 71.51 | 11.961 | 0.6041 | 24.952 | 44.348 | 231.75 | 10.267 | -70.2885 | 85.8373 | 40 | 120 | 60 | 119.88 | 81.91 | 8.88 | 0.9045 | 6.629 | 33.499 | 230.8 | 7.722 | -70.4103 | 86.9595 | 40 | 230 | 50 | 229.9 | 58.93 | 8.999 | 0.6644 | 20.948 | 33.441 | 230.78 | 7.708 | -70.4128 | 85.654 | 40 | 277 | 60 | 276.9 | 63.67 | 9.183 | 0.5208 | 27.921 | 33.539 | 232.03 | 7.775 | -70.2526 | 84.6673 | 40 | 120 | 60 | 119.89 | 61.31 | 6.052 | 0.8235 | 13.307 | 22.4 | 231.51 | 5.179 | -70.3192 | 85.575 | 40 | 230 | 50 | 229.91 | 49.54 | 6.201 | 0.5445 | 27.309 | 22.381 | 231.34 | 5.171 | -70.341 | 83.3898 | 40 | 277 | 60 | 276.91 | 55.59 | 6.325 | 0.4109 | 34.531 | 22.378 | 231.95 | 5.185 | -70.2628 | 81.9763
| 30 | 120 | 60 | 119.89 | 109.14 | 5.801 | 0.4433 | 84.652 | 43.386 | 108.23 | 4.695 | -86.1244 | 80.9343 | 30 | 230 | 50 | 229.9 | 73.67 | 5.83 | 0.3446 | 50.724 | 43.33 | 107.94 | 4.677 | -86.1615 | 80.223 | 30 | 277 | 60 | 276.91 | 64.42 | 5.912 | 0.3314 | 41.771 | 43.28 | 107.97 | 4.673 | -86.1577 | 79.0426 | 30 | 120 | 60 | 119.9 | 94.81 | 4.653 | 0.4096 | 83.905 | 32.736 | 115.16 | 3.769 | -85.2359 | 81.0015 | 30 | 230 | 50 | 229.91 | 62.19 | 4.699 | 0.3287 | 44.24 | 32.68 | 114.83 | 3.752 | -85.2782 | 79.8468 | 30 | 277 | 60 | 276.91 | 55.65 | 4.831 | 0.3135 | 41.229 | 32.763 | 115.1 | 3.7704 | -85.2436 | 78.046 | 30 | 120 | 60 | 119.91 | 70.46 | 3.312 | 0.3924 | 69.782 | 22.011 | 121.49 | 2.6735 | -84.4244 | 80.7216 | 30 | 230 | 50 | 229.91 | 46.43 | 3.397 | 0.3182 | 42.805 | 21.993 | 121.31 | 2.6675 | -84.4474 | 78.5252 | 30 | 277 | 60 | 276.92 | 46.9 | 3.518 | 0.2709 | 38.063 | 21.985 | 121 | 2.6598 | -84.4872 | 75.6055
| 20 | 120 | 60 | 119.91 | 30.33 | 0.87 | 0.2394 | 47.376 | 41.633 | 13.335 | 0.5552 | -98.2904 | 63.8161 | 20 | 230 | 50 | 229.91 | 29.517 | 0.942 | 0.1388 | 31.059 | 41.592 | 13.694 | 0.5696 | -98.2444 | 60.4671 | 20 | 277 | 60 | 276.92 | 35.3 | 0.954 | 0.0976 | 24.997 | 41.524 | 13.324 | 0.5533 | -98.2918 | 57.9979 | 20 | 120 | 60 | 119.92 | 28.89 | 0.7176 | 0.2071 | 45.827 | 31.334 | 14.43 | 0.45211 | -98.15 | 63.0031 | 20 | 230 | 50 | 229.92 | 28.766 | 0.733 | 0.1108 | 22.954 | 31.266 | 14.022 | 0.4384 | -98.2023 | 59.809 | 20 | 277 | 60 | 276.92 | 34.85 | 0.772 | 0.08 | 23.904 | 31.354 | 14.219 | 0.44581 | -98.1771 | 57.7474 | 20 | 120 | 60 | 119.92 | 30.86 | 0.913 | 0.2467 | 44.085 | 21.33 | 30.05 | 0.6409 | -96.1474 | 70.1972 | 20 | 230 | 50 | 229.92 | 29.739 | 0.976 | 0.1428 | 30.681 | 21.315 | 30.22 | 0.6441 | -96.1256 | 65.9939 | 20 | 277 | 60 | 276.92 | 35.51 | 1.005 | 0.1022 | 20.674 | 21.31 | 30.26 | 0.6447 | -96.1205 | 64.1493
| 10 | 120 | 60 | 119.92 | 26.926 | 0.5333 | 0.1652 | 35.273 | 41.257 | 7.066 | 0.2915 | -99.0941 | 54.6597 | 10 | 230 | 50 | 229.91 | 28.112 | 0.542 | 0.0838 | 26.386 | 41.192 | 6.968 | 0.287 | -99.1067 | 52.952 | 10 | 277 | 60 | 276.92 | 34.3 | 0.566 | 0.0596 | 13.656 | 41.132 | 6.873 | 0.2827 | -99.1188 | 49.947 | 10 | 120 | 60 | 119.92 | 26.286 | 0.4292 | 0.1361 | 33.425 | 31.037 | 7.536 | 0.23388 | -99.0338 | 54.4921 | 10 | 230 | 50 | 229.92 | 27.858 | 0.444 | 0.0693 | 16.294 | 30.974 | 7.416 | 0.2297 | -99.0492 | 51.7342 | 10 | 277 | 60 | 276.92 | 34.13 | 0.475 | 0.0503 | 19.125 | 31.056 | 7.405 | 0.22996 | -99.0506 | 48.4126 | 10 | 120 | 60 | 119.92 | 30.83 | 0.912 | 0.247 | 46.336 | 21.334 | 30.02 | 0.6404 | -96.1513 | 70.2193 | 10 | 230 | 50 | 229.92 | 29.717 | 0.974 | 0.1426 | 26.927 | 21.319 | 30.2 | 0.6437 | -96.1282 | 66.0883 | 10 | 277 | 60 | 276.92 | 35.51 | 1.002 | 0.1018 | 25.776 | 21.314 | 30.23 | 0.6442 | -96.1244 | 64.2914
| 0 | 120 | 60 | 119.92 | 24.613 | 0.0687 | 0.0233 | 40.349 | 35.601 | 0 | 0.00025 | -100 | 0.3639 | 0 | 230 | 50 | 229.92 | 27.21 | 0.175 | 0.028 | 7.471 | 35.515 | 0 | 0.00023 | -100 | 0.13143 | 0 | 277 | 60 | 276.92 | 33.7 | 0.239 | 0.0256 | 6.845 | 35.437 | 0 | 0.00022 | -100 | 0.09205 | 0 | 120 | 60 | 119.92 | 24.682 | 0.07 | 0.0237 | 13.939 | 26.51 | 0 | 0.00012 | -100 | 0.17143 | 0 | 230 | 50 | 229.92 | 27.239 | 0.173 | 0.0277 | 19.761 | 26.423 | 0 | 0.00012 | -100 | 0.069364 | 0 | 277 | 60 | 276.92 | 33.7 | 0.234 | 0.0251 | 8.285 | 26.552 | 0 | 0.00012 | -100 | 0.051282 | 0 | 120 | 60 | 119.92 | 24.706 | 0.071 | 0.024 | 9.941 | 17.677 | 0 | 6e-05 | -100 | 0.084507 | 0 | 230 | 50 | 229.92 | 27.274 | 0.175 | 0.0279 | 19.112 | 17.651 | 0 | 6e-05 | -100 | 0.034286 | 0 | 277 | 60 | 276.93 | 33.73 | 0.233 | 0.025 | 18.399 | 17.641 | 0 | 6e-05 | -100 | 0.025751
s

## DALI I2C Dimming (Logarithmic)
DALI/Logarithmic I2C Dimming
48V LED, 120 VAC | [12 empty] | 48V LED, 230 VAC | [12 empty] | 48V LED, 277 VAC
| Input |  | Input Measurement |  |  |  |  | Output 1 Measurement | [5 empty] | Input |  | Input Measurement |  |  |  |  | Output 1 Measurement | [5 empty] | Input |  | Input Measurement |  |  |  |  | Output 1 Measurement
| Vac (rms) | Freq (Hz) | Vin (rms) | Iin (mA) | Pin (W) | PF | % THD | Vo (V) | Io (mA) | Po (W) | %I Reg | Efficiency |  | Vac (rms) | Freq (Hz) | Vin (rms) | Iin (mA) | Pin (W) | PF | % THD | Vo (V) | Io (mA) | Po (W) | %I Reg | Efficiency |  | Vac (rms) | Freq (Hz) | Vin (rms) | Iin (mA) | Pin (W) | PF | % THD | Vo (V) | Io (mA) | Po (W) | %I Reg | Efficiency
254 | [12 empty] | 254 | 230 | 50 | 229.84 | 185 | 40.515 | 0.9528 | 6.826 | 47.816 | 755.4 | 36.083 | -3.1538 | 89.0608 | 254
251 | [12 empty] | 251 | 230 | 50 | 229.85 | 170.82 | 37.174 | 0.9467 | 6.841 | 47.502 | 697.4 | 33.091 | -10.5897 | 89.0165 | 251
248 | [12 empty] | 248 | 230 | 50 | 229.86 | 157.93 | 34.133 | 0.9402 | 7.087 | 47.204 | 643.2 | 30.334 | -17.5385 | 88.87 | 248
245 | [12 empty] | 245 | 230 | 50 | 229.87 | 146.23 | 31.328 | 0.9321 | 7.7 | 46.923 | 593.6 | 27.825 | -23.8974 | 88.8183 | 245
242 | [12 empty] | 242 | 230 | 50 | 229.87 | 135.51 | 28.769 | 0.9236 | 8.063 | 46.652 | 547.1 | 25.493 | -29.859 | 88.6127 | 242
239 | [12 empty] | 239 | 230 | 50 | 229.88 | 126.01 | 26.462 | 0.9134 | 8.04 | 46.403 | 505.2 | 23.419 | -35.2308 | 88.5005 | 239
236 | [12 empty] | 236 | 230 | 50 | 229.89 | 117.38 | 24.345 | 0.9022 | 8.84 | 46.163 | 466.1 | 21.493 | -40.2436 | 88.2851 | 236
233 | [12 empty] | 233 | 230 | 50 | 229.89 | 109.57 | 22.421 | 0.89 | 9.74 | 45.939 | 430.6 | 19.759 | -44.7949 | 88.1272 | 233
230 | [12 empty] | 230 | 230 | 50 | 229.9 | 102.47 | 20.647 | 0.8763 | 9.534 | 45.724 | 397.3 | 18.144 | -49.0641 | 87.8772 | 230
227 | [12 empty] | 227 | 230 | 50 | 229.9 | 96.17 | 19.042 | 0.8613 | 11.067 | 45.524 | 367 | 16.685 | -52.9487 | 87.6221 | 227
224 | [12 empty] | 224 | 230 | 50 | 229.91 | 90.32 | 17.541 | 0.8449 | 11.714 | 45.33 | 338.6 | 15.329 | -56.5897 | 87.3895 | 224
221 | [12 empty] | 221 | 230 | 50 | 229.91 | 85.12 | 16.185 | 0.827 | 12.829 | 45.146 | 312.4 | 14.089 | -59.9487 | 87.0497 | 221
218 | [12 empty] | 218 | 230 | 50 | 229.91 | 80.29 | 14.922 | 0.8083 | 12.655 | 44.972 | 288.31 | 12.951 | -63.0372 | 86.7913 | 218
215 | [12 empty] | 215 | 230 | 50 | 229.92 | 76.08 | 13.779 | 0.7877 | 13.801 | 44.807 | 266.12 | 11.91 | -65.8821 | 86.4359 | 215
212 | [12 empty] | 212 | 230 | 50 | 229.92 | 72.14 | 12.721 | 0.7669 | 14.624 | 44.648 | 245.69 | 10.957 | -68.5013 | 86.1332 | 212
209 | [12 empty] | 209 | 230 | 50 | 229.92 | 68.72 | 11.757 | 0.7442 | 16.638 | 44.5 | 226.88 | 10.083 | -70.9128 | 85.7617 | 209
206 | [12 empty] | 206 | 230 | 50 | 229.93 | 65.51 | 10.867 | 0.7213 | 16.793 | 44.358 | 209.38 | 9.277 | -73.1564 | 85.3685 | 206
203 | [12 empty] | 203 | 230 | 50 | 229.93 | 62.7 | 10.062 | 0.698 | 18.781 | 44.225 | 193.44 | 8.545 | -75.2 | 84.9235 | 203
200 | [12 empty] | 200 | 230 | 50 | 229.93 | 60.11 | 9.308 | 0.6734 | 19.088 | 44.097 | 178.6 | 7.866 | -77.1026 | 84.508 | 200
197 | [12 empty] | 197 | 230 | 50 | 229.93 | 57.74 | 8.617 | 0.6488 | 21.386 | 43.974 | 164.79 | 7.237 | -78.8731 | 83.9851 | 197
194 | [12 empty] | 194 | 230 | 50 | 229.93 | 90.53 | 7.259 | 0.349 | 62.843 | 43.733 | 132.74 | 5.804 | -82.9821 | 79.9559 | 194
191 | [12 empty] | 191 | 230 | 50 | 229.93 | 85.9 | 6.745 | 0.341 | 58.852 | 43.633 | 123.23 | 5.376 | -84.2013 | 79.7035 | 191
188 | [12 empty] | 188 | 230 | 50 | 229.94 | 80.67 | 6.249 | 0.3374 | 56.262 | 43.532 | 113.97 | 4.961 | -85.3885 | 79.3887 | 188
185 | [12 empty] | 185 | 230 | 50 | 229.94 | 77.4 | 5.818 | 0.3272 | 53.237 | 43.44 | 105.88 | 4.599 | -86.4256 | 79.0478 | 185
182 | [12 empty] | 182 | 230 | 50 | 229.94 | 72.54 | 5.385 | 0.3229 | 50.616 | 43.344 | 97.74 | 4.236 | -87.4692 | 78.663 | 182
179 | [12 empty] | 179 | 230 | 50 | 229.94 | 67.96 | 4.991 | 0.3192 | 49.949 | 43.253 | 90.24 | 3.903 | -88.4308 | 78.2008 | 179
176 | [12 empty] | 176 | 230 | 50 | 229.94 | 63.24 | 4.639 | 0.3189 | 48.058 | 43.166 | 83.52 | 3.605 | -89.2923 | 77.7107 | 176
173 | [12 empty] | 173 | 230 | 50 | 229.94 | 59.46 | 4.307 | 0.3151 | 46.119 | 43.081 | 77.13 | 3.322 | -90.1115 | 77.1303 | 173
170 | [12 empty] | 170 | 230 | 50 | 229.94 | 55.76 | 4.012 | 0.3129 | 44.836 | 43.003 | 71.5 | 3.074 | -90.8333 | 76.6201 | 170
167 | [12 empty] | 167 | 230 | 50 | 229.94 | 52.74 | 3.743 | 0.3085 | 43.585 | 42.928 | 66.31 | 2.846 | -91.4987 | 76.0353 | 167
164 | [12 empty] | 164 | 230 | 50 | 229.95 | 49.22 | 3.474 | 0.3066 | 42.053 | 42.85 | 61.13 | 2.619 | -92.1628 | 75.3886 | 164
161 | [12 empty] | 161 | 230 | 50 | 229.95 | 47.15 | 3.225 | 0.2976 | 41.889 | 42.762 | 55.54 | 2.3751 | -92.8795 | 73.6465 | 161
158 | [12 empty] | 158 | 230 | 50 | 229.95 | 43.36 | 2.9 | 0.2909 | 40.591 | 42.656 | 49.3 | 2.1028 | -93.6795 | 72.5103 | 158
155 | [12 empty] | 155 | 230 | 50 | 229.95 | 42.37 | 2.773 | 0.2848 | 42.133 | 42.616 | 47.01 | 2.0029 | -93.9731 | 72.2286 | 155
152 | [12 empty] | 152 | 230 | 50 | 229.95 | 40.14 | 2.54 | 0.2752 | 42.32 | 42.533 | 42.55 | 1.8097 | -94.5449 | 71.248 | 152
149 | [12 empty] | 149 | 230 | 50 | 229.95 | 39.28 | 2.405 | 0.2663 | 40.531 | 42.484 | 40.02 | 1.7003 | -94.8692 | 70.6985 | 149
146 | [12 empty] | 146 | 230 | 50 | 229.95 | 37.35 | 2.21 | 0.2573 | 38.804 | 42.404 | 36.16 | 1.5334 | -95.3641 | 69.3846 | 146
143 | [12 empty] | 143 | 230 | 50 | 229.95 | 36.29 | 2.072 | 0.2482 | 39.1 | 42.343 | 33.35 | 1.4121 | -95.7244 | 68.1515 | 143
140 | [12 empty] | 140 | 230 | 50 | 229.95 | 35.55 | 1.951 | 0.2386 | 39.578 | 42.29 | 31.09 | 1.3149 | -96.0141 | 67.3962 | 140
137 | [12 empty] | 137 | 230 | 50 | 229.95 | 34.68 | 1.812 | 0.2273 | 35.733 | 42.224 | 28.389 | 1.1986 | -96.3604 | 66.1479 | 137
134 | [12 empty] | 134 | 230 | 50 | 229.95 | 33.93 | 1.71 | 0.2192 | 37.25 | 42.173 | 26.468 | 1.1161 | -96.6067 | 65.269 | 134
131 | [12 empty] | 131 | 230 | 50 | 229.95 | 33.14 | 1.602 | 0.2103 | 33.998 | 42.115 | 24.35 | 1.0254 | -96.8782 | 64.0075 | 131
128 | [12 empty] | 128 | 230 | 50 | 229.95 | 32.58 | 1.492 | 0.1992 | 36.295 | 42.059 | 22.428 | 0.9432 | -97.1246 | 63.2172 | 128
125 | [12 empty] | 125 | 230 | 50 | 229.95 | 32.15 | 1.401 | 0.1895 | 31.523 | 42.01 | 20.846 | 0.8757 | -97.3274 | 62.5054 | 125
122 | [12 empty] | 122 | 230 | 50 | 229.95 | 31.71 | 1.299 | 0.1781 | 34.673 | 41.951 | 19.044 | 0.7988 | -97.5585 | 61.4935 | 122
119 | [12 empty] | 119 | 230 | 50 | 229.95 | 31.33 | 1.205 | 0.1673 | 29.962 | 41.894 | 17.432 | 0.7303 | -97.7651 | 60.6058 | 119
116 | [12 empty] | 116 | 230 | 50 | 229.95 | 31 | 1.129 | 0.1584 | 29.358 | 41.844 | 16.103 | 0.6737 | -97.9355 | 59.6723 | 116
113 | [12 empty] | 113 | 230 | 50 | 229.95 | 30.94 | 1.12 | 0.1574 | 32.616 | 41.806 | 15.122 | 0.6321 | -98.0613 | 56.4375 | 113
110 | [12 empty] | 110 | 230 | 50 | 229.95 | 30.66 | 1.047 | 0.1484 | 27.983 | 41.756 | 13.945 | 0.5823 | -98.2122 | 55.616 | 110
107 | [12 empty] | 107 | 230 | 50 | 229.95 | 30.41 | 0.979 | 0.1401 | 31.491 | 41.702 | 12.777 | 0.5328 | -98.3619 | 54.4229 | 107
104 | [12 empty] | 104 | 230 | 50 | 229.95 | 30.2 | 0.926 | 0.1333 | 26.45 | 41.663 | 11.973 | 0.4988 | -98.465 | 53.8661 | 104
101 | [12 empty] | 101 | 230 | 50 | 229.95 | 29.847 | 0.834 | 0.1215 | 29.967 | 41.573 | 10.34 | 0.4299 | -98.6744 | 51.5468 | 101
98 | [12 empty] | 98 | 230 | 50 | 229.95 | 29.67 | 0.783 | 0.1148 | 28.858 | 41.524 | 9.519 | 0.3953 | -98.7796 | 50.4853 | 98
95 | [12 empty] | 95 | 230 | 50 | 229.95 | 29.539 | 0.746 | 0.1099 | 23.333 | 41.485 | 8.915 | 0.3698 | -98.8571 | 49.571 | 95
92 | [12 empty] | 92 | 230 | 50 | 229.95 | 29.354 | 0.695 | 0.103 | 27.173 | 41.426 | 8.06 | 0.3339 | -98.9667 | 48.0432 | 92
89 | [12 empty] | 89 | 230 | 50 | 229.95 | 29.249 | 0.666 | 0.099 | 21.799 | 41.39 | 7.569 | 0.3133 | -99.0296 | 47.042 | 89
86 | [12 empty] | 86 | 230 | 50 | 229.95 | 29.254 | 0.666 | 0.0991 | 26.666 | 41.389 | 7.567 | 0.3132 | -99.0299 | 47.027 | 86
83 | [12 empty] | 83 | 230 | 50 | 229.95 | 29.263 | 0.666 | 0.0991 | 27.434 | 41.389 | 7.571 | 0.3133 | -99.0294 | 47.042 | 83
80 | [12 empty] | 80 | 230 | 50 | 229.95 | 29.258 | 0.666 | 0.099 | 21.099 | 41.389 | 7.569 | 0.3133 | -99.0296 | 47.042 | 80
77 | [12 empty] | 77 | 230 | 50 | 229.95 | 29.268 | 0.667 | 0.0992 | 27.968 | 41.39 | 7.569 | 0.3133 | -99.0296 | 46.9715 | 77
74 | [12 empty] | 74 | 230 | 50 | 229.95 | 29.259 | 0.666 | 0.099 | 22.023 | 41.39 | 7.57 | 0.3133 | -99.0295 | 47.042 | 74
71 | [12 empty] | 71 | 230 | 50 | 229.95 | 29.262 | 0.667 | 0.0991 | 20.508 | 41.39 | 7.569 | 0.3133 | -99.0296 | 46.9715 | 71
68 | [12 empty] | 68 | 230 | 50 | 229.95 | 29.263 | 0.668 | 0.0992 | 26.481 | 41.39 | 7.569 | 0.3133 | -99.0296 | 46.9012 | 68
65 | [12 empty] | 65 | 230 | 50 | 229.95 | 29.264 | 0.667 | 0.0992 | 20.572 | 41.39 | 7.57 | 0.3133 | -99.0295 | 46.9715 | 65
62 | [12 empty] | 62 | 230 | 50 | 229.95 | 29.26 | 0.666 | 0.099 | 20.869 | 41.391 | 7.57 | 0.3133 | -99.0295 | 47.042 | 62
59 | [12 empty] | 59 | 230 | 50 | 229.95 | 29.27 | 0.667 | 0.0991 | 28.01 | 41.392 | 7.57 | 0.3134 | -99.0295 | 46.9865 | 59
56 | [12 empty] | 56 | 230 | 50 | 229.95 | 29.265 | 0.667 | 0.0991 | 20.801 | 41.393 | 7.57 | 0.3133 | -99.0295 | 46.9715 | 56
53 | [12 empty] | 53 | 230 | 50 | 229.95 | 29.265 | 0.665 | 0.0989 | 27.107 | 41.393 | 7.571 | 0.3134 | -99.0294 | 47.1278 | 53
50 | [12 empty] | 50 | 230 | 50 | 229.95 | 29.253 | 0.666 | 0.099 | 21.051 | 41.393 | 7.571 | 0.3134 | -99.0294 | 47.0571 | 50
47 | [12 empty] | 47 | 230 | 50 | 229.95 | 29.258 | 0.666 | 0.0989 | 21.309 | 41.393 | 7.57 | 0.3133 | -99.0295 | 47.042 | 47
44 | [12 empty] | 44 | 230 | 50 | 229.95 | 29.264 | 0.666 | 0.099 | 26.829 | 41.393 | 7.571 | 0.3134 | -99.0294 | 47.0571 | 44
41 | [12 empty] | 41 | 230 | 50 | 229.95 | 29.249 | 0.666 | 0.099 | 27.32 | 41.393 | 7.571 | 0.3134 | -99.0294 | 47.0571 | 41
38 | [12 empty] | 38 | 230 | 50 | 229.95 | 29.257 | 0.666 | 0.099 | 21.085 | 41.393 | 7.571 | 0.3134 | -99.0294 | 47.0571 | 38
35 | [12 empty] | 35 | 230 | 50 | 229.95 | 29.266 | 0.666 | 0.099 | 27.054 | 41.393 | 7.571 | 0.3134 | -99.0294 | 47.0571 | 35
32 | [12 empty] | 32 | 230 | 50 | 229.95 | 29.259 | 0.666 | 0.0991 | 21.738 | 41.393 | 7.571 | 0.3134 | -99.0294 | 47.0571 | 32
29 | [12 empty] | 29 | 230 | 50 | 229.95 | 29.257 | 0.667 | 0.0992 | 27.303 | 41.394 | 7.571 | 0.3134 | -99.0294 | 46.9865 | 29
26 | [12 empty] | 26 | 230 | 50 | 229.95 | 29.26 | 0.667 | 0.0991 | 21.802 | 41.394 | 7.572 | 0.3134 | -99.0292 | 46.9865 | 26
23 | [12 empty] | 23 | 230 | 50 | 229.95 | 29.265 | 0.667 | 0.0992 | 27.895 | 41.394 | 7.571 | 0.3134 | -99.0294 | 46.9865 | 23
20 | [12 empty] | 20 | 230 | 50 | 229.95 | 29.268 | 0.667 | 0.0991 | 21.486 | 41.394 | 7.572 | 0.3134 | -99.0292 | 46.9865 | 20
17 | [12 empty] | 17 | 230 | 50 | 229.95 | 29.263 | 0.666 | 0.099 | 20.691 | 41.395 | 7.572 | 0.3134 | -99.0292 | 47.0571 | 17
14 | [12 empty] | 14 | 230 | 50 | 229.95 | 29.269 | 0.667 | 0.0991 | 27.72 | 41.395 | 7.573 | 0.3135 | -99.0291 | 47.0015 | 14
11 | [12 empty] | 11 | 230 | 50 | 229.95 | 29.269 | 0.667 | 0.0992 | 21.343 | 41.395 | 7.571 | 0.3134 | -99.0294 | 46.9865 | 11
8 | [12 empty] | 8 | 230 | 50 | 229.95 | 29.258 | 0.667 | 0.0991 | 21.342 | 41.395 | 7.572 | 0.3134 | -99.0292 | 46.9865 | 8
5 | [12 empty] | 5 | 230 | 50 | 229.95 | 29.275 | 0.667 | 0.099 | 27.785 | 41.395 | 7.572 | 0.3134 | -99.0292 | 46.9865 | 5
2 | [12 empty] | 2 | 230 | 50 | 229.95 | 29.268 | 0.666 | 0.099 | 19.786 | 41.395 | 7.571 | 0.3134 | -99.0294 | 47.0571 | 2
0 | [12 empty] | 0 | 230 | 50 | 229.96 | 28.017 | 0.192 | 0.0298 | 20.23 | 37.794 | 0.0487 | 0.00147 | -99.9938 | 0.76562 | 0

## I2C Dimming (Linear)
Linear I2C Dimming
48V LED, 120 VAC | [12 empty] | 46V LED, 230 VAC | [12 empty] | 48V LED, 277 VAC | [12 empty] | 24V LED, 120 VAC | [12 empty] | 24V LED, 230 VAC | [12 empty] | 24V LED, 277 VAC
| Input |  | Input Measurement |  |  |  |  | Output 1 Measurement | [5 empty] | Input |  | Input Measurement |  |  |  |  | Output 1 Measurement | [5 empty] | Input |  | Input Measurement |  |  |  |  | Output 1 Measurement | [5 empty] | Input |  | Input Measurement |  |  |  |  | Output 1 Measurement | [5 empty] | Input |  | Input Measurement |  |  |  |  | Output 1 Measurement | [5 empty] | Input |  | Input Measurement |  |  |  |  | Output 1 Measurement
| Vac (rms) | Freq (Hz) | Vin (rms) | Iin (mA) | Pin (W) | PF | % THD | Vo (V) | Io (mA) | Po (W) | %I Reg | Efficiency |  | Vac (rms) | Freq (Hz) | Vin (rms) | Iin (mA) | Pin (W) | PF | % THD | Vo (V) | Io (mA) | Po (W) | %I Reg | Efficiency |  | Vac (rms) | Freq (Hz) | Vin (rms) | Iin (mA) | Pin (W) | PF | % THD | Vo (V) | Io (mA) | Po (W) | %I Reg | Efficiency |  | Vac (rms) | Freq (Hz) | Vin (rms) | Iin (mA) | Pin (W) | PF | % THD | Vo (V) | Io (mA) | Po (W) | %I Reg | Efficiency |  | Vac (rms) | Freq (Hz) | Vin (rms) | Iin (mA) | Pin (W) | PF | % THD | Vo (V) | Io (mA) | Po (W) | %I Reg | Efficiency |  | Vac (rms) | Freq (Hz) | Vin (rms) | Iin (mA) | Pin (W) | PF | % THD | Vo (V) | Io (mA) | Po (W) | %I Reg | Efficiency
254 | 120 | 60 | 119.9 | 340.58 | 40.47 | 0.9911 | 4.086 | 47.673 | 754.4 | 35.931 | -3.2821 | 88.7843 | [13 empty] | 254 | 277 | 60 | 276.87 | 160.99 | 40.136 | 0.9005 | 9.216 | 47.547 | 754 | 35.817 | -3.3333 | 89.2391 | 254 | 120 | 60 | 119.83 | 176.78 | 20.608 | 0.9728 | 5.528 | 23.806 | 753.6 | 17.922 | -3.3846 | 86.9662 | [13 empty] | 254 | 277 | 60 | 276.9 | 99.52 | 20.881 | 0.7577 | 18.848 | 23.834 | 754.2 | 17.955 | -3.3077 | 85.9873
251 | 120 | 60 | 119.9 | 335.75 | 39.886 | 0.9907 | 4.212 | 47.614 | 744.4 | 35.411 | -4.5641 | 88.7805 | [13 empty] | 251 | 277 | 60 | 276.88 | 159.05 | 39.573 | 0.8986 | 9.292 | 47.492 | 744.2 | 35.311 | -4.5897 | 89.23 | 251 | 120 | 60 | 119.83 | 174.33 | 20.314 | 0.9724 | 6.022 | 23.781 | 743.8 | 17.669 | -4.641 | 86.9794 | [13 empty] | 251 | 277 | 60 | 276.9 | 98.58 | 20.584 | 0.7542 | 18.735 | 23.808 | 744.3 | 17.7 | -4.5769 | 85.9891
248 | 120 | 60 | 119.9 | 331.48 | 39.366 | 0.9905 | 4.372 | 47.563 | 735.5 | 34.949 | -5.7051 | 88.7797 | [13 empty] | 248 | 277 | 60 | 276.88 | 157.34 | 39.065 | 0.8968 | 9.476 | 47.442 | 735.4 | 34.856 | -5.7179 | 89.2256 | 248 | 120 | 60 | 119.84 | 172.15 | 20.053 | 0.9721 | 5.373 | 23.759 | 735 | 17.443 | -5.7692 | 86.9845 | [13 empty] | 248 | 277 | 60 | 276.9 | 97.75 | 20.325 | 0.751 | 18.269 | 23.786 | 735.5 | 17.474 | -5.7051 | 85.9729
245 | 120 | 60 | 119.9 | 327.11 | 38.835 | 0.9903 | 4.113 | 47.51 | 726.3 | 34.474 | -6.8846 | 88.7704 | [13 empty] | 245 | 277 | 60 | 276.88 | 155.6 | 38.557 | 0.895 | 9.8 | 47.392 | 726.5 | 34.397 | -6.859 | 89.2108 | 245 | 120 | 60 | 119.84 | 169.97 | 19.79 | 0.9716 | 5.373 | 23.736 | 726.2 | 17.219 | -6.8974 | 87.0086 | [13 empty] | 245 | 277 | 60 | 276.9 | 96.92 | 20.068 | 0.7478 | 18.33 | 23.763 | 726.8 | 17.25 | -6.8205 | 85.9577
242 | 120 | 60 | 119.9 | 322.56 | 38.296 | 0.9902 | 4.504 | 47.457 | 717.3 | 34.009 | -8.0385 | 88.8056 | [13 empty] | 242 | 277 | 60 | 276.88 | 153.96 | 38.06 | 0.8928 | 9.802 | 47.343 | 717.8 | 33.948 | -7.9744 | 89.196 | 242 | 120 | 60 | 119.84 | 167.84 | 19.531 | 0.971 | 6.024 | 23.714 | 717.5 | 16.996 | -8.0128 | 87.0206 | [13 empty] | 242 | 277 | 60 | 276.9 | 96.1 | 19.81 | 0.7445 | 19.277 | 23.74 | 718 | 17.024 | -7.9487 | 85.9364
239 | 120 | 60 | 119.9 | 318.41 | 37.794 | 0.9902 | 4.507 | 47.406 | 708.6 | 33.558 | -9.1538 | 88.7919 | [13 empty] | 239 | 277 | 60 | 276.88 | 152.35 | 37.569 | 0.8906 | 10.043 | 47.294 | 709 | 33.499 | -9.1026 | 89.1666 | 239 | 120 | 60 | 119.84 | 165.73 | 19.273 | 0.9704 | 5.588 | 23.692 | 708.7 | 16.772 | -9.141 | 87.0233 | [13 empty] | 239 | 277 | 60 | 276.9 | 95.27 | 19.547 | 0.741 | 19.178 | 23.717 | 709.2 | 16.8 | -9.0769 | 85.9467
236 | 120 | 60 | 119.9 | 313.91 | 37.27 | 0.9902 | 4.77 | 47.355 | 699.6 | 33.099 | -10.3077 | 88.8087 | [13 empty] | 236 | 277 | 60 | 276.88 | 150.68 | 37.071 | 0.8886 | 10.214 | 47.243 | 700.2 | 33.046 | -10.2308 | 89.1425 | 236 | 120 | 60 | 119.84 | 163.6 | 19.016 | 0.97 | 5.632 | 23.671 | 700 | 16.55 | -10.2564 | 87.032 | [13 empty] | 236 | 277 | 60 | 276.9 | 94.46 | 19.29 | 0.7375 | 19.508 | 23.694 | 700.4 | 16.575 | -10.2051 | 85.9253
233 | 120 | 60 | 119.9 | 309.49 | 36.743 | 0.9902 | 4.2 | 47.303 | 690.7 | 32.641 | -11.4487 | 88.836 | [13 empty] | 233 | 277 | 60 | 276.88 | 148.92 | 36.554 | 0.8864 | 10.164 | 47.193 | 691.3 | 32.591 | -11.3718 | 89.1585 | 233 | 120 | 60 | 119.84 | 161.5 | 18.761 | 0.9693 | 5.95 | 23.649 | 691.1 | 16.326 | -11.3974 | 87.0209 | [13 empty] | 233 | 277 | 60 | 276.9 | 93.64 | 19.028 | 0.7339 | 19.169 | 23.672 | 691.6 | 16.351 | -11.3333 | 85.9313
230 | 120 | 60 | 119.9 | 305.14 | 36.227 | 0.9903 | 3.865 | 47.251 | 681.8 | 32.184 | -12.5897 | 88.8398 | [13 empty] | 230 | 277 | 60 | 276.88 | 147.22 | 36.04 | 0.8842 | 10.024 | 47.141 | 682.2 | 32.129 | -12.5385 | 89.1482 | 230 | 120 | 60 | 119.84 | 159.37 | 18.501 | 0.9687 | 6.27 | 23.626 | 682.3 | 16.103 | -12.5256 | 87.0385 | [13 empty] | 230 | 277 | 60 | 276.9 | 92.84 | 18.777 | 0.7304 | 19.513 | 23.65 | 682.8 | 16.128 | -12.4615 | 85.8923
227 | 120 | 60 | 119.9 | 300.65 | 35.7 | 0.9903 | 3.744 | 47.199 | 672.8 | 31.727 | -13.7436 | 88.8711 | [13 empty] | 227 | 277 | 60 | 276.88 | 145.54 | 35.551 | 0.8822 | 10.112 | 47.091 | 673.5 | 31.685 | -13.6538 | 89.1255 | 227 | 120 | 60 | 119.85 | 157.28 | 18.244 | 0.9679 | 6.055 | 23.603 | 673.5 | 15.879 | -13.6538 | 87.0368 | [13 empty] | 227 | 277 | 60 | 276.91 | 92.05 | 18.518 | 0.7265 | 19.631 | 23.628 | 674 | 15.905 | -13.5897 | 85.8894
224 | 120 | 60 | 119.9 | 296.29 | 35.177 | 0.9903 | 3.961 | 47.147 | 664.1 | 31.281 | -14.859 | 88.9246 | [13 empty] | 224 | 277 | 60 | 276.89 | 143.83 | 35.039 | 0.88 | 10.158 | 47.041 | 664.7 | 31.236 | -14.7821 | 89.1464 | 224 | 120 | 60 | 119.85 | 155.2 | 17.988 | 0.9671 | 5.394 | 23.58 | 664.7 | 15.656 | -14.7821 | 87.0358 | [13 empty] | 224 | 277 | 60 | 276.91 | 91.25 | 18.262 | 0.7227 | 19.608 | 23.604 | 665.2 | 15.683 | -14.7179 | 85.8778
221 | 120 | 60 | 119.9 | 292.1 | 34.675 | 0.9901 | 4.268 | 47.096 | 655.4 | 30.839 | -15.9744 | 88.9373 | [13 empty] | 221 | 277 | 60 | 276.89 | 142.11 | 34.537 | 0.8778 | 10.654 | 46.989 | 655.7 | 30.781 | -15.9359 | 89.1247 | 221 | 120 | 60 | 119.85 | 153.14 | 17.736 | 0.9663 | 5.614 | 23.558 | 656 | 15.437 | -15.8974 | 87.0377 | [13 empty] | 221 | 277 | 60 | 276.9 | 90.49 | 18.013 | 0.7189 | 19.88 | 23.582 | 656.4 | 15.462 | -15.8462 | 85.838
218 | 120 | 60 | 119.9 | 288 | 34.18 | 0.9897 | 4.131 | 47.046 | 646.8 | 30.404 | -17.0769 | 88.9526 | [13 empty] | 218 | 277 | 60 | 276.89 | 140.46 | 34.046 | 0.8754 | 10.954 | 46.939 | 646.8 | 30.331 | -17.0769 | 89.0883 | 218 | 120 | 60 | 119.85 | 151.09 | 17.482 | 0.9654 | 5.628 | 23.536 | 647.2 | 15.215 | -17.0256 | 87.0324 | [13 empty] | 218 | 277 | 60 | 276.91 | 89.67 | 17.759 | 0.7152 | 19.882 | 23.56 | 647.6 | 15.24 | -16.9744 | 85.8156
215 | 120 | 60 | 119.9 | 284.05 | 33.702 | 0.9894 | 3.947 | 46.996 | 638.4 | 29.976 | -18.1538 | 88.9443 | [13 empty] | 215 | 277 | 60 | 276.89 | 138.83 | 33.551 | 0.8728 | 11.173 | 46.889 | 638.1 | 29.89 | -18.1923 | 89.0883 | 215 | 120 | 60 | 119.85 | 149.02 | 17.227 | 0.9646 | 5.466 | 23.514 | 638.4 | 14.995 | -18.1538 | 87.0436 | [13 empty] | 215 | 277 | 60 | 276.91 | 88.86 | 17.503 | 0.7113 | 20.545 | 23.537 | 638.9 | 15.02 | -18.0897 | 85.8139
212 | 120 | 60 | 119.9 | 280.21 | 33.224 | 0.9889 | 3.867 | 46.943 | 629.6 | 29.526 | -19.2821 | 88.8695 | [13 empty] | 212 | 277 | 60 | 276.89 | 137.21 | 33.065 | 0.8702 | 10.764 | 46.836 | 629.2 | 29.439 | -19.3333 | 89.0337 | 212 | 120 | 60 | 119.85 | 146.92 | 16.97 | 0.9638 | 6.16 | 23.491 | 629.7 | 14.774 | -19.2692 | 87.0595 | [13 empty] | 212 | 277 | 60 | 276.91 | 88.06 | 17.247 | 0.7073 | 20.174 | 23.513 | 630.1 | 14.797 | -19.2179 | 85.7946
209 | 120 | 60 | 119.9 | 276.02 | 32.712 | 0.9883 | 4.458 | 46.89 | 620.6 | 29.071 | -20.4359 | 88.8695 | [13 empty] | 209 | 277 | 60 | 276.89 | 135.61 | 32.574 | 0.8674 | 10.86 | 46.787 | 620.5 | 28.999 | -20.4487 | 89.025 | 209 | 120 | 60 | 119.85 | 144.86 | 16.716 | 0.9628 | 6.291 | 23.469 | 620.9 | 14.555 | -20.3974 | 87.0723 | [13 empty] | 209 | 277 | 60 | 276.91 | 87.27 | 16.997 | 0.7034 | 20.397 | 23.491 | 621.4 | 14.579 | -20.3333 | 85.774
206 | 120 | 60 | 119.91 | 272.01 | 32.209 | 0.9877 | 4.459 | 46.837 | 611.8 | 28.625 | -21.5641 | 88.8727 | [13 empty] | 206 | 277 | 60 | 276.89 | 134 | 32.083 | 0.8646 | 11.028 | 46.736 | 611.6 | 28.553 | -21.5897 | 88.9973 | 206 | 120 | 60 | 119.85 | 142.83 | 16.465 | 0.9618 | 6.235 | 23.447 | 612.1 | 14.335 | -21.5256 | 87.0635 | [13 empty] | 206 | 277 | 60 | 276.91 | 86.48 | 16.742 | 0.6991 | 21.602 | 23.469 | 612.6 | 14.359 | -21.4615 | 85.7663
203 | 120 | 60 | 119.91 | 267.77 | 31.702 | 0.9872 | 4.529 | 46.784 | 602.9 | 28.176 | -22.7051 | 88.8777 | [13 empty] | 203 | 277 | 60 | 276.89 | 132.38 | 31.596 | 0.8619 | 11.508 | 46.684 | 602.8 | 28.112 | -22.7179 | 88.9733 | 203 | 120 | 60 | 119.85 | 140.77 | 16.213 | 0.9609 | 5.584 | 23.423 | 603.3 | 14.114 | -22.6538 | 87.0536 | [13 empty] | 203 | 277 | 60 | 276.91 | 85.7 | 16.489 | 0.6948 | 20.837 | 23.446 | 603.8 | 14.138 | -22.5897 | 85.742
200 | 120 | 60 | 119.91 | 263.58 | 31.188 | 0.9869 | 4.521 | 46.73 | 593.8 | 27.716 | -23.8718 | 88.8675 | [13 empty] | 200 | 277 | 60 | 276.9 | 130.71 | 31.098 | 0.8591 | 11.101 | 46.631 | 593.9 | 27.661 | -23.859 | 88.9478 | 200 | 120 | 60 | 119.85 | 138.72 | 15.962 | 0.96 | 5.752 | 23.401 | 594.5 | 13.895 | -23.7821 | 87.0505 | [13 empty] | 200 | 277 | 60 | 276.91 | 84.93 | 16.242 | 0.6906 | 21.118 | 23.423 | 595 | 13.92 | -23.7179 | 85.7037
197 | 120 | 60 | 119.91 | 259.23 | 30.671 | 0.9867 | 4.393 | 46.677 | 584.7 | 27.265 | -25.0385 | 88.895 | [13 empty] | 197 | 277 | 60 | 276.9 | 129.1 | 30.607 | 0.8561 | 11.679 | 46.579 | 584.7 | 27.205 | -25.0385 | 88.8849 | 197 | 120 | 60 | 119.86 | 136.68 | 15.71 | 0.959 | 6.304 | 23.378 | 585.7 | 13.677 | -24.9103 | 87.0592 | [13 empty] | 197 | 277 | 60 | 276.91 | 84.17 | 15.99 | 0.686 | 21.141 | 23.401 | 586.2 | 13.701 | -24.8462 | 85.6848
194 | 120 | 60 | 119.91 | 255.07 | 30.178 | 0.9867 | 3.663 | 46.623 | 575.9 | 26.819 | -26.1667 | 88.8694 | [13 empty] | 194 | 277 | 60 | 276.9 | 127.41 | 30.094 | 0.8531 | 11.455 | 46.527 | 575.7 | 26.757 | -26.1923 | 88.9114 | 194 | 120 | 60 | 119.86 | 134.65 | 15.463 | 0.9581 | 5.782 | 23.355 | 576.9 | 13.458 | -26.0385 | 87.0336 | [13 empty] | 194 | 277 | 60 | 276.91 | 83.39 | 15.741 | 0.6817 | 21.351 | 23.378 | 577.5 | 13.483 | -25.9615 | 85.6553
191 | 120 | 60 | 119.91 | 250.75 | 29.663 | 0.9866 | 3.648 | 46.568 | 566.8 | 26.366 | -27.3333 | 88.8851 | [13 empty] | 191 | 277 | 60 | 276.9 | 125.78 | 29.594 | 0.8497 | 11.659 | 46.474 | 566.8 | 26.309 | -27.3333 | 88.8998 | 191 | 120 | 60 | 119.86 | 132.63 | 15.215 | 0.9571 | 5.638 | 23.332 | 568.2 | 13.242 | -27.1538 | 87.0325 | [13 empty] | 191 | 277 | 60 | 276.91 | 82.61 | 15.495 | 0.6774 | 21.775 | 23.355 | 568.7 | 13.265 | -27.0897 | 85.6083
188 | 120 | 60 | 119.91 | 246.45 | 29.154 | 0.9865 | 3.459 | 46.514 | 557.8 | 25.916 | -28.4872 | 88.8935 | [13 empty] | 188 | 277 | 60 | 276.9 | 124.31 | 29.138 | 0.8465 | 11.882 | 46.424 | 558.2 | 25.887 | -28.4359 | 88.8427 | 188 | 120 | 60 | 119.86 | 130.68 | 14.976 | 0.9561 | 5.667 | 23.309 | 559.7 | 13.031 | -28.2436 | 87.0126 | [13 empty] | 188 | 277 | 60 | 276.91 | 81.91 | 15.255 | 0.6726 | 22.009 | 23.332 | 560.1 | 13.053 | -28.1923 | 85.5654
185 | 120 | 60 | 119.91 | 242.29 | 28.652 | 0.9862 | 3.658 | 46.46 | 549 | 25.476 | -29.6154 | 88.9153 | [13 empty] | 185 | 277 | 60 | 276.91 | 122.76 | 28.668 | 0.8433 | 12.811 | 46.373 | 549.7 | 25.465 | -29.5256 | 88.8273 | 185 | 120 | 60 | 119.86 | 128.64 | 14.725 | 0.955 | 5.595 | 23.286 | 550.9 | 12.814 | -29.3718 | 87.0221 | [13 empty] | 185 | 277 | 60 | 276.91 | 81.11 | 15 | 0.6678 | 22.092 | 23.308 | 551.3 | 12.835 | -29.3205 | 85.5667
182 | 120 | 60 | 119.91 | 238.57 | 28.196 | 0.9859 | 3.672 | 46.409 | 540.5 | 25.054 | -30.7051 | 88.8566 | [13 empty] | 182 | 277 | 60 | 276.9 | 121.3 | 28.221 | 0.8402 | 13.085 | 46.32 | 541 | 25.031 | -30.641 | 88.6964 | 182 | 120 | 60 | 119.86 | 126.63 | 14.476 | 0.9537 | 5.528 | 23.263 | 542.1 | 12.597 | -30.5 | 87.0199 | [13 empty] | 182 | 277 | 60 | 276.92 | 80.35 | 14.75 | 0.6629 | 22.993 | 23.285 | 542.4 | 12.616 | -30.4615 | 85.5322
179 | 120 | 60 | 119.91 | 235.16 | 27.795 | 0.9856 | 3.656 | 46.363 | 532.8 | 24.678 | -31.6923 | 88.7858 | [13 empty] | 179 | 277 | 60 | 276.91 | 119.62 | 27.694 | 0.8361 | 13.407 | 46.267 | 531.8 | 24.58 | -31.8205 | 88.7557 | 179 | 120 | 60 | 119.86 | 124.65 | 14.228 | 0.9523 | 6.826 | 23.24 | 533.4 | 12.382 | -31.6154 | 87.0256 | [13 empty] | 179 | 277 | 60 | 276.91 | 79.59 | 14.503 | 0.6581 | 23.759 | 23.261 | 533.6 | 12.398 | -31.5897 | 85.4858
176 | 120 | 60 | 119.91 | 231.13 | 27.31 | 0.9853 | 3.737 | 46.31 | 524.1 | 24.246 | -32.8077 | 88.7807 | [13 empty] | 176 | 277 | 60 | 276.91 | 118.15 | 27.237 | 0.8325 | 12.633 | 46.215 | 523.1 | 24.149 | -32.9359 | 88.6625 | 176 | 120 | 60 | 119.87 | 122.69 | 13.98 | 0.9506 | 6.716 | 23.216 | 524.5 | 12.163 | -32.7564 | 87.0029 | [13 empty] | 176 | 277 | 60 | 276.92 | 78.83 | 14.255 | 0.653 | 23.47 | 23.237 | 524.8 | 12.181 | -32.7179 | 85.4507
173 | 120 | 60 | 119.91 | 227.1 | 26.823 | 0.9849 | 3.58 | 46.256 | 515.3 | 23.811 | -33.9359 | 88.7708 | [13 empty] | 173 | 277 | 60 | 276.91 | 116.58 | 26.751 | 0.8286 | 12.733 | 46.161 | 514.3 | 23.715 | -34.0641 | 88.6509 | 173 | 120 | 60 | 119.87 | 120.74 | 13.733 | 0.9488 | 6.679 | 23.192 | 515.7 | 11.947 | -33.8846 | 86.9948 | [13 empty] | 173 | 277 | 60 | 276.92 | 78.07 | 14.012 | 0.6481 | 24.1 | 23.214 | 516.1 | 11.967 | -33.8333 | 85.4054
170 | 120 | 60 | 119.91 | 223.06 | 26.332 | 0.9844 | 4.45 | 46.2 | 506.3 | 23.369 | -35.0897 | 88.7475 | [13 empty] | 170 | 277 | 60 | 276.91 | 115.06 | 26.283 | 0.8247 | 13.07 | 46.109 | 505.6 | 23.29 | -35.1795 | 88.6124 | 170 | 120 | 60 | 119.87 | 118.79 | 13.489 | 0.9473 | 5.924 | 23.169 | 506.9 | 11.732 | -35.0128 | 86.9746 | [13 empty] | 170 | 277 | 60 | 276.92 | 77.31 | 13.763 | 0.6429 | 23.375 | 23.19 | 507.2 | 11.749 | -34.9744 | 85.3666
167 | 120 | 60 | 119.91 | 218.85 | 25.804 | 0.9835 | 4.356 | 46.142 | 496.9 | 22.907 | -36.2949 | 88.7731 | [13 empty] | 167 | 277 | 60 | 276.91 | 113.49 | 25.791 | 0.8206 | 13.083 | 46.054 | 496.6 | 22.844 | -36.3333 | 88.5735 | 167 | 120 | 60 | 119.87 | 116.81 | 13.243 | 0.9458 | 6.001 | 23.145 | 498.1 | 11.516 | -36.141 | 86.9591 | [13 empty] | 167 | 277 | 60 | 276.92 | 76.54 | 13.513 | 0.6375 | 23.717 | 23.166 | 498.4 | 11.533 | -36.1026 | 85.3474
164 | 120 | 60 | 119.92 | 214.64 | 25.291 | 0.9827 | 4.228 | 46.084 | 487.6 | 22.448 | -37.4872 | 88.7588 | [13 empty] | 164 | 277 | 60 | 276.91 | 112.02 | 25.33 | 0.8165 | 13.36 | 46.001 | 487.9 | 22.42 | -37.4487 | 88.5116 | 164 | 120 | 60 | 119.87 | 114.84 | 12.999 | 0.9443 | 6.058 | 23.122 | 489.4 | 11.302 | -37.2564 | 86.9451 | [13 empty] | 164 | 277 | 60 | 276.92 | 75.8 | 13.269 | 0.6321 | 23.801 | 23.141 | 489.6 | 11.317 | -37.2308 | 85.289
161 | 120 | 60 | 119.91 | 210.49 | 24.792 | 0.982 | 3.43 | 46.028 | 478.6 | 22.006 | -38.641 | 88.7625 | [13 empty] | 161 | 277 | 60 | 276.91 | 110.53 | 24.855 | 0.812 | 13.59 | 45.948 | 479.2 | 21.994 | -38.5641 | 88.4892 | 161 | 120 | 60 | 119.87 | 112.87 | 12.756 | 0.9428 | 5.91 | 23.097 | 480.6 | 11.087 | -38.3846 | 86.916 | [13 empty] | 161 | 277 | 60 | 276.92 | 75.07 | 13.023 | 0.6265 | 25.271 | 23.117 | 480.8 | 11.102 | -38.359 | 85.2492
158 | 120 | 60 | 119.92 | 206.4 | 24.289 | 0.9814 | 3.429 | 45.972 | 469.7 | 21.569 | -39.7821 | 88.8015 | [13 empty] | 158 | 277 | 60 | 276.92 | 109.03 | 24.374 | 0.8072 | 14.793 | 45.894 | 470.3 | 21.564 | -39.7051 | 88.4713 | 158 | 120 | 60 | 119.87 | 110.84 | 12.505 | 0.9411 | 6.004 | 23.074 | 471.8 | 10.874 | -39.5128 | 86.9572 | [13 empty] | 158 | 277 | 60 | 276.92 | 74.36 | 12.785 | 0.6209 | 25.164 | 23.093 | 472 | 10.888 | -39.4872 | 85.1623
155 | 120 | 60 | 119.92 | 202.43 | 23.814 | 0.9808 | 3.451 | 45.917 | 461 | 21.145 | -40.8974 | 88.7923 | [13 empty] | 155 | 277 | 60 | 276.92 | 107.58 | 23.914 | 0.8028 | 14.867 | 45.841 | 461.7 | 21.145 | -40.8077 | 88.421 | 155 | 120 | 60 | 119.87 | 108.87 | 12.26 | 0.9394 | 6.15 | 23.049 | 462.9 | 10.658 | -40.6538 | 86.9331 | [13 empty] | 155 | 277 | 60 | 276.92 | 73.6 | 12.54 | 0.6153 | 25.266 | 23.068 | 463.1 | 10.672 | -40.6282 | 85.1037
152 | 120 | 60 | 119.92 | 198.59 | 23.343 | 0.9803 | 3.619 | 45.863 | 452.4 | 20.726 | -42 | 88.7889 | [13 empty] | 152 | 277 | 60 | 276.92 | 106.07 | 23.435 | 0.7979 | 15.26 | 45.785 | 452.7 | 20.706 | -41.9615 | 88.355 | 152 | 120 | 60 | 119.88 | 106.91 | 12.013 | 0.9374 | 6.398 | 23.024 | 454 | 10.442 | -41.7949 | 86.9225 | [13 empty] | 152 | 277 | 60 | 276.92 | 72.84 | 12.295 | 0.6095 | 24.902 | 23.044 | 454.4 | 10.459 | -41.7436 | 85.0671
149 | 120 | 60 | 119.92 | 195.21 | 22.94 | 0.9798 | 4.553 | 45.814 | 444.6 | 20.35 | -43 | 88.7097 | [13 empty] | 149 | 277 | 60 | 276.92 | 104.59 | 22.959 | 0.7928 | 14.537 | 45.729 | 443.9 | 20.278 | -43.0897 | 88.3227 | 149 | 120 | 60 | 119.88 | 105 | 11.771 | 0.9352 | 7.517 | 23 | 445.3 | 10.23 | -42.9103 | 86.9085 | [13 empty] | 149 | 277 | 60 | 276.92 | 72.07 | 12.047 | 0.6036 | 25.227 | 23.019 | 445.6 | 10.244 | -42.8718 | 85.0336
146 | 120 | 60 | 119.92 | 191.53 | 22.493 | 0.9794 | 4.759 | 45.759 | 435.9 | 19.929 | -44.1154 | 88.6009 | [13 empty] | 146 | 277 | 60 | 276.92 | 103.12 | 22.497 | 0.7878 | 15.478 | 45.674 | 435.1 | 19.854 | -44.2179 | 88.2518 | 146 | 120 | 60 | 119.88 | 103.11 | 11.53 | 0.9328 | 7.895 | 22.976 | 436.5 | 10.016 | -44.0385 | 86.869 | [13 empty] | 146 | 277 | 60 | 276.92 | 71.35 | 11.806 | 0.5976 | 26.71 | 22.994 | 436.7 | 10.031 | -44.0128 | 84.9653
143 | 120 | 60 | 119.92 | 187.57 | 22.017 | 0.9789 | 4.312 | 45.703 | 427.1 | 19.501 | -45.2436 | 88.5725 | [13 empty] | 143 | 277 | 60 | 276.92 | 101.68 | 22.032 | 0.7825 | 15.924 | 45.62 | 426.4 | 19.43 | -45.3333 | 88.1899 | 143 | 120 | 60 | 119.88 | 101.23 | 11.29 | 0.9303 | 8.209 | 22.951 | 427.7 | 9.804 | -45.1667 | 86.8379 | [13 empty] | 143 | 277 | 60 | 276.92 | 70.58 | 11.56 | 0.5914 | 25.939 | 22.969 | 427.9 | 9.817 | -45.141 | 84.9221
140 | 120 | 60 | 119.92 | 183.52 | 21.529 | 0.9783 | 4.779 | 45.644 | 418.2 | 19.069 | -46.3846 | 88.5736 | [13 empty] | 140 | 277 | 60 | 276.92 | 100.18 | 21.551 | 0.7768 | 15.342 | 45.563 | 417.6 | 19.004 | -46.4615 | 88.1815 | 140 | 120 | 60 | 119.88 | 99.36 | 11.053 | 0.9279 | 6.567 | 22.926 | 418.9 | 9.593 | -46.2949 | 86.7909 | [13 empty] | 140 | 277 | 60 | 276.92 | 69.85 | 11.323 | 0.5854 | 27.386 | 22.944 | 419.1 | 9.605 | -46.2692 | 84.8273
137 | 120 | 60 | 119.92 | 179.11 | 20.995 | 0.9773 | 3.921 | 45.581 | 408.7 | 18.608 | -47.6026 | 88.6306 | [13 empty] | 137 | 277 | 60 | 276.92 | 98.83 | 21.116 | 0.7715 | 16.302 | 45.509 | 409.1 | 18.597 | -47.5513 | 88.0707 | 137 | 120 | 60 | 119.88 | 97.43 | 10.809 | 0.9255 | 6.48 | 22.901 | 410.2 | 9.382 | -47.4103 | 86.798 | [13 empty] | 137 | 277 | 60 | 276.93 | 69.14 | 11.078 | 0.5786 | 26.393 | 22.919 | 410.3 | 9.393 | -47.3974 | 84.7897
134 | 120 | 60 | 119.92 | 175.15 | 20.509 | 0.9763 | 3.595 | 45.523 | 399.7 | 18.176 | -48.7564 | 88.6245 | [13 empty] | 134 | 277 | 60 | 276.92 | 97.43 | 20.651 | 0.7655 | 16.791 | 45.452 | 400.3 | 18.173 | -48.6795 | 88.0006 | 134 | 120 | 60 | 119.88 | 95.52 | 10.567 | 0.9228 | 6.686 | 22.876 | 401.3 | 9.17 | -48.5513 | 86.7796 | [13 empty] | 134 | 277 | 60 | 276.92 | 68.42 | 10.835 | 0.5719 | 27.412 | 22.892 | 401.4 | 9.177 | -48.5385 | 84.6977
131 | 120 | 60 | 119.92 | 171.23 | 20.017 | 0.9749 | 3.671 | 45.464 | 390.8 | 17.749 | -49.8974 | 88.6696 | [13 empty] | 131 | 277 | 60 | 276.93 | 95.98 | 20.186 | 0.7595 | 16.228 | 45.395 | 391.4 | 17.749 | -49.8205 | 87.9273 | 131 | 120 | 60 | 119.89 | 93.63 | 10.326 | 0.9199 | 8.867 | 22.851 | 392.5 | 8.958 | -49.6795 | 86.7519 | [13 empty] | 131 | 277 | 60 | 276.92 | 67.68 | 10.59 | 0.5651 | 27.885 | 22.866 | 392.4 | 8.961 | -49.6923 | 84.6176
128 | 120 | 60 | 119.92 | 167.46 | 19.55 | 0.9735 | 5.169 | 45.405 | 382.1 | 17.328 | -51.0128 | 88.6343 | [13 empty] | 128 | 277 | 60 | 276.93 | 94.52 | 19.714 | 0.7531 | 16.595 | 45.337 | 382.6 | 17.325 | -50.9487 | 87.8817 | 128 | 120 | 60 | 119.89 | 91.71 | 10.082 | 0.9169 | 8.042 | 22.825 | 383.6 | 8.745 | -50.8205 | 86.7387 | [13 empty] | 128 | 277 | 60 | 276.93 | 66.9 | 10.343 | 0.5583 | 28.789 | 22.84 | 383.4 | 8.746 | -50.8462 | 84.5596
125 | 120 | 60 | 119.92 | 163.98 | 19.122 | 0.9722 | 3.938 | 45.35 | 373.6 | 16.925 | -52.1026 | 88.5106 | [13 empty] | 125 | 277 | 60 | 276.93 | 93.19 | 19.284 | 0.7471 | 17.871 | 45.281 | 373.9 | 16.912 | -52.0641 | 87.6996 | 125 | 120 | 60 | 119.89 | 89.9 | 9.848 | 0.9136 | 8.795 | 22.798 | 374.8 | 8.535 | -51.9487 | 86.6673 | [13 empty] | 125 | 277 | 60 | 276.93 | 66.25 | 10.115 | 0.5514 | 27.65 | 22.814 | 374.8 | 8.541 | -51.9487 | 84.439
122 | 120 | 60 | 119.92 | 160.79 | 18.732 | 0.9715 | 4.81 | 45.295 | 365.5 | 16.538 | -53.141 | 88.2874 | [13 empty] | 122 | 277 | 60 | 276.93 | 91.81 | 18.821 | 0.7404 | 17.104 | 45.224 | 365.3 | 16.501 | -53.1667 | 87.6733 | 122 | 120 | 60 | 119.89 | 87.99 | 9.603 | 0.9102 | 8.615 | 22.771 | 365.7 | 8.319 | -53.1154 | 86.6292 | [13 empty] | 122 | 277 | 60 | 276.93 | 65.51 | 9.873 | 0.5443 | 28.808 | 22.788 | 366 | 8.33 | -53.0769 | 84.3715
119 | 120 | 60 | 119.92 | 156.89 | 18.264 | 0.9706 | 4.004 | 45.238 | 356.9 | 16.13 | -54.2436 | 88.3158 | [13 empty] | 119 | 277 | 60 | 276.93 | 90.44 | 18.365 | 0.7334 | 17.424 | 45.166 | 356.6 | 16.089 | -54.2821 | 87.6069 | 119 | 120 | 60 | 119.89 | 86.15 | 9.363 | 0.9066 | 7.299 | 22.744 | 356.8 | 8.106 | -54.2564 | 86.5748 | [13 empty] | 119 | 277 | 60 | 276.93 | 64.77 | 9.634 | 0.537 | 29.69 | 22.762 | 357.1 | 8.119 | -54.2179 | 84.2744
116 | 120 | 60 | 119.92 | 152.92 | 17.775 | 0.9696 | 4.662 | 45.173 | 347.6 | 15.683 | -55.4359 | 88.2307 | [13 empty] | 116 | 277 | 60 | 276.93 | 89.08 | 17.905 | 0.7259 | 18.476 | 45.107 | 347.7 | 15.671 | -55.4231 | 87.523 | 116 | 120 | 60 | 119.89 | 84.33 | 9.124 | 0.9024 | 8.918 | 22.718 | 348 | 7.897 | -55.3846 | 86.552 | [13 empty] | 116 | 277 | 60 | 276.93 | 64.08 | 9.397 | 0.5295 | 28.535 | 22.735 | 348.3 | 7.91 | -55.3462 | 84.1758
113 | 120 | 60 | 119.85 | 148.67 | 17.263 | 0.9691 | 3.83 | 45.11 | 338.3 | 15.243 | -56.6282 | 88.2987 | [13 empty] | 113 | 277 | 60 | 276.93 | 87.69 | 17.435 | 0.718 | 18.267 | 45.046 | 338.8 | 15.244 | -56.5641 | 87.4333 | 113 | 120 | 60 | 119.89 | 82.53 | 8.884 | 0.8979 | 9.321 | 22.691 | 339.2 | 7.687 | -56.5128 | 86.5263 | [13 empty] | 113 | 277 | 60 | 276.93 | 63.4 | 9.162 | 0.5218 | 30.424 | 22.708 | 339.5 | 7.702 | -56.4744 | 84.0646
110 | 120 | 60 | 119.85 | 144.74 | 16.787 | 0.9675 | 4.985 | 45.048 | 329.3 | 14.818 | -57.7821 | 88.2707 | [13 empty] | 110 | 277 | 60 | 276.93 | 86.32 | 16.977 | 0.7103 | 19.65 | 44.986 | 330 | 14.831 | -57.6923 | 87.3594 | 110 | 120 | 60 | 119.89 | 80.72 | 8.647 | 0.8935 | 9.342 | 22.664 | 330.3 | 7.478 | -57.6538 | 86.4809 | [13 empty] | 110 | 277 | 60 | 276.93 | 62.72 | 8.927 | 0.514 | 29.232 | 22.681 | 330.7 | 7.492 | -57.6026 | 83.9252
107 | 120 | 60 | 119.85 | 140.99 | 16.31 | 0.9652 | 3.988 | 44.987 | 320.5 | 14.4 | -58.9103 | 88.2894 | [13 empty] | 107 | 277 | 60 | 276.93 | 84.94 | 16.526 | 0.7025 | 19.155 | 44.926 | 321.3 | 14.419 | -58.8077 | 87.2504 | 107 | 120 | 60 | 119.9 | 78.9 | 8.412 | 0.8892 | 9.821 | 22.637 | 321.5 | 7.269 | -58.7821 | 86.4123 | [13 empty] | 107 | 277 | 60 | 276.93 | 62 | 8.687 | 0.506 | 30.505 | 22.653 | 321.9 | 7.284 | -58.7308 | 83.8494
104 | 120 | 60 | 119.86 | 137.55 | 15.871 | 0.9627 | 4.223 | 44.927 | 312 | 14 | -60 | 88.2112 | [13 empty] | 104 | 277 | 60 | 276.93 | 83.58 | 16.061 | 0.694 | 20.475 | 44.864 | 312.3 | 13.999 | -59.9615 | 87.1614 | 104 | 120 | 60 | 119.9 | 77.07 | 8.174 | 0.8846 | 8.358 | 22.61 | 312.7 | 7.061 | -59.9103 | 86.3837 | [13 empty] | 104 | 277 | 60 | 276.93 | 61.28 | 8.448 | 0.4978 | 29.937 | 22.626 | 313 | 7.075 | -59.8718 | 83.7476
101 | 120 | 60 | 119.86 | 134.1 | 15.451 | 0.9608 | 5.196 | 44.866 | 303.4 | 13.599 | -61.1026 | 88.0137 | [13 empty] | 101 | 277 | 60 | 276.93 | 82.29 | 15.62 | 0.6855 | 19.868 | 44.804 | 303.8 | 13.598 | -61.0513 | 87.0551 | 101 | 120 | 60 | 119.9 | 75.28 | 7.939 | 0.8796 | 10.323 | 22.582 | 303.8 | 6.853 | -61.0513 | 86.3207 | [13 empty] | 101 | 277 | 60 | 276.93 | 60.59 | 8.211 | 0.4893 | 31.591 | 22.597 | 304.2 | 6.866 | -61 | 83.6195
98 | 120 | 60 | 119.86 | 130.5 | 15.014 | 0.9592 | 4.365 | 44.804 | 294.77 | 13.195 | -62.209 | 87.8846 | [13 empty] | 98 | 277 | 60 | 276.94 | 80.9 | 15.147 | 0.6762 | 20.219 | 44.74 | 294.77 | 13.176 | -62.209 | 86.9875 | 98 | 120 | 60 | 119.9 | 73.53 | 7.703 | 0.8737 | 8.732 | 22.552 | 294.96 | 6.645 | -62.1846 | 86.2651 | [13 empty] | 98 | 277 | 60 | 276.94 | 59.94 | 7.977 | 0.4806 | 30.528 | 22.568 | 295.26 | 6.657 | -62.1462 | 83.4524
95 | 120 | 60 | 119.87 | 126.47 | 14.514 | 0.9575 | 5.492 | 44.737 | 285.57 | 12.762 | -63.3885 | 87.9289 | [13 empty] | 95 | 277 | 60 | 276.94 | 79.57 | 14.691 | 0.6668 | 21.776 | 44.676 | 285.91 | 12.762 | -63.3449 | 86.8695 | 95 | 120 | 60 | 119.9 | 71.83 | 7.467 | 0.8671 | 10.778 | 22.524 | 286.1 | 6.436 | -63.3205 | 86.1926 | [13 empty] | 95 | 277 | 60 | 276.94 | 59.27 | 7.743 | 0.4717 | 31.516 | 22.539 | 286.42 | 6.449 | -63.2795 | 83.2881
92 | 120 | 60 | 119.87 | 122.43 | 14.024 | 0.9555 | 5.381 | 44.668 | 276.42 | 12.335 | -64.5615 | 87.9564 | [13 empty] | 92 | 277 | 60 | 276.94 | 78.28 | 14.256 | 0.6575 | 21.135 | 44.614 | 277.34 | 12.362 | -64.4436 | 86.7144 | 92 | 120 | 60 | 119.9 | 70.13 | 7.233 | 0.8601 | 9.203 | 22.495 | 277.23 | 6.229 | -64.4577 | 86.1192 | [13 empty] | 92 | 277 | 60 | 276.93 | 58.6 | 7.51 | 0.4628 | 31.326 | 22.51 | 277.64 | 6.243 | -64.4051 | 83.1292
89 | 120 | 60 | 119.87 | 118.69 | 13.555 | 0.9526 | 5.875 | 44.601 | 267.49 | 11.917 | -65.7064 | 87.9159 | [13 empty] | 89 | 277 | 60 | 276.94 | 76.98 | 13.808 | 0.6478 | 22.477 | 44.551 | 268.55 | 11.953 | -65.5705 | 86.5658 | 89 | 120 | 60 | 119.9 | 68.4 | 6.998 | 0.8532 | 11.429 | 22.465 | 268.39 | 6.023 | -65.591 | 86.0674 | [13 empty] | 89 | 277 | 60 | 276.93 | 58 | 7.277 | 0.453 | 33.187 | 22.48 | 268.8 | 6.037 | -65.5385 | 82.96
86 | 120 | 60 | 119.87 | 115.31 | 13.116 | 0.9489 | 4.699 | 44.537 | 258.89 | 11.517 | -66.809 | 87.8088 | [13 empty] | 86 | 277 | 60 | 276.94 | 75.66 | 13.354 | 0.6374 | 22.159 | 44.485 | 259.72 | 11.543 | -66.7026 | 86.4385 | 86 | 120 | 60 | 119.91 | 66.62 | 6.763 | 0.8465 | 9.809 | 22.435 | 259.57 | 5.817 | -66.7218 | 86.0121 | [13 empty] | 86 | 277 | 60 | 276.93 | 57.39 | 7.05 | 0.4435 | 32.189 | 22.45 | 259.97 | 5.831 | -66.6705 | 82.7092
83 | 120 | 60 | 119.88 | 111.93 | 12.684 | 0.9454 | 6.034 | 44.472 | 250.33 | 11.12 | -67.9064 | 87.6695 | [13 empty] | 83 | 277 | 60 | 276.94 | 74.31 | 12.902 | 0.6268 | 23.478 | 44.419 | 250.91 | 11.135 | -67.8321 | 86.3044 | 83 | 120 | 60 | 119.91 | 64.88 | 6.527 | 0.839 | 12.89 | 22.404 | 250.71 | 5.61 | -67.8577 | 85.9507 | [13 empty] | 83 | 277 | 60 | 276.93 | 56.8 | 6.811 | 0.433 | 32.594 | 22.42 | 251.16 | 5.625 | -67.8 | 82.587
80 | 120 | 60 | 119.88 | 108.33 | 12.239 | 0.9425 | 6.111 | 44.405 | 241.49 | 10.713 | -69.0397 | 87.5317 | [13 empty] | 80 | 277 | 60 | 276.94 | 73.03 | 12.446 | 0.6154 | 23.375 | 44.352 | 242.04 | 10.726 | -68.9692 | 86.1803 | 80 | 120 | 60 | 119.91 | 63.27 | 6.297 | 0.8299 | 10.517 | 22.373 | 241.75 | 5.402 | -69.0064 | 85.7869 | [13 empty] | 80 | 277 | 60 | 276.94 | 56.32 | 6.579 | 0.4218 | 34.24 | 22.389 | 242.3 | 5.419 | -68.9359 | 82.3681
77 | 120 | 60 | 119.88 | 104.44 | 11.761 | 0.9395 | 5.096 | 44.334 | 232.35 | 10.289 | -70.2115 | 87.4841 | [13 empty] | 77 | 277 | 60 | 276.94 | 71.77 | 12.006 | 0.6041 | 23.708 | 44.285 | 233.29 | 10.322 | -70.091 | 85.9737 | 77 | 120 | 60 | 119.91 | 61.66 | 6.063 | 0.8201 | 13.309 | 22.342 | 232.95 | 5.198 | -70.1346 | 85.7331 | [13 empty] | 77 | 277 | 60 | 276.94 | 55.76 | 6.349 | 0.4113 | 32.767 | 22.358 | 233.51 | 5.215 | -70.0628 | 82.1389
74 | 120 | 60 | 119.88 | 100.7 | 11.295 | 0.9357 | 6.651 | 44.265 | 223.51 | 9.882 | -71.3449 | 87.49 | [13 empty] | 74 | 277 | 60 | 276.94 | 70.47 | 11.554 | 0.5922 | 24.572 | 44.216 | 224.44 | 9.915 | -71.2256 | 85.8144 | 74 | 120 | 60 | 119.91 | 60.04 | 5.834 | 0.8104 | 11.441 | 22.311 | 224.13 | 4.994 | -71.2654 | 85.6016 | [13 empty] | 74 | 277 | 60 | 276.94 | 55.3 | 6.119 | 0.3994 | 35.142 | 22.326 | 224.67 | 5.011 | -71.1962 | 81.8925
71 | 120 | 60 | 119.88 | 97.29 | 10.856 | 0.9307 | 7.054 | 44.196 | 214.86 | 9.483 | -72.4538 | 87.3526 | [13 empty] | 71 | 277 | 60 | 276.94 | 69.19 | 11.111 | 0.5799 | 26.481 | 44.146 | 215.63 | 9.511 | -72.3551 | 85.5999 | 71 | 120 | 60 | 119.91 | 58.36 | 5.603 | 0.8006 | 14.6 | 22.279 | 215.29 | 4.79 | -72.3987 | 85.4899 | [13 empty] | 71 | 277 | 60 | 276.94 | 54.8 | 5.893 | 0.3884 | 33.74 | 22.294 | 215.85 | 4.807 | -72.3269 | 81.5714
68 | 120 | 60 | 119.89 | 93.97 | 10.421 | 0.9249 | 5.794 | 44.124 | 206.08 | 9.083 | -73.5795 | 87.1605 | [13 empty] | 68 | 277 | 60 | 276.95 | 67.89 | 10.663 | 0.5671 | 25.734 | 44.076 | 206.79 | 9.107 | -73.4885 | 85.4075 | 68 | 120 | 60 | 119.91 | 56.76 | 5.37 | 0.7889 | 12.058 | 22.246 | 206.43 | 4.586 | -73.5346 | 85.4004 | [13 empty] | 68 | 277 | 60 | 276.94 | 54.28 | 5.661 | 0.3766 | 33.822 | 22.262 | 207 | 4.603 | -73.4615 | 81.3107
65 | 120 | 60 | 119.89 | 90.5 | 9.975 | 0.9196 | 7.959 | 44.051 | 197.22 | 8.677 | -74.7154 | 86.9875 | [13 empty] | 65 | 277 | 60 | 276.95 | 66.6 | 10.228 | 0.5542 | 26.244 | 44.005 | 198.05 | 8.708 | -74.609 | 85.1388 | 65 | 120 | 60 | 119.91 | 55.26 | 5.143 | 0.776 | 15.004 | 22.214 | 197.61 | 4.384 | -74.6654 | 85.2421 | [13 empty] | 65 | 277 | 60 | 276.94 | 53.63 | 5.429 | 0.3655 | 35.249 | 22.228 | 198.17 | 4.4 | -74.5936 | 81.0462
62 | 120 | 60 | 119.89 | 86.83 | 9.512 | 0.914 | 5.938 | 43.976 | 188.29 | 8.27 | -75.8603 | 86.9428 | [13 empty] | 62 | 277 | 60 | 276.95 | 65.32 | 9.758 | 0.5396 | 28.561 | 43.93 | 189 | 8.295 | -75.7692 | 85.0072 | 62 | 120 | 60 | 119.92 | 53.71 | 4.913 | 0.7628 | 16.786 | 22.18 | 188.81 | 4.183 | -75.7936 | 85.1415 | [13 empty] | 62 | 277 | 60 | 276.94 | 52.63 | 5.204 | 0.357 | 35.494 | 22.194 | 189.37 | 4.199 | -75.7218 | 80.6879
59 | 120 | 60 | 119.9 | 83.37 | 9.074 | 0.9073 | 8.489 | 43.901 | 179.61 | 7.874 | -76.9731 | 86.7754 | [13 empty] | 59 | 277 | 60 | 276.95 | 64.08 | 9.334 | 0.5259 | 27.473 | 43.855 | 180.26 | 7.898 | -76.8897 | 84.6154 | 59 | 120 | 60 | 119.92 | 52.14 | 4.682 | 0.7488 | 14.125 | 22.145 | 179.96 | 3.98 | -76.9282 | 85.0064 | [13 empty] | 59 | 277 | 60 | 276.94 | 51.49 | 4.973 | 0.3488 | 34.401 | 22.16 | 180.51 | 3.996 | -76.8577 | 80.3539
56 | 120 | 60 | 119.9 | 80.17 | 8.635 | 0.8985 | 6.777 | 43.824 | 170.77 | 7.475 | -78.1064 | 86.5663 | [13 empty] | 56 | 277 | 60 | 276.95 | 62.82 | 8.887 | 0.5109 | 29.008 | 43.778 | 171.36 | 7.495 | -78.0308 | 84.3367 | 56 | 120 | 60 | 119.92 | 50.67 | 4.456 | 0.7333 | 16.823 | 22.11 | 171.13 | 3.779 | -78.0603 | 84.807 | [13 empty] | 56 | 277 | 60 | 276.94 | 50.21 | 4.746 | 0.3413 | 36.605 | 22.124 | 171.6 | 3.793 | -78 | 79.9199
53 | 120 | 60 | 119.9 | 76.77 | 8.189 | 0.8896 | 9.361 | 43.745 | 161.88 | 7.072 | -79.2462 | 86.3598 | [13 empty] | 53 | 277 | 60 | 276.95 | 61.54 | 8.438 | 0.4952 | 29.163 | 43.697 | 162.38 | 7.089 | -79.1821 | 84.0128 | 53 | 120 | 60 | 119.92 | 49.19 | 4.227 | 0.7166 | 18.974 | 22.074 | 162.3 | 3.578 | -79.1923 | 84.6463 | [13 empty] | 53 | 277 | 60 | 276.94 | 48.91 | 4.518 | 0.3335 | 35.01 | 22.088 | 162.75 | 3.591 | -79.1346 | 79.4821
50 | 120 | 60 | 119.9 | 73.33 | 7.738 | 0.8801 | 7.411 | 43.664 | 152.98 | 6.671 | -80.3872 | 86.2109 | [13 empty] | 50 | 277 | 60 | 276.95 | 60.28 | 7.99 | 0.4786 | 29.566 | 43.616 | 153.47 | 6.687 | -80.3244 | 83.6921 | 50 | 120 | 60 | 119.92 | 47.76 | 3.999 | 0.6983 | 16.268 | 22.037 | 153.42 | 3.376 | -80.3308 | 84.4211 | [13 empty] | 50 | 277 | 60 | 276.94 | 47.74 | 4.293 | 0.3247 | 36.156 | 22.051 | 153.94 | 3.391 | -80.2641 | 78.9891
47 | 120 | 60 | 119.93 | 128.24 | 6.776 | 0.4401 | 92.194 | 43.474 | 126.81 | 5.512 | -83.7423 | 81.3459 | [13 empty] | 47 | 277 | 60 | 276.95 | 73.43 | 6.858 | 0.337 | 43.574 | 43.417 | 126.31 | 5.483 | -83.8064 | 79.9504 | 47 | 120 | 60 | 119.92 | 81.41 | 3.928 | 0.4022 | 75.306 | 22.074 | 145.15 | 3.2036 | -81.391 | 81.558 | [13 empty] | 47 | 277 | 60 | 276.95 | 50.31 | 4.088 | 0.2934 | 38.435 | 22.078 | 143.58 | 3.1695 | -81.5923 | 77.5318
44 | 120 | 60 | 119.91 | 118.07 | 6.329 | 0.4472 | 88.007 | 43.386 | 118.58 | 5.144 | -84.7974 | 81.2767 | [13 empty] | 44 | 277 | 60 | 276.95 | 69 | 6.454 | 0.3376 | 42.296 | 43.336 | 118.65 | 5.142 | -84.7885 | 79.6715 | 44 | 120 | 60 | 119.92 | 77.48 | 3.602 | 0.3877 | 74.071 | 22.014 | 133.01 | 2.9276 | -82.9474 | 81.2771 | [13 empty] | 44 | 277 | 60 | 276.95 | 48.8 | 3.827 | 0.2831 | 40.705 | 22.028 | 133.67 | 2.9441 | -82.8628 | 76.9297
41 | 120 | 60 | 119.91 | 112.5 | 5.952 | 0.4422 | 85.63 | 43.31 | 111.63 | 4.834 | -85.6885 | 81.2164 | [13 empty] | 41 | 277 | 60 | 276.95 | 66.13 | 6.072 | 0.3314 | 41.884 | 43.257 | 111.46 | 4.821 | -85.7103 | 79.3972 | 41 | 120 | 60 | 119.92 | 73.54 | 3.39 | 0.3843 | 77.341 | 21.973 | 125.23 | 2.7512 | -83.9449 | 81.1563 | [13 empty] | 41 | 277 | 60 | 276.94 | 47.58 | 3.599 | 0.2731 | 37.302 | 21.983 | 124.91 | 2.7453 | -83.9859 | 76.2795
38 | 120 | 60 | 119.91 | 105.02 | 5.53 | 0.4398 | 84.56 | 43.22 | 103.68 | 4.48 | -86.7077 | 81.0127 | [13 empty] | 38 | 277 | 60 | 276.96 | 62.59 | 5.667 | 0.3269 | 42.411 | 43.169 | 103.7 | 4.476 | -86.7051 | 78.9836 | 38 | 120 | 60 | 119.92 | 70.65 | 3.151 | 0.3723 | 71.079 | 21.924 | 116.13 | 2.5457 | -85.1115 | 80.7902 | [13 empty] | 38 | 277 | 60 | 276.94 | 46.32 | 3.376 | 0.2632 | 38.452 | 21.937 | 116.43 | 2.5538 | -85.0731 | 75.6457
35 | 120 | 60 | 119.91 | 98.92 | 5.108 | 0.4309 | 80.962 | 43.126 | 95.82 | 4.132 | -87.7154 | 80.8927 | [13 empty] | 35 | 277 | 60 | 276.96 | 59.3 | 5.276 | 0.3213 | 40.585 | 43.081 | 96.23 | 4.145 | -87.6628 | 78.5633 | 35 | 120 | 60 | 119.93 | 66.39 | 2.91 | 0.3664 | 72.352 | 21.875 | 107.17 | 2.3439 | -86.2603 | 80.5464 | [13 empty] | 35 | 277 | 60 | 276.94 | 44.82 | 3.144 | 0.2532 | 35.767 | 21.887 | 107.46 | 2.3515 | -86.2231 | 74.7933
32 | 120 | 60 | 119.92 | 95.19 | 4.742 | 0.4154 | 81.921 | 43.042 | 88.94 | 3.828 | -88.5974 | 80.7254 | [13 empty] | 32 | 277 | 60 | 276.96 | 56.44 | 4.897 | 0.3133 | 38.965 | 42.991 | 88.91 | 3.822 | -88.6013 | 78.0478 | 32 | 120 | 60 | 119.92 | 62.47 | 2.683 | 0.3582 | 64.659 | 21.826 | 98.65 | 2.1528 | -87.3526 | 80.2385 | [13 empty] | 32 | 277 | 60 | 276.95 | 43.53 | 2.917 | 0.242 | 37.308 | 21.838 | 98.86 | 2.1585 | -87.3256 | 73.9973
29 | 120 | 60 | 119.92 | 87.26 | 4.32 | 0.4132 | 77.783 | 42.938 | 80.95 | 3.475 | -89.6218 | 80.4398 | [13 empty] | 29 | 277 | 60 | 276.96 | 53.49 | 4.501 | 0.3041 | 41.184 | 42.892 | 81.14 | 3.48 | -89.5974 | 77.3162 | 29 | 120 | 60 | 119.93 | 59.49 | 2.442 | 0.3423 | 66.875 | 21.767 | 88.86 | 1.9342 | -88.6077 | 79.2056 | [13 empty] | 29 | 277 | 60 | 276.95 | 42.24 | 2.676 | 0.2287 | 36.856 | 21.779 | 89.05 | 1.9392 | -88.5833 | 72.4664
26 | 120 | 60 | 119.92 | 81.52 | 3.924 | 0.4018 | 76.138 | 42.839 | 73.5 | 3.148 | -90.5769 | 80.2243 | [13 empty] | 26 | 277 | 60 | 276.96 | 50.5 | 4.093 | 0.2927 | 39.92 | 42.785 | 73.11 | 3.127 | -90.6269 | 76.3987 | 26 | 120 | 60 | 119.93 | 55.44 | 2.252 | 0.3379 | 69.148 | 21.723 | 81.84 | 1.7777 | -89.5077 | 78.9387 | [13 empty] | 26 | 277 | 60 | 276.95 | 40.85 | 2.39 | 0.2113 | 32.878 | 21.711 | 78.64 | 1.7072 | -89.9179 | 71.431
23 | 120 | 60 | 119.92 | 74.35 | 3.51 | 0.3939 | 73.369 | 42.725 | 65.58 | 2.801 | -91.5923 | 79.8006 | [13 empty] | 23 | 277 | 60 | 276.96 | 48.17 | 3.715 | 0.2784 | 39.345 | 42.677 | 65.55 | 2.797 | -91.5962 | 75.2894 | 23 | 120 | 60 | 119.93 | 51.78 | 2.006 | 0.3227 | 57.798 | 21.66 | 72.57 | 1.5717 | -90.6962 | 78.35 | [13 empty] | 23 | 277 | 60 | 276.95 | 40.15 | 2.217 | 0.1994 | 34.725 | 21.672 | 72.83 | 1.5782 | -90.6628 | 71.1863
20 | 120 | 60 | 119.93 | 69.72 | 3.113 | 0.3723 | 72.029 | 42.61 | 58.02 | 2.4719 | -92.5615 | 79.4057 | [13 empty] | 20 | 277 | 60 | 276.96 | 45.94 | 3.325 | 0.2613 | 36.991 | 42.562 | 57.99 | 2.4677 | -92.5654 | 74.2165 | 20 | 120 | 60 | 119.93 | 48.09 | 1.793 | 0.3103 | 60.607 | 21.601 | 64.49 | 1.393 | -91.7321 | 77.691 | [13 empty] | 20 | 277 | 60 | 276.95 | 39.03 | 1.94 | 0.1795 | 30.155 | 21.602 | 63.28 | 1.3668 | -91.8872 | 70.4536
17 | 120 | 60 | 119.93 | 60.94 | 2.664 | 0.3647 | 65.776 | 42.452 | 48.59 | 2.0628 | -93.7705 | 77.4324 | [13 empty] | 17 | 277 | 60 | 276.96 | 43.15 | 2.858 | 0.2391 | 36.649 | 42.397 | 48.09 | 2.0389 | -93.8346 | 71.3401 | 17 | 120 | 60 | 119.93 | 42.62 | 1.536 | 0.3005 | 49.715 | 21.523 | 54.71 | 1.1774 | -92.9859 | 76.6536 | [13 empty] | 17 | 277 | 60 | 276.95 | 38.16 | 1.707 | 0.1615 | 31.987 | 21.538 | 55.17 | 1.1881 | -92.9269 | 69.6016
14 | 120 | 60 | 119.93 | 55.03 | 2.269 | 0.3439 | 64.671 | 42.316 | 41.22 | 1.7443 | -94.7154 | 76.8753 | [13 empty] | 14 | 277 | 60 | 276.96 | 41.07 | 2.438 | 0.2143 | 33.345 | 42.252 | 40.35 | 1.7049 | -94.8269 | 69.9303 | 14 | 120 | 60 | 119.93 | 38.12 | 1.318 | 0.2882 | 47.985 | 21.45 | 46.33 | 0.9937 | -94.0603 | 75.3945 | [13 empty] | 14 | 277 | 60 | 276.95 | 37.24 | 1.452 | 0.1408 | 24.867 | 21.46 | 46.25 | 0.9923 | -94.0705 | 68.3402
11 | 120 | 60 | 119.93 | 48.31 | 1.847 | 0.3187 | 57.98 | 42.143 | 33.13 | 1.3963 | -95.7526 | 75.5983 | [13 empty] | 11 | 277 | 60 | 276.96 | 39.31 | 2.01 | 0.1846 | 33.296 | 42.09 | 32.85 | 1.3826 | -95.7885 | 68.7861 | 11 | 120 | 60 | 119.93 | 34.05 | 1.086 | 0.2658 | 46.951 | 21.36 | 37.29 | 0.7965 | -95.2192 | 73.3425 | [13 empty] | 11 | 277 | 60 | 276.95 | 36.37 | 1.199 | 0.1191 | 27.301 | 21.371 | 37.35 | 0.7982 | -95.2115 | 66.5721
8 | 120 | 60 | 119.93 | 40.38 | 1.447 | 0.2984 | 51.92 | 41.952 | 25.489 | 1.0692 | -96.7322 | 73.8908 | [13 empty] | 8 | 277 | 60 | 276.97 | 37.66 | 1.572 | 0.1507 | 27.132 | 41.895 | 25.162 | 1.0541 | -96.7741 | 67.0547 | 8 | 120 | 60 | 119.93 | 31.55 | 0.914 | 0.2416 | 42.581 | 21.282 | 30.55 | 0.6502 | -96.0833 | 71.1379 | [13 empty] | 8 | 277 | 60 | 276.95 | 35.76 | 1.001 | 0.1011 | 19.916 | 21.291 | 30.44 | 0.6481 | -96.0974 | 64.7453
5 | 120 | 60 | 119.93 | 33.15 | 1.04 | 0.2617 | 45.186 | 41.701 | 17.607 | 0.7342 | -97.7427 | 70.5962 | [13 empty] | 5 | 277 | 60 | 276.97 | 36.19 | 1.135 | 0.1133 | 22.092 | 41.648 | 17.49 | 0.7284 | -97.7577 | 64.1762 | 5 | 120 | 60 | 119.93 | 31.56 | 0.913 | 0.2411 | 44.676 | 21.282 | 30.55 | 0.6502 | -96.0833 | 71.2158 | [13 empty] | 5 | 277 | 60 | 276.95 | 35.75 | 0.999 | 0.1009 | 24.938 | 21.292 | 30.44 | 0.648 | -96.0974 | 64.8649
2 | 120 | 60 | 119.94 | 28.859 | 0.6512 | 0.1881 | 44.872 | 41.306 | 9.382 | 0.3875 | -98.7972 | 59.5055 | [13 empty] | 2 | 277 | 60 | 276.97 | 34.97 | 0.71 | 0.0733 | 22.804 | 41.258 | 9.415 | 0.3884 | -98.7929 | 54.7042 | 2 | 120 | 60 | 119.93 | 31.53 | 0.911 | 0.241 | 49.937 | 21.283 | 30.54 | 0.6499 | -96.0846 | 71.3392 | [13 empty] | 2 | 277 | 60 | 276.95 | 35.72 | 0.998 | 0.1009 | 20.333 | 21.293 | 30.43 | 0.6478 | -96.0987 | 64.9098
0 | 120 | 60 | 119.94 | 25.406 | 0.0697 | 0.0229 | 11.276 | 37.49 | 0.0471 | 0.00157 | -99.994 | 2.2525 | [13 empty] | 0 | 277 | 60 | 276.97 | 34.02 | 0.242 | 0.0256 | 8.311 | 37.414 | 0.0473 | 0.0016 | -99.9939 | 0.66116 | 0 | 120 | 60 | 119.94 | 25.394 | 0.0687 | 0.0226 | 16.82 | 18.641 | 0.0313 | 0.00049 | -99.996 | 0.71325 | [13 empty] | 0 | 277 | 60 | 276.95 | 34 | 0.239 | 0.0254 | 18.11 | 18.658 | 0.0311 | 0.00049 | -99.996 | 0.20502

## I2C Dimming (Logarithmic)
Logarithmic I2C Dimming
48V LED, 120 VAC | [12 empty] | 46V LED, 230 VAC | [12 empty] | 48V LED, 277 VAC | [12 empty] | 24V LED, 120 VAC | [12 empty] | 24V LED, 230 VAC | [12 empty] | 24V LED, 277 VAC
| Input |  | Input Measurement |  |  |  |  | Output 1 Measurement | [5 empty] | Input |  | Input Measurement |  |  |  |  | Output 1 Measurement | [5 empty] | Input |  | Input Measurement |  |  |  |  | Output 1 Measurement | [5 empty] | Input |  | Input Measurement |  |  |  |  | Output 1 Measurement | [5 empty] | Input |  | Input Measurement |  |  |  |  | Output 1 Measurement | [5 empty] | Input |  | Input Measurement |  |  |  |  | Output 1 Measurement
| Vac (rms) | Freq (Hz) | Vin (rms) | Iin (mA) | Pin (W) | PF | % THD | Vo (V) | Io (mA) | Po (W) | %I Reg | Efficiency |  | Vac (rms) | Freq (Hz) | Vin (rms) | Iin (mA) | Pin (W) | PF | % THD | Vo (V) | Io (mA) | Po (W) | %I Reg | Efficiency |  | Vac (rms) | Freq (Hz) | Vin (rms) | Iin (mA) | Pin (W) | PF | % THD | Vo (V) | Io (mA) | Po (W) | %I Reg | Efficiency |  | Vac (rms) | Freq (Hz) | Vin (rms) | Iin (mA) | Pin (W) | PF | % THD | Vo (V) | Io (mA) | Po (W) | %I Reg | Efficiency |  | Vac (rms) | Freq (Hz) | Vin (rms) | Iin (mA) | Pin (W) | PF | % THD | Vo (V) | Io (mA) | Po (W) | %I Reg | Efficiency |  | Vac (rms) | Freq (Hz) | Vin (rms) | Iin (mA) | Pin (W) | PF | % THD | Vo (V) | Io (mA) | Po (W) | %I Reg | Efficiency
254 | 120 | 60 | 119.9 | 341.4 | 40.522 | 0.9901 | 4.143 | 47.751 | 754.4 | 36.031 | -3.2821 | 88.9171 | [13 empty] | 254 | 277 | 60 | 276.95 | 162.03 | 40.25 | 0.8969 | 10.308 | 47.677 | 754.3 | 35.969 | -3.2949 | 89.364 | 254 | 120 | 60 | 119.82 | 177.32 | 20.672 | 0.973 | 5.961 | 23.853 | 754.3 | 17.971 | -3.2949 | 86.934 | [13 empty] | 254 | 277 | 60 | 276.93 | 99.59 | 20.78 | 0.7535 | 18.216 | 23.789 | 753.3 | 17.925 | -3.4231 | 86.2608
251 | 120 | 60 | 119.9 | 312.79 | 37.098 | 0.9891 | 4.636 | 47.432 | 695.7 | 33.006 | -10.8077 | 88.9698 | [13 empty] | 251 | 277 | 60 | 276.96 | 150.55 | 36.92 | 0.8855 | 10.518 | 47.363 | 695.9 | 32.968 | -10.7821 | 89.2958 | 251 | 120 | 60 | 119.82 | 163.14 | 18.96 | 0.9699 | 5.953 | 23.71 | 696.4 | 16.494 | -10.7179 | 86.9937 | [13 empty] | 251 | 277 | 60 | 276.94 | 94.26 | 19.093 | 0.7315 | 18.833 | 23.648 | 695.5 | 16.451 | -10.8333 | 86.1625
248 | 120 | 60 | 119.91 | 287.22 | 34.043 | 0.9885 | 3.957 | 47.135 | 642.4 | 30.284 | -17.641 | 88.9581 | [13 empty] | 248 | 277 | 60 | 276.9 | 140.26 | 33.89 | 0.8726 | 10.565 | 47.066 | 642.2 | 30.228 | -17.6667 | 89.1945 | 248 | 120 | 60 | 119.83 | 150.45 | 17.404 | 0.9653 | 6.332 | 23.577 | 643 | 15.144 | -17.5641 | 87.0145 | [13 empty] | 248 | 277 | 60 | 276.94 | 89.49 | 17.553 | 0.7083 | 20.196 | 23.516 | 642 | 15.101 | -17.6923 | 86.0309
245 | 120 | 60 | 119.91 | 264.12 | 31.216 | 0.9857 | 4.121 | 46.851 | 592.8 | 27.776 | -24 | 88.98 | [13 empty] | 245 | 277 | 60 | 276.9 | 131.15 | 31.135 | 0.8572 | 11.207 | 46.784 | 592.5 | 27.727 | -24.0385 | 89.0541 | 245 | 120 | 60 | 119.84 | 138.91 | 15.985 | 0.9602 | 5.655 | 23.451 | 593.8 | 13.91 | -23.8718 | 87.0191 | [13 empty] | 245 | 277 | 60 | 276.94 | 85.13 | 16.145 | 0.6848 | 21.793 | 23.391 | 592.8 | 13.869 | -24 | 85.9028
242 | 120 | 60 | 119.91 | 241.93 | 28.578 | 0.985 | 3.621 | 46.577 | 546.2 | 25.445 | -29.9744 | 89.037 | [13 empty] | 242 | 277 | 60 | 276.91 | 122.95 | 28.624 | 0.8407 | 12.709 | 46.517 | 546.8 | 25.443 | -29.8974 | 88.8869 | 242 | 120 | 60 | 119.85 | 128.38 | 14.693 | 0.955 | 5.546 | 23.333 | 548.5 | 12.784 | -29.6795 | 87.0074 | [13 empty] | 242 | 277 | 60 | 276.94 | 81.19 | 14.861 | 0.6609 | 23.516 | 23.273 | 547.5 | 12.744 | -29.8077 | 85.7547
239 | 120 | 60 | 119.92 | 223.89 | 26.378 | 0.9824 | 3.352 | 46.333 | 505.7 | 23.433 | -35.1667 | 88.8354 | [13 empty] | 239 | 277 | 60 | 276.91 | 115.59 | 26.332 | 0.8227 | 13.8 | 46.265 | 504.7 | 23.355 | -35.2949 | 88.6944 | 239 | 120 | 60 | 119.85 | 118.95 | 13.51 | 0.9476 | 6.947 | 23.221 | 506.5 | 11.747 | -35.0641 | 86.9504 | [13 empty] | 239 | 277 | 60 | 276.95 | 77.6 | 13.686 | 0.6368 | 23.993 | 23.162 | 505.6 | 11.711 | -35.1795 | 85.5692
236 | 120 | 60 | 119.92 | 205.38 | 24.125 | 0.9796 | 4.08 | 46.082 | 465.3 | 21.447 | -40.3462 | 88.8995 | [13 empty] | 236 | 277 | 60 | 276.92 | 108.98 | 24.245 | 0.8032 | 14.856 | 46.027 | 466 | 21.451 | -40.2564 | 88.476 | 236 | 120 | 60 | 119.86 | 110.17 | 12.422 | 0.9408 | 6.071 | 23.114 | 467.6 | 10.796 | -40.0513 | 86.9103 | [13 empty] | 236 | 277 | 60 | 276.95 | 74.37 | 12.612 | 0.6123 | 26.042 | 23.057 | 466.6 | 10.76 | -40.1795 | 85.3156
233 | 120 | 60 | 119.92 | 190.24 | 22.292 | 0.9772 | 4.424 | 45.864 | 431 | 19.772 | -44.7436 | 88.6955 | [13 empty] | 233 | 277 | 60 | 276.92 | 102.93 | 22.309 | 0.7826 | 15.184 | 45.8 | 430 | 19.699 | -44.8718 | 88.3007 | 233 | 120 | 60 | 119.87 | 102.31 | 11.428 | 0.9319 | 6.715 | 23.014 | 431.7 | 9.924 | -44.6538 | 86.8393 | [13 empty] | 233 | 277 | 60 | 276.95 | 71.33 | 11.615 | 0.588 | 25.943 | 22.956 | 430.6 | 9.886 | -44.7949 | 85.1141
230 | 120 | 60 | 119.92 | 174.7 | 20.398 | 0.9737 | 4.228 | 45.639 | 396.5 | 18.098 | -49.1667 | 88.7244 | [13 empty] | 230 | 277 | 60 | 276.93 | 97.52 | 20.555 | 0.761 | 16.156 | 45.586 | 397.1 | 18.105 | -49.0897 | 88.0808 | 230 | 120 | 60 | 119.87 | 95.06 | 10.511 | 0.9225 | 7.846 | 22.918 | 398.6 | 9.124 | -48.8974 | 86.8043 | [13 empty] | 230 | 277 | 60 | 276.96 | 68.61 | 10.702 | 0.5632 | 26.945 | 22.861 | 397.2 | 9.082 | -49.0769 | 84.8626
227 | 120 | 60 | 119.92 | 162.37 | 18.87 | 0.9692 | 4.577 | 45.443 | 367.3 | 16.692 | -52.9103 | 88.4579 | [13 empty] | 227 | 277 | 60 | 276.93 | 92.69 | 18.982 | 0.7395 | 17.124 | 45.387 | 367.2 | 16.668 | -52.9231 | 87.8095 | 227 | 120 | 60 | 119.87 | 88.56 | 9.678 | 0.9117 | 7.239 | 22.827 | 367.8 | 8.385 | -52.8462 | 86.6398 | [13 empty] | 227 | 277 | 60 | 276.96 | 66.16 | 9.885 | 0.5394 | 28.119 | 22.772 | 367 | 8.358 | -52.9487 | 84.5524
224 | 120 | 60 | 119.85 | 149.5 | 17.31 | 0.9663 | 3.802 | 45.24 | 338.1 | 15.297 | -56.6538 | 88.3709 | [13 empty] | 224 | 277 | 60 | 276.94 | 88.27 | 17.496 | 0.7155 | 18.466 | 45.194 | 338.9 | 15.32 | -56.5513 | 87.5629 | 224 | 120 | 60 | 119.88 | 82.68 | 8.908 | 0.8988 | 7.278 | 22.74 | 339.3 | 7.706 | -56.5 | 86.5065 | [13 empty] | 224 | 277 | 60 | 276.96 | 63.92 | 9.126 | 0.5155 | 29.14 | 22.686 | 338.8 | 7.686 | -56.5641 | 84.2209
221 | 120 | 60 | 119.86 | 138.43 | 15.921 | 0.9595 | 4.17 | 45.056 | 312 | 14.062 | -60 | 88.3236 | [13 empty] | 221 | 277 | 60 | 276.94 | 84.27 | 16.134 | 0.6915 | 20.414 | 45.011 | 312.9 | 14.083 | -59.8846 | 87.2877 | 221 | 120 | 60 | 119.88 | 77.25 | 8.203 | 0.8857 | 8.322 | 22.658 | 313.1 | 7.086 | -59.859 | 86.383 | [13 empty] | 221 | 277 | 60 | 276.96 | 61.85 | 8.425 | 0.4918 | 30.953 | 22.605 | 312.7 | 7.068 | -59.9103 | 83.8932
218 | 120 | 60 | 119.87 | 128.5 | 14.703 | 0.9545 | 5.155 | 44.882 | 288.26 | 12.938 | -63.0436 | 87.9956 | [13 empty] | 218 | 277 | 60 | 276.94 | 80.62 | 14.893 | 0.6671 | 21.817 | 44.836 | 288.8 | 12.95 | -62.9744 | 86.9536 | 218 | 120 | 60 | 119.89 | 72.4 | 7.553 | 0.8701 | 11.123 | 22.58 | 288.94 | 6.517 | -62.9564 | 86.2836 | [13 empty] | 218 | 277 | 60 | 276.96 | 60.05 | 7.784 | 0.468 | 31.56 | 22.528 | 288.54 | 6.501 | -63.0077 | 83.5175
215 | 120 | 60 | 119.87 | 118.76 | 13.49 | 0.9477 | 5.419 | 44.711 | 265.52 | 11.873 | -65.959 | 88.0133 | [13 empty] | 215 | 277 | 60 | 276.94 | 77.26 | 13.736 | 0.6419 | 22.365 | 44.668 | 266.53 | 11.906 | -65.8295 | 86.6773 | 215 | 120 | 60 | 119.89 | 68.09 | 6.963 | 0.853 | 11.906 | 22.505 | 266.61 | 5.993 | -65.8192 | 86.0692 | [13 empty] | 215 | 277 | 60 | 276.96 | 58.42 | 7.198 | 0.4449 | 32.41 | 22.454 | 266.33 | 5.981 | -65.8551 | 83.0925
212 | 120 | 60 | 119.88 | 110.89 | 12.481 | 0.939 | 6.227 | 44.556 | 245.55 | 10.943 | -68.5192 | 87.6773 | [13 empty] | 212 | 277 | 60 | 276.95 | 74.26 | 12.693 | 0.6171 | 22.955 | 44.511 | 246.08 | 10.954 | -68.4513 | 86.2995 | 212 | 120 | 60 | 119.89 | 64.04 | 6.415 | 0.8354 | 12.9 | 22.434 | 246.07 | 5.514 | -68.4526 | 85.9548 | [13 empty] | 212 | 277 | 60 | 276.96 | 57.14 | 6.662 | 0.421 | 32.802 | 22.383 | 245.91 | 5.505 | -68.4731 | 82.6328
209 | 120 | 60 | 119.88 | 102.66 | 11.465 | 0.9316 | 5.142 | 44.403 | 226.17 | 10.043 | -71.0038 | 87.597 | [13 empty] | 209 | 277 | 60 | 276.95 | 71.48 | 11.728 | 0.5925 | 25.488 | 44.363 | 227.17 | 10.079 | -70.8756 | 85.9396 | 209 | 120 | 60 | 119.9 | 60.55 | 5.916 | 0.8149 | 13.085 | 22.366 | 227.08 | 5.072 | -70.8872 | 85.7336 | [13 empty] | 209 | 277 | 60 | 276.96 | 56.01 | 6.167 | 0.3976 | 33.629 | 22.317 | 226.95 | 5.065 | -70.9038 | 82.1307
206 | 120 | 60 | 119.89 | 96 | 10.598 | 0.9206 | 5.712 | 44.263 | 208.96 | 9.251 | -73.2103 | 87.2901 | [13 empty] | 206 | 277 | 60 | 276.95 | 68.97 | 10.84 | 0.5675 | 25.997 | 44.221 | 209.66 | 9.272 | -73.1205 | 85.5351 | 206 | 120 | 60 | 119.9 | 57.31 | 5.46 | 0.7946 | 12.106 | 22.302 | 209.57 | 4.668 | -73.1321 | 85.4945 | [13 empty] | 206 | 277 | 60 | 276.96 | 55.1 | 5.715 | 0.3745 | 33.634 | 22.254 | 209.47 | 4.662 | -73.1449 | 81.5748
203 | 120 | 60 | 119.89 | 89.55 | 9.767 | 0.9099 | 7.797 | 44.127 | 192.77 | 8.507 | -75.2859 | 87.0994 | [13 empty] | 203 | 277 | 60 | 276.95 | 66.65 | 10.033 | 0.5435 | 26.696 | 44.088 | 193.7 | 8.54 | -75.1667 | 85.1191 | 203 | 120 | 60 | 119.9 | 54.51 | 5.042 | 0.7714 | 13.245 | 22.241 | 193.56 | 4.299 | -75.1846 | 85.2638 | [13 empty] | 203 | 277 | 60 | 276.96 | 53.66 | 5.303 | 0.3567 | 35.316 | 22.194 | 193.45 | 4.294 | -75.1987 | 80.973
200 | 120 | 60 | 119.9 | 83.78 | 9.015 | 0.8977 | 8.471 | 43.999 | 177.98 | 7.832 | -77.1821 | 86.8774 | [13 empty] | 200 | 277 | 60 | 276.95 | 64.53 | 9.283 | 0.5195 | 27.745 | 43.96 | 178.8 | 7.861 | -77.0769 | 84.6817 | 200 | 120 | 60 | 119.9 | 51.88 | 4.654 | 0.7481 | 13.813 | 22.182 | 178.64 | 3.957 | -77.0974 | 85.0236 | [13 empty] | 200 | 277 | 60 | 276.96 | 51.91 | 4.917 | 0.342 | 36.13 | 22.136 | 178.53 | 3.952 | -77.1115 | 80.3742
197 | 120 | 60 | 119.9 | 78.68 | 8.329 | 0.8831 | 9.164 | 43.876 | 164.2 | 7.205 | -78.9487 | 86.505 | [13 empty] | 197 | 277 | 60 | 276.95 | 62.52 | 8.573 | 0.4951 | 28.811 | 43.835 | 164.78 | 7.224 | -78.8744 | 84.2646 | 197 | 120 | 60 | 119.9 | 49.56 | 4.297 | 0.7231 | 15.389 | 22.126 | 164.81 | 3.641 | -78.8705 | 84.7335 | [13 empty] | 197 | 277 | 60 | 276.97 | 49.91 | 4.561 | 0.33 | 36.636 | 22.08 | 164.73 | 3.637 | -78.8808 | 79.7413
194 | 120 | 60 | 119.94 | 139.1 | 7.112 | 0.426 | 97.188 | 43.636 | 132.47 | 5.78 | -83.0167 | 81.2711 | [13 empty] | 194 | 277 | 60 | 276.96 | 79.49 | 7.206 | 0.3272 | 46.117 | 43.593 | 132.59 | 5.78 | -83.0013 | 80.2109 | 194 | 120 | 60 | 119.9 | 82.61 | 4.089 | 0.4132 | 77.069 | 22.071 | 151.47 | 3.342 | -80.5808 | 81.7315 | [13 empty] | 194 | 277 | 60 | 276.97 | 52.66 | 4.252 | 0.2915 | 39.785 | 22.096 | 150.68 | 3.3295 | -80.6821 | 78.3043
191 | 120 | 60 | 119.94 | 131.5 | 6.594 | 0.4179 | 96.962 | 43.537 | 123.08 | 5.359 | -84.2205 | 81.2709 | [13 empty] | 191 | 277 | 60 | 276.96 | 74.23 | 6.709 | 0.3261 | 44.366 | 43.495 | 123.3 | 5.363 | -84.1923 | 79.9374 | 191 | 120 | 60 | 119.91 | 78.75 | 3.726 | 0.3942 | 75.466 | 22.077 | 137.31 | 3.0306 | -82.3962 | 81.3366 | [13 empty] | 191 | 277 | 60 | 276.97 | 50.34 | 3.934 | 0.2822 | 38.11 | 22.036 | 138.27 | 3.0466 | -82.2731 | 77.4428
188 | 120 | 60 | 119.91 | 123.93 | 6.088 | 0.4103 | 93.909 | 43.434 | 113.64 | 4.936 | -85.4308 | 81.0775 | [13 empty] | 188 | 277 | 60 | 276.96 | 69.54 | 6.199 | 0.3222 | 44.407 | 43.39 | 113.71 | 4.934 | -85.4218 | 79.5935 | 188 | 120 | 60 | 119.91 | 74.64 | 3.46 | 0.3867 | 76.12 | 22.027 | 127.47 | 2.8076 | -83.6577 | 81.1445 | [13 empty] | 188 | 277 | 60 | 276.97 | 48.72 | 3.66 | 0.2712 | 37.304 | 21.982 | 127.58 | 2.8044 | -83.6436 | 76.623
185 | 120 | 60 | 119.92 | 113.61 | 5.618 | 0.4131 | 90.554 | 43.336 | 105.11 | 4.555 | -86.5244 | 81.0787 | [13 empty] | 185 | 277 | 60 | 276.96 | 65.17 | 5.757 | 0.3192 | 41.566 | 43.295 | 105.33 | 4.56 | -86.4962 | 79.2079 | 185 | 120 | 60 | 119.91 | 70.98 | 3.196 | 0.3756 | 70.816 | 21.974 | 117.55 | 2.5826 | -84.9295 | 80.8073 | [13 empty] | 185 | 277 | 60 | 276.97 | 47.3 | 3.402 | 0.2597 | 36.524 | 21.929 | 117.9 | 2.5854 | -84.8846 | 75.9965
182 | 120 | 60 | 119.92 | 107.52 | 5.196 | 0.4029 | 93.282 | 43.243 | 97.22 | 4.204 | -87.5359 | 80.9084 | [13 empty] | 182 | 277 | 60 | 276.96 | 61.42 | 5.34 | 0.3139 | 41.659 | 43.201 | 97.34 | 4.205 | -87.5205 | 78.7453 | 182 | 120 | 60 | 119.91 | 67.4 | 2.95 | 0.3653 | 71.235 | 21.922 | 108.24 | 2.3724 | -86.1231 | 80.4203 | [13 empty] | 182 | 277 | 60 | 276.97 | 45.96 | 3.159 | 0.2482 | 37.74 | 21.877 | 108.41 | 2.3718 | -86.1013 | 75.0807
179 | 120 | 60 | 119.92 | 100.42 | 4.821 | 0.4008 | 85.174 | 43.156 | 90.2 | 3.893 | -88.4359 | 80.7509 | [13 empty] | 179 | 277 | 60 | 276.96 | 58.47 | 4.962 | 0.3063 | 42.549 | 43.111 | 90.04 | 3.882 | -88.4564 | 78.2346 | 179 | 120 | 60 | 119.91 | 62.8 | 2.732 | 0.3627 | 71.445 | 21.876 | 100.19 | 2.1913 | -87.1551 | 80.2086 | [13 empty] | 179 | 277 | 60 | 276.97 | 44.51 | 2.921 | 0.2369 | 37.11 | 21.822 | 98.72 | 2.1543 | -87.3436 | 73.7521
176 | 120 | 60 | 119.92 | 94.38 | 4.432 | 0.3908 | 87.713 | 43.063 | 82.89 | 3.569 | -89.3731 | 80.528 | [13 empty] | 176 | 277 | 60 | 276.96 | 55.38 | 4.595 | 0.2997 | 40.096 | 43.021 | 82.96 | 3.569 | -89.3641 | 77.6714 | 176 | 120 | 60 | 119.91 | 59.48 | 2.469 | 0.3462 | 63.14 | 21.811 | 89.54 | 1.9529 | -88.5205 | 79.0968 | [13 empty] | 176 | 277 | 60 | 276.97 | 43.79 | 2.767 | 0.2281 | 36.427 | 21.789 | 93.08 | 2.028 | -88.0667 | 73.2924
173 | 120 | 60 | 119.92 | 90.92 | 4.106 | 0.3771 | 86.427 | 42.979 | 76.69 | 3.296 | -90.1679 | 80.2728 | [13 empty] | 173 | 277 | 60 | 276.96 | 52.89 | 4.274 | 0.2919 | 40.406 | 42.938 | 76.74 | 3.295 | -90.1615 | 77.0941 | 173 | 120 | 60 | 119.91 | 56.7 | 2.344 | 0.3443 | 66.323 | 21.783 | 84.96 | 1.8504 | -89.1077 | 78.942 | [13 empty] | 173 | 277 | 60 | 276.97 | 42.74 | 2.573 | 0.2173 | 35.327 | 21.744 | 85.87 | 1.867 | -88.991 | 72.5612
170 | 120 | 60 | 119.92 | 87.6 | 3.81 | 0.3629 | 82.808 | 42.901 | 71.05 | 3.048 | -90.891 | 80 | [13 empty] | 170 | 277 | 60 | 276.97 | 50.69 | 3.96 | 0.282 | 39.763 | 42.854 | 70.62 | 3.026 | -90.9462 | 76.4141 | 170 | 120 | 60 | 119.92 | 54.62 | 2.201 | 0.3359 | 60.567 | 21.749 | 79.69 | 1.733 | -89.7833 | 78.7369 | [13 empty] | 170 | 277 | 60 | 276.97 | 41.59 | 2.34 | 0.2031 | 35.203 | 21.687 | 77.21 | 1.6744 | -90.1013 | 71.5556
167 | 120 | 60 | 119.93 | 79.05 | 3.511 | 0.3713 | 75.605 | 42.82 | 65.42 | 2.801 | -91.6128 | 79.7778 | [13 empty] | 167 | 277 | 60 | 276.97 | 48.94 | 3.711 | 0.2738 | 38.983 | 42.781 | 65.56 | 2.804 | -91.5949 | 75.5591 | 167 | 120 | 60 | 119.92 | 51.95 | 2.011 | 0.3223 | 61.204 | 21.701 | 72.63 | 1.576 | -90.6885 | 78.369 | [13 empty] | 167 | 277 | 60 | 276.97 | 41.07 | 2.199 | 0.1933 | 33.526 | 21.654 | 72.34 | 1.5665 | -90.7256 | 71.2369
164 | 120 | 60 | 119.93 | 75.02 | 3.262 | 0.3632 | 76.365 | 42.748 | 60.66 | 2.593 | -92.2231 | 79.4911 | [13 empty] | 164 | 277 | 60 | 276.97 | 47.53 | 3.452 | 0.2622 | 39.352 | 42.705 | 60.51 | 2.584 | -92.2423 | 74.8552 | 164 | 120 | 60 | 119.92 | 48.86 | 1.847 | 0.3153 | 54.669 | 21.654 | 66.26 | 1.4348 | -91.5051 | 77.6827 | [13 empty] | 164 | 277 | 60 | 276.97 | 40.49 | 2.045 | 0.1824 | 33.794 | 21.616 | 67.04 | 1.449 | -91.4051 | 70.8557
161 | 120 | 60 | 119.93 | 70.01 | 2.975 | 0.354 | 72.792 | 42.646 | 54.26 | 2.3141 | -93.0436 | 77.7849 | [13 empty] | 161 | 277 | 60 | 276.97 | 46.11 | 3.2 | 0.2506 | 37.9 | 42.61 | 54.51 | 2.3226 | -93.0115 | 72.5812 | 161 | 120 | 60 | 119.92 | 46.23 | 1.71 | 0.3085 | 54.436 | 21.615 | 61.08 | 1.32 | -92.1692 | 77.193 | [13 empty] | 161 | 277 | 60 | 276.97 | 39.88 | 1.89 | 0.1711 | 29.183 | 21.575 | 61.64 | 1.3297 | -92.0974 | 70.3545
158 | 120 | 60 | 119.93 | 67.43 | 2.725 | 0.3367 | 68.87 | 42.566 | 49.57 | 2.1101 | -93.6449 | 77.4349 | [13 empty] | 158 | 277 | 60 | 276.97 | 44.72 | 2.94 | 0.2374 | 34.874 | 42.529 | 49.73 | 2.1148 | -93.6244 | 71.932 | 158 | 120 | 60 | 119.92 | 43.6 | 1.589 | 0.3044 | 54.415 | 21.578 | 56.46 | 1.2181 | -92.7615 | 76.6583 | [13 empty] | 158 | 277 | 60 | 276.97 | 39.37 | 1.748 | 0.1603 | 27.363 | 21.536 | 56.68 | 1.2206 | -92.7333 | 69.8284
155 | 120 | 60 | 119.93 | 62.92 | 2.548 | 0.3373 | 65.788 | 42.508 | 46.27 | 1.9669 | -94.0679 | 77.1939 | [13 empty] | 155 | 277 | 60 | 276.97 | 43.65 | 2.771 | 0.2291 | 33.86 | 42.471 | 46.42 | 1.9716 | -94.0487 | 71.1512 | 155 | 120 | 60 | 119.92 | 41.06 | 1.47 | 0.2981 | 51.603 | 21.541 | 51.97 | 1.1194 | -93.3372 | 76.1497 | [13 empty] | 155 | 277 | 60 | 276.97 | 38.94 | 1.628 | 0.1509 | 27.524 | 21.503 | 52.62 | 1.1315 | -93.2538 | 69.5025
152 | 120 | 60 | 119.93 | 60.44 | 2.352 | 0.3245 | 65.67 | 42.439 | 42.54 | 1.8055 | -94.5462 | 76.7645 | [13 empty] | 152 | 277 | 60 | 276.97 | 42.65 | 2.573 | 0.2177 | 36.01 | 42.402 | 42.68 | 1.8097 | -94.5282 | 70.3342 | 152 | 120 | 60 | 119.92 | 38.95 | 1.362 | 0.292 | 50.013 | 21.505 | 47.82 | 1.0282 | -93.8692 | 75.4919 | [13 empty] | 152 | 277 | 60 | 276.97 | 38.48 | 1.496 | 0.1403 | 26.59 | 21.461 | 47.89 | 1.0278 | -93.8603 | 68.7032
149 | 120 | 60 | 119.94 | 58.09 | 2.185 | 0.3136 | 60.58 | 42.376 | 39.37 | 1.6686 | -94.9526 | 76.3661 | [13 empty] | 149 | 277 | 60 | 276.97 | 41.65 | 2.347 | 0.2034 | 32.248 | 42.322 | 38.62 | 1.6346 | -95.0487 | 69.6464 | 149 | 120 | 60 | 119.92 | 37.18 | 1.276 | 0.2861 | 51.155 | 21.474 | 44.51 | 0.9557 | -94.2936 | 74.8981 | [13 empty] | 149 | 277 | 60 | 276.97 | 38.14 | 1.398 | 0.1324 | 29.443 | 21.43 | 44.54 | 0.9545 | -94.2897 | 68.2761
146 | 120 | 60 | 119.93 | 54.83 | 2.007 | 0.3051 | 60.197 | 42.305 | 35.98 | 1.5223 | -95.3872 | 75.8495 | [13 empty] | 146 | 277 | 60 | 276.97 | 40.98 | 2.181 | 0.1922 | 32.731 | 42.263 | 35.78 | 1.512 | -95.4128 | 69.326 | 146 | 120 | 60 | 119.92 | 35.47 | 1.179 | 0.2772 | 45.694 | 21.437 | 40.77 | 0.874 | -94.7731 | 74.1306 | [13 empty] | 146 | 277 | 60 | 276.97 | 37.77 | 1.292 | 0.1235 | 27.25 | 21.393 | 40.73 | 0.8713 | -94.7782 | 67.4381
143 | 120 | 60 | 119.93 | 51.47 | 1.854 | 0.3003 | 54.537 | 42.241 | 33.04 | 1.3954 | -95.7641 | 75.2643 | [13 empty] | 143 | 277 | 60 | 276.97 | 40.3 | 2.007 | 0.1798 | 32.458 | 42.192 | 32.68 | 1.3786 | -95.8103 | 68.6896 | 143 | 120 | 60 | 119.92 | 33.96 | 1.091 | 0.2679 | 46.051 | 21.402 | 37.41 | 0.8006 | -95.2038 | 73.3822 | [13 empty] | 143 | 277 | 60 | 276.97 | 37.47 | 1.197 | 0.1153 | 25.759 | 21.36 | 37.49 | 0.8007 | -95.1936 | 66.8922
140 | 120 | 60 | 119.94 | 48.66 | 1.715 | 0.2939 | 52.213 | 42.178 | 30.42 | 1.2831 | -96.1 | 74.8163 | [13 empty] | 140 | 277 | 60 | 276.97 | 39.85 | 1.888 | 0.1711 | 32.286 | 42.145 | 30.63 | 1.2907 | -96.0731 | 68.3633 | 140 | 120 | 60 | 119.92 | 32.83 | 1.018 | 0.2586 | 44.827 | 21.371 | 34.55 | 0.7382 | -95.5705 | 72.5147 | [13 empty] | 140 | 277 | 60 | 276.97 | 37.23 | 1.116 | 0.1082 | 20.132 | 21.327 | 34.49 | 0.7356 | -95.5782 | 65.914
137 | 120 | 60 | 119.94 | 45.78 | 1.596 | 0.2905 | 52.709 | 42.121 | 28.094 | 1.1834 | -96.3982 | 74.1479 | [13 empty] | 137 | 277 | 60 | 276.97 | 39.32 | 1.741 | 0.1599 | 31.885 | 42.082 | 28.063 | 1.181 | -96.4022 | 67.8346 | 137 | 120 | 60 | 119.92 | 31.9 | 0.943 | 0.2467 | 49.469 | 21.337 | 31.63 | 0.6748 | -95.9449 | 71.5589 | [13 empty] | 137 | 277 | 60 | 276.97 | 37.04 | 1.056 | 0.103 | 25.13 | 21.302 | 32.38 | 0.6898 | -95.8487 | 65.322
134 | 120 | 60 | 119.94 | 42.84 | 1.475 | 0.2871 | 50.378 | 42.061 | 25.798 | 1.085 | -96.6926 | 73.5593 | [13 empty] | 134 | 277 | 60 | 276.97 | 38.85 | 1.615 | 0.15 | 27.68 | 42.025 | 25.894 | 1.0883 | -96.6803 | 67.387 | 134 | 120 | 60 | 119.92 | 31.42 | 0.906 | 0.2403 | 47.724 | 21.319 | 30.16 | 0.6429 | -96.1333 | 70.9603 | [13 empty] | 134 | 277 | 60 | 276.97 | 37.04 | 1.055 | 0.1029 | 25.691 | 21.303 | 32.37 | 0.6895 | -95.85 | 65.3555
131 | 120 | 60 | 119.94 | 41.08 | 1.376 | 0.279 | 47.679 | 42.008 | 23.911 | 1.0045 | -96.9345 | 73.0015 | [13 empty] | 131 | 277 | 60 | 276.97 | 38.42 | 1.495 | 0.1405 | 25.575 | 41.965 | 23.76 | 0.997 | -96.9538 | 66.689 | 131 | 120 | 60 | 119.92 | 31.39 | 0.907 | 0.241 | 45.663 | 21.319 | 30.16 | 0.6428 | -96.1333 | 70.871 | [13 empty] | 131 | 277 | 60 | 276.97 | 37.04 | 1.055 | 0.1028 | 20.159 | 21.303 | 32.37 | 0.6895 | -95.85 | 65.3555
128 | 120 | 60 | 119.94 | 38.78 | 1.27 | 0.273 | 46.215 | 41.947 | 21.867 | 0.9173 | -97.1965 | 72.2283 | [13 empty] | 128 | 277 | 60 | 276.97 | 38.03 | 1.379 | 0.1309 | 24.819 | 41.902 | 21.666 | 0.9078 | -97.2223 | 65.8303 | 128 | 120 | 60 | 119.92 | 31.42 | 0.906 | 0.2403 | 43.395 | 21.32 | 30.16 | 0.643 | -96.1333 | 70.9713 | [13 empty] | 128 | 277 | 60 | 276.97 | 37.04 | 1.054 | 0.1028 | 20.872 | 21.304 | 32.36 | 0.6894 | -95.8513 | 65.408
125 | 120 | 60 | 119.94 | 37.69 | 1.183 | 0.2616 | 46.648 | 41.895 | 20.206 | 0.8466 | -97.4095 | 71.5638 | [13 empty] | 125 | 277 | 60 | 276.97 | 37.77 | 1.3 | 0.1243 | 27.274 | 41.859 | 20.301 | 0.8497 | -97.3973 | 65.3615 | 125 | 120 | 60 | 119.92 | 31.36 | 0.904 | 0.2405 | 43.546 | 21.32 | 30.18 | 0.6433 | -96.1308 | 71.1615 | [13 empty] | 125 | 277 | 60 | 276.97 | 37.02 | 1.051 | 0.1025 | 25.356 | 21.304 | 32.36 | 0.6895 | -95.8513 | 65.6042
122 | 120 | 60 | 119.94 | 36.37 | 1.101 | 0.2523 | 47.825 | 41.84 | 18.593 | 0.7779 | -97.6163 | 70.654 | [13 empty] | 122 | 277 | 60 | 276.97 | 37.44 | 1.187 | 0.1145 | 22.928 | 41.793 | 18.343 | 0.7667 | -97.6483 | 64.5914 | 122 | 120 | 60 | 119.92 | 31.38 | 0.905 | 0.2406 | 44.574 | 21.32 | 30.15 | 0.6428 | -96.1346 | 71.0276 | [13 empty] | 122 | 277 | 60 | 276.98 | 37.03 | 1.05 | 0.1024 | 20.118 | 21.305 | 32.35 | 0.6893 | -95.8526 | 65.6476
119 | 120 | 60 | 119.94 | 35.09 | 1.02 | 0.2422 | 44.535 | 41.783 | 17.026 | 0.7114 | -97.8172 | 69.7451 | [13 empty] | 119 | 277 | 60 | 276.97 | 37.16 | 1.101 | 0.107 | 25.241 | 41.738 | 16.846 | 0.7031 | -97.8403 | 63.8601 | 119 | 120 | 60 | 119.92 | 31.35 | 0.904 | 0.2404 | 50.101 | 21.32 | 30.16 | 0.6429 | -96.1333 | 71.1173 | [13 empty] | 119 | 277 | 60 | 276.97 | 37.04 | 1.053 | 0.1027 | 20.162 | 21.305 | 32.35 | 0.6892 | -95.8526 | 65.4511
116 | 120 | 60 | 119.94 | 33.99 | 0.943 | 0.2313 | 46.088 | 41.726 | 15.554 | 0.649 | -98.0059 | 68.8229 | [13 empty] | 116 | 277 | 60 | 276.97 | 36.94 | 1.03 | 0.1007 | 19.897 | 41.687 | 15.529 | 0.6474 | -98.0091 | 62.8544 | 116 | 120 | 60 | 119.92 | 31.35 | 0.905 | 0.2407 | 42.167 | 21.32 | 30.15 | 0.6428 | -96.1346 | 71.0276 | [13 empty] | 116 | 277 | 60 | 276.97 | 37.03 | 1.055 | 0.1029 | 24.745 | 21.305 | 32.35 | 0.6893 | -95.8526 | 65.3365
113 | 120 | 60 | 119.94 | 33.93 | 0.936 | 0.2298 | 43.324 | 41.689 | 14.635 | 0.6101 | -98.1237 | 65.1816 | [13 empty] | 113 | 277 | 60 | 276.97 | 36.82 | 0.995 | 0.0976 | 20.309 | 41.632 | 14.191 | 0.5908 | -98.1806 | 59.3769 | 113 | 120 | 60 | 119.92 | 31.35 | 0.905 | 0.2408 | 43.329 | 21.32 | 30.16 | 0.6429 | -96.1333 | 71.0387 | [13 empty] | 113 | 277 | 60 | 276.97 | 37.03 | 1.054 | 0.1027 | 20.681 | 21.306 | 32.36 | 0.6895 | -95.8513 | 65.4175
110 | 120 | 60 | 119.94 | 32.48 | 0.823 | 0.2112 | 46.34 | 41.59 | 12.506 | 0.5201 | -98.3967 | 63.1956 | [13 empty] | 110 | 277 | 60 | 276.97 | 36.67 | 0.934 | 0.092 | 24.576 | 41.586 | 13.201 | 0.5489 | -98.3076 | 58.7687 | 110 | 120 | 60 | 119.92 | 31.33 | 0.904 | 0.2406 | 49.941 | 21.321 | 30.16 | 0.643 | -96.1333 | 71.1283 | [13 empty] | 110 | 277 | 60 | 276.98 | 37.04 | 1.053 | 0.1027 | 20.315 | 21.306 | 32.36 | 0.6894 | -95.8513 | 65.4701
107 | 120 | 60 | 119.94 | 32.48 | 0.815 | 0.2093 | 40.377 | 41.585 | 12.391 | 0.5153 | -98.4114 | 63.227 | [13 empty] | 107 | 277 | 60 | 276.97 | 36.41 | 0.852 | 0.0845 | 17.672 | 41.515 | 11.775 | 0.4888 | -98.4904 | 57.3709 | 107 | 120 | 60 | 119.92 | 31.38 | 0.905 | 0.2407 | 45.915 | 21.321 | 30.15 | 0.6428 | -96.1346 | 71.0276 | [13 empty] | 107 | 277 | 60 | 276.97 | 37.03 | 1.052 | 0.1026 | 24.845 | 21.307 | 32.38 | 0.69 | -95.8487 | 65.5894
104 | 120 | 60 | 119.94 | 31.68 | 0.737 | 0.194 | 46.717 | 41.504 | 10.861 | 0.4508 | -98.6076 | 61.1669 | [13 empty] | 104 | 277 | 60 | 276.97 | 36.29 | 0.801 | 0.0797 | 24.006 | 41.471 | 10.932 | 0.4533 | -98.5985 | 56.5918 | 104 | 120 | 60 | 119.92 | 31.37 | 0.906 | 0.2407 | 44.062 | 21.321 | 30.15 | 0.6428 | -96.1346 | 70.9492 | [13 empty] | 104 | 277 | 60 | 276.97 | 37.04 | 1.052 | 0.1025 | 21.462 | 21.307 | 32.34 | 0.6891 | -95.8538 | 65.5038
101 | 120 | 60 | 119.94 | 31.25 | 0.685 | 0.1828 | 39.406 | 41.451 | 9.916 | 0.411 | -98.7287 | 60 | [13 empty] | 101 | 277 | 60 | 276.97 | 36.07 | 0.718 | 0.0719 | 15.676 | 41.387 | 9.5 | 0.3932 | -98.7821 | 54.7632 | 101 | 120 | 60 | 119.92 | 31.36 | 0.905 | 0.2406 | 50.064 | 21.321 | 30.15 | 0.6428 | -96.1346 | 71.0276 | [13 empty] | 101 | 277 | 60 | 276.98 | 37.04 | 1.055 | 0.1028 | 24.891 | 21.307 | 32.35 | 0.6893 | -95.8526 | 65.3365
98 | 120 | 60 | 119.94 | 30.86 | 0.642 | 0.1734 | 44.445 | 41.403 | 9.137 | 0.3783 | -98.8286 | 58.9252 | [13 empty] | 98 | 277 | 60 | 276.98 | 35.98 | 0.682 | 0.0685 | 22.261 | 41.354 | 8.966 | 0.3708 | -98.8505 | 54.3695 | 98 | 120 | 60 | 119.92 | 31.36 | 0.904 | 0.2403 | 43.546 | 21.321 | 30.15 | 0.6427 | -96.1346 | 71.0951 | [13 empty] | 98 | 277 | 60 | 276.97 | 37.02 | 1.053 | 0.1027 | 21.55 | 21.308 | 32.34 | 0.689 | -95.8538 | 65.4321
95 | 120 | 60 | 119.94 | 30.43 | 0.597 | 0.1635 | 36.642 | 41.348 | 8.316 | 0.3438 | -98.9338 | 57.5879 | [13 empty] | 95 | 277 | 60 | 276.97 | 35.85 | 0.634 | 0.0639 | 16.399 | 41.293 | 8.084 | 0.3339 | -98.9636 | 52.6656 | 95 | 120 | 60 | 119.92 | 31.35 | 0.906 | 0.2409 | 47.329 | 21.321 | 30.15 | 0.6427 | -96.1346 | 70.9382 | [13 empty] | 95 | 277 | 60 | 276.97 | 37.03 | 1.051 | 0.1024 | 19.542 | 21.308 | 32.34 | 0.6891 | -95.8538 | 65.5661
92 | 120 | 60 | 119.94 | 30.04 | 0.554 | 0.1537 | 45.436 | 41.292 | 7.553 | 0.3119 | -99.0317 | 56.2996 | [13 empty] | 92 | 277 | 60 | 276.97 | 35.8 | 0.602 | 0.0608 | 21.286 | 41.26 | 7.624 | 0.3146 | -99.0226 | 52.2591 | 92 | 120 | 60 | 119.92 | 31.37 | 0.904 | 0.2404 | 42.523 | 21.321 | 30.14 | 0.6425 | -96.1359 | 71.073 | [13 empty] | 92 | 277 | 60 | 276.97 | 37.04 | 1.055 | 0.1028 | 24.965 | 21.308 | 32.33 | 0.6889 | -95.8551 | 65.2986
89 | 120 | 60 | 119.94 | 29.874 | 0.5316 | 0.1483 | 35.05 | 41.26 | 7.133 | 0.2943 | -99.0855 | 55.3612 | [13 empty] | 89 | 277 | 60 | 276.97 | 35.71 | 0.568 | 0.0574 | 13.005 | 41.211 | 6.994 | 0.2882 | -99.1033 | 50.7394 | 89 | 120 | 60 | 119.93 | 31.37 | 0.904 | 0.2402 | 42.454 | 21.322 | 30.14 | 0.6427 | -96.1359 | 71.0951 | [13 empty] | 89 | 277 | 60 | 276.98 | 37.03 | 1.052 | 0.1025 | 20.152 | 21.309 | 32.36 | 0.6895 | -95.8513 | 65.5418
86 | 120 | 60 | 119.94 | 29.872 | 0.5331 | 0.1488 | 43.991 | 41.261 | 7.135 | 0.2944 | -99.0853 | 55.2242 | [13 empty] | 86 | 277 | 60 | 276.97 | 35.72 | 0.567 | 0.0574 | 19.265 | 41.212 | 6.994 | 0.2882 | -99.1033 | 50.8289 | 86 | 120 | 60 | 119.92 | 31.35 | 0.906 | 0.2409 | 41.319 | 21.322 | 30.14 | 0.6427 | -96.1359 | 70.9382 | [13 empty] | 86 | 277 | 60 | 276.97 | 37.03 | 1.052 | 0.1026 | 24.999 | 21.309 | 32.33 | 0.6889 | -95.8551 | 65.4848
83 | 120 | 60 | 119.94 | 29.867 | 0.5313 | 0.1483 | 35.933 | 41.262 | 7.135 | 0.2944 | -99.0853 | 55.4113 | [13 empty] | 83 | 277 | 60 | 276.97 | 35.71 | 0.569 | 0.0575 | 19.71 | 41.212 | 6.994 | 0.2882 | -99.1033 | 50.6503 | 83 | 120 | 60 | 119.93 | 31.36 | 0.904 | 0.2404 | 47.48 | 21.322 | 30.14 | 0.6425 | -96.1359 | 71.073 | [13 empty] | 83 | 277 | 60 | 276.97 | 37.03 | 1.053 | 0.1026 | 20.372 | 21.31 | 32.33 | 0.6889 | -95.8551 | 65.4226
80 | 120 | 60 | 119.94 | 29.881 | 0.5331 | 0.1487 | 45.007 | 41.263 | 7.135 | 0.2944 | -99.0853 | 55.2242 | [13 empty] | 80 | 277 | 60 | 276.97 | 35.71 | 0.567 | 0.0573 | 21.253 | 41.214 | 6.997 | 0.2884 | -99.1029 | 50.8642 | 80 | 120 | 60 | 119.92 | 31.36 | 0.904 | 0.2405 | 43.744 | 21.322 | 30.14 | 0.6427 | -96.1359 | 71.0951 | [13 empty] | 80 | 277 | 60 | 276.97 | 37.05 | 1.054 | 0.1027 | 26.611 | 21.31 | 32.33 | 0.689 | -95.8551 | 65.37
77 | 120 | 60 | 119.94 | 29.866 | 0.5318 | 0.1485 | 35.688 | 41.263 | 7.134 | 0.2944 | -99.0854 | 55.3592 | [13 empty] | 77 | 277 | 60 | 276.97 | 35.71 | 0.565 | 0.0571 | 14.96 | 41.215 | 6.995 | 0.2883 | -99.1032 | 51.0265 | 77 | 120 | 60 | 119.92 | 31.37 | 0.906 | 0.2408 | 49.491 | 21.322 | 30.13 | 0.6424 | -96.1372 | 70.9051 | [13 empty] | 77 | 277 | 60 | 276.97 | 37.03 | 1.054 | 0.1028 | 25.241 | 21.31 | 32.32 | 0.6888 | -95.8564 | 65.351
74 | 120 | 60 | 119.94 | 29.873 | 0.5318 | 0.1484 | 45.648 | 41.264 | 7.133 | 0.2943 | -99.0855 | 55.3404 | [13 empty] | 74 | 277 | 60 | 276.97 | 35.73 | 0.567 | 0.0573 | 13.164 | 41.216 | 6.993 | 0.2882 | -99.1035 | 50.8289 | 74 | 120 | 60 | 119.92 | 31.35 | 0.904 | 0.2406 | 42.971 | 21.322 | 30.13 | 0.6423 | -96.1372 | 71.0509 | [13 empty] | 74 | 277 | 60 | 276.97 | 37.03 | 1.054 | 0.1028 | 20.676 | 21.311 | 32.32 | 0.6888 | -95.8564 | 65.351
71 | 120 | 60 | 119.94 | 29.884 | 0.5314 | 0.1483 | 35.578 | 41.265 | 7.134 | 0.2944 | -99.0854 | 55.4008 | [13 empty] | 71 | 277 | 60 | 276.98 | 35.72 | 0.569 | 0.0575 | 21.453 | 41.217 | 6.992 | 0.2882 | -99.1036 | 50.6503 | 71 | 120 | 60 | 119.93 | 31.36 | 0.904 | 0.2405 | 47.035 | 21.322 | 30.14 | 0.6425 | -96.1359 | 71.073 | [13 empty] | 71 | 277 | 60 | 276.97 | 37.03 | 1.053 | 0.1027 | 25.276 | 21.311 | 32.33 | 0.6889 | -95.8551 | 65.4226
68 | 120 | 60 | 119.94 | 29.882 | 0.5319 | 0.1484 | 43.642 | 41.266 | 7.133 | 0.2943 | -99.0855 | 55.3299 | [13 empty] | 68 | 277 | 60 | 276.97 | 35.71 | 0.564 | 0.057 | 13.763 | 41.218 | 6.994 | 0.2883 | -99.1033 | 51.117 | 68 | 120 | 60 | 119.92 | 31.34 | 0.905 | 0.2407 | 43.937 | 21.322 | 30.14 | 0.6425 | -96.1359 | 70.9945 | [13 empty] | 68 | 277 | 60 | 276.98 | 37.03 | 1.052 | 0.1025 | 20.222 | 21.312 | 32.32 | 0.6888 | -95.8564 | 65.4753
65 | 120 | 60 | 119.94 | 29.877 | 0.5325 | 0.1486 | 44.795 | 41.266 | 7.133 | 0.2944 | -99.0855 | 55.2864 | [13 empty] | 65 | 277 | 60 | 276.97 | 35.73 | 0.569 | 0.0575 | 20.803 | 41.219 | 6.996 | 0.2884 | -99.1031 | 50.6854 | 65 | 120 | 60 | 119.92 | 31.37 | 0.905 | 0.2406 | 48.108 | 21.322 | 30.14 | 0.6426 | -96.1359 | 71.0055 | [13 empty] | 65 | 277 | 60 | 276.97 | 37.03 | 1.05 | 0.1024 | 24.21 | 21.312 | 32.31 | 0.6887 | -95.8577 | 65.5905
62 | 120 | 60 | 119.94 | 29.881 | 0.5333 | 0.1488 | 44.785 | 41.267 | 7.133 | 0.2944 | -99.0855 | 55.2035 | [13 empty] | 62 | 277 | 60 | 276.98 | 35.71 | 0.565 | 0.0571 | 12.208 | 41.22 | 6.996 | 0.2884 | -99.1031 | 51.0442 | 62 | 120 | 60 | 119.93 | 31.36 | 0.905 | 0.2405 | 44.501 | 21.323 | 30.14 | 0.6427 | -96.1359 | 71.0166 | [13 empty] | 62 | 277 | 60 | 276.98 | 37.03 | 1.051 | 0.1025 | 21.384 | 21.312 | 32.32 | 0.6888 | -95.8564 | 65.5376
59 | 120 | 60 | 119.94 | 29.886 | 0.5325 | 0.1485 | 36.449 | 41.268 | 7.134 | 0.2944 | -99.0854 | 55.2864 | [13 empty] | 59 | 277 | 60 | 276.97 | 35.71 | 0.568 | 0.0574 | 20.619 | 41.221 | 6.996 | 0.2884 | -99.1031 | 50.7746 | 59 | 120 | 60 | 119.93 | 31.37 | 0.905 | 0.2406 | 45.635 | 21.323 | 30.14 | 0.6427 | -96.1359 | 71.0166 | [13 empty] | 59 | 277 | 60 | 276.97 | 37.03 | 1.05 | 0.1024 | 24.614 | 21.313 | 32.32 | 0.6889 | -95.8564 | 65.6095
56 | 120 | 60 | 119.94 | 29.869 | 0.5329 | 0.1487 | 43.299 | 41.268 | 7.134 | 0.2944 | -99.0854 | 55.2449 | [13 empty] | 56 | 277 | 60 | 276.97 | 35.73 | 0.568 | 0.0574 | 12.415 | 41.222 | 6.998 | 0.2885 | -99.1028 | 50.7923 | 56 | 120 | 60 | 119.93 | 31.33 | 0.904 | 0.2406 | 42.433 | 21.323 | 30.14 | 0.6426 | -96.1359 | 71.0841 | [13 empty] | 56 | 277 | 60 | 276.98 | 37.05 | 1.05 | 0.1023 | 20.402 | 21.313 | 32.32 | 0.6888 | -95.8564 | 65.6
53 | 120 | 60 | 119.94 | 29.885 | 0.532 | 0.1484 | 36.302 | 41.269 | 7.134 | 0.2944 | -99.0854 | 55.3383 | [13 empty] | 53 | 277 | 60 | 276.98 | 35.71 | 0.565 | 0.0571 | 20.637 | 41.223 | 6.995 | 0.2884 | -99.1032 | 51.0442 | 53 | 120 | 60 | 119.93 | 31.36 | 0.905 | 0.2407 | 48.025 | 21.323 | 30.14 | 0.6425 | -96.1359 | 70.9945 | [13 empty] | 53 | 277 | 60 | 276.98 | 37.04 | 1.053 | 0.1026 | 26.404 | 21.313 | 32.31 | 0.6886 | -95.8577 | 65.3941
50 | 120 | 60 | 119.94 | 29.868 | 0.5325 | 0.1486 | 44.143 | 41.27 | 7.135 | 0.2945 | -99.0853 | 55.3052 | [13 empty] | 50 | 277 | 60 | 276.97 | 35.72 | 0.569 | 0.0575 | 14.318 | 41.224 | 6.995 | 0.2884 | -99.1032 | 50.6854 | 50 | 120 | 60 | 119.93 | 31.34 | 0.905 | 0.2408 | 49.314 | 21.323 | 30.14 | 0.6426 | -96.1359 | 71.0055 | [13 empty] | 50 | 277 | 60 | 276.97 | 37.03 | 1.053 | 0.1027 | 21.496 | 21.313 | 32.31 | 0.6886 | -95.8577 | 65.3941
47 | 120 | 60 | 119.94 | 29.879 | 0.5326 | 0.1486 | 36.272 | 41.271 | 7.134 | 0.2944 | -99.0854 | 55.276 | [13 empty] | 47 | 277 | 60 | 276.97 | 35.71 | 0.566 | 0.0572 | 20.096 | 41.225 | 6.993 | 0.2883 | -99.1035 | 50.9364 | 47 | 120 | 60 | 119.93 | 31.37 | 0.904 | 0.2403 | 46.764 | 21.323 | 30.13 | 0.6425 | -96.1372 | 71.073 | [13 empty] | 47 | 277 | 60 | 276.97 | 37.06 | 1.055 | 0.1028 | 21.587 | 21.314 | 32.34 | 0.6893 | -95.8538 | 65.3365
44 | 120 | 60 | 119.94 | 29.886 | 0.5329 | 0.1486 | 36.23 | 41.272 | 7.134 | 0.2944 | -99.0854 | 55.2449 | [13 empty] | 44 | 277 | 60 | 276.97 | 35.73 | 0.567 | 0.0573 | 19.438 | 41.226 | 6.992 | 0.2882 | -99.1036 | 50.8289 | 44 | 120 | 60 | 119.92 | 31.37 | 0.905 | 0.2405 | 48.283 | 21.323 | 30.15 | 0.6427 | -96.1346 | 71.0166 | [13 empty] | 44 | 277 | 60 | 276.97 | 37.03 | 1.051 | 0.1025 | 25.088 | 21.314 | 32.31 | 0.6886 | -95.8577 | 65.5186
41 | 120 | 60 | 119.94 | 29.878 | 0.5331 | 0.1487 | 45.661 | 41.272 | 7.133 | 0.2944 | -99.0855 | 55.2242 | [13 empty] | 41 | 277 | 60 | 276.97 | 35.72 | 0.569 | 0.0575 | 14.039 | 41.227 | 6.991 | 0.2882 | -99.1037 | 50.6503 | 41 | 120 | 60 | 119.92 | 31.34 | 0.905 | 0.2409 | 46.602 | 21.323 | 30.14 | 0.6425 | -96.1359 | 70.9945 | [13 empty] | 41 | 277 | 60 | 276.98 | 37.03 | 1.051 | 0.1025 | 20.628 | 21.314 | 32.31 | 0.6887 | -95.8577 | 65.5281
38 | 120 | 60 | 119.94 | 29.888 | 0.533 | 0.1487 | 36.024 | 41.273 | 7.133 | 0.2944 | -99.0855 | 55.2345 | [13 empty] | 38 | 277 | 60 | 276.97 | 35.72 | 0.569 | 0.0575 | 13.736 | 41.228 | 6.994 | 0.2883 | -99.1033 | 50.6678 | 38 | 120 | 60 | 119.93 | 31.36 | 0.905 | 0.2406 | 47.104 | 21.323 | 30.13 | 0.6424 | -96.1372 | 70.9834 | [13 empty] | 38 | 277 | 60 | 276.97 | 37.04 | 1.053 | 0.1027 | 25.475 | 21.315 | 32.31 | 0.6888 | -95.8577 | 65.4131
35 | 120 | 60 | 119.94 | 29.878 | 0.533 | 0.1487 | 36.385 | 41.273 | 7.133 | 0.2944 | -99.0855 | 55.2345 | [13 empty] | 35 | 277 | 60 | 276.98 | 35.72 | 0.566 | 0.0572 | 19.943 | 41.229 | 6.995 | 0.2884 | -99.1032 | 50.9541 | 35 | 120 | 60 | 119.93 | 31.37 | 0.904 | 0.2403 | 43.357 | 21.324 | 30.13 | 0.6424 | -96.1372 | 71.0619 | [13 empty] | 35 | 277 | 60 | 276.97 | 37.02 | 1.052 | 0.1026 | 21.199 | 21.315 | 32.34 | 0.6892 | -95.8538 | 65.5133
32 | 120 | 60 | 119.94 | 29.857 | 0.5316 | 0.1484 | 43.099 | 41.274 | 7.131 | 0.2943 | -99.0858 | 55.3612 | [13 empty] | 32 | 277 | 60 | 276.98 | 35.72 | 0.566 | 0.0572 | 13.842 | 41.229 | 6.992 | 0.2883 | -99.1036 | 50.9364 | 32 | 120 | 60 | 119.93 | 31.34 | 0.905 | 0.2407 | 48.606 | 21.324 | 30.13 | 0.6424 | -96.1372 | 70.9834 | [13 empty] | 32 | 277 | 60 | 276.97 | 37.04 | 1.054 | 0.1027 | 24.987 | 21.315 | 32.29 | 0.6884 | -95.8603 | 65.3131
29 | 120 | 60 | 119.94 | 29.881 | 0.5317 | 0.1483 | 36.006 | 41.275 | 7.132 | 0.2943 | -99.0856 | 55.3508 | [13 empty] | 29 | 277 | 60 | 276.97 | 35.71 | 0.568 | 0.0574 | 14.318 | 41.23 | 6.991 | 0.2883 | -99.1037 | 50.757 | 29 | 120 | 60 | 119.93 | 31.36 | 0.904 | 0.2404 | 47.574 | 21.324 | 30.13 | 0.6425 | -96.1372 | 71.073 | [13 empty] | 29 | 277 | 60 | 276.97 | 37.04 | 1.052 | 0.1025 | 19.819 | 21.315 | 32.29 | 0.6884 | -95.8603 | 65.4373
26 | 120 | 60 | 119.94 | 29.874 | 0.5327 | 0.1487 | 44.813 | 41.275 | 7.133 | 0.2944 | -99.0855 | 55.2656 | [13 empty] | 26 | 277 | 60 | 276.97 | 35.73 | 0.569 | 0.0574 | 19.994 | 41.231 | 6.993 | 0.2883 | -99.1035 | 50.6678 | 26 | 120 | 60 | 119.93 | 31.36 | 0.905 | 0.2406 | 42.831 | 21.324 | 30.13 | 0.6424 | -96.1372 | 70.9834 | [13 empty] | 26 | 277 | 60 | 276.97 | 37.03 | 1.053 | 0.1026 | 26.866 | 21.316 | 32.29 | 0.6883 | -95.8603 | 65.3656
23 | 120 | 60 | 119.94 | 29.885 | 0.5329 | 0.1487 | 35.179 | 41.276 | 7.134 | 0.2945 | -99.0854 | 55.2637 | [13 empty] | 23 | 277 | 60 | 276.97 | 35.72 | 0.568 | 0.0575 | 13.922 | 41.232 | 6.991 | 0.2882 | -99.1037 | 50.7394 | 23 | 120 | 60 | 119.93 | 31.34 | 0.905 | 0.2408 | 46.962 | 21.324 | 30.15 | 0.6428 | -96.1346 | 71.0276 | [13 empty] | 23 | 277 | 60 | 276.97 | 37.03 | 1.053 | 0.1026 | 21.154 | 21.316 | 32.29 | 0.6884 | -95.8603 | 65.3751
20 | 120 | 60 | 119.94 | 29.887 | 0.5333 | 0.1488 | 35.935 | 41.277 | 7.134 | 0.2945 | -99.0854 | 55.2222 | [13 empty] | 20 | 277 | 60 | 276.97 | 35.71 | 0.565 | 0.0571 | 20.229 | 41.233 | 6.989 | 0.2882 | -99.104 | 51.0088 | 20 | 120 | 60 | 119.93 | 31.35 | 0.905 | 0.2407 | 48.915 | 21.324 | 30.15 | 0.6429 | -96.1346 | 71.0387 | [13 empty] | 20 | 277 | 60 | 276.97 | 37.04 | 1.052 | 0.1026 | 25.869 | 21.316 | 32.29 | 0.6882 | -95.8603 | 65.4183
17 | 120 | 60 | 119.94 | 29.88 | 0.5328 | 0.1487 | 44.483 | 41.277 | 7.133 | 0.2944 | -99.0855 | 55.2553 | [13 empty] | 17 | 277 | 60 | 276.98 | 35.72 | 0.566 | 0.0573 | 14.49 | 41.234 | 6.991 | 0.2882 | -99.1037 | 50.9187 | 17 | 120 | 60 | 119.93 | 31.36 | 0.904 | 0.2405 | 49.123 | 21.324 | 30.12 | 0.6423 | -96.1385 | 71.0509 | [13 empty] | 17 | 277 | 60 | 276.97 | 37.02 | 1.05 | 0.1024 | 25.869 | 21.316 | 32.29 | 0.6882 | -95.8603 | 65.5429
14 | 120 | 60 | 119.94 | 29.87 | 0.5318 | 0.1484 | 36.079 | 41.278 | 7.133 | 0.2944 | -99.0855 | 55.3592 | [13 empty] | 14 | 277 | 60 | 276.98 | 35.72 | 0.567 | 0.0573 | 20.19 | 41.235 | 6.993 | 0.2883 | -99.1035 | 50.8466 | 14 | 120 | 60 | 119.93 | 31.35 | 0.904 | 0.2405 | 43.374 | 21.325 | 30.13 | 0.6424 | -96.1372 | 71.0619 | [13 empty] | 14 | 277 | 60 | 276.97 | 37.04 | 1.052 | 0.1025 | 20.954 | 21.317 | 32.28 | 0.688 | -95.8615 | 65.3992
11 | 120 | 60 | 119.94 | 29.88 | 0.5322 | 0.1485 | 45.439 | 41.278 | 7.131 | 0.2944 | -99.0858 | 55.3175 | [13 empty] | 11 | 277 | 60 | 276.97 | 35.73 | 0.568 | 0.0574 | 13.538 | 41.236 | 6.992 | 0.2883 | -99.1036 | 50.757 | 11 | 120 | 60 | 119.93 | 31.35 | 0.904 | 0.2406 | 42.984 | 21.324 | 30.12 | 0.6422 | -96.1385 | 71.0398 | [13 empty] | 11 | 277 | 60 | 276.98 | 37.05 | 1.053 | 0.1027 | 25.355 | 21.317 | 32.28 | 0.6881 | -95.8615 | 65.3466
8 | 120 | 60 | 119.94 | 29.883 | 0.5328 | 0.1486 | 44.185 | 41.279 | 7.133 | 0.2944 | -99.0855 | 55.2553 | [13 empty] | 8 | 277 | 60 | 276.98 | 35.74 | 0.569 | 0.0575 | 21.114 | 41.236 | 6.995 | 0.2884 | -99.1032 | 50.6854 | 8 | 120 | 60 | 119.93 | 31.38 | 0.904 | 0.2402 | 43.415 | 21.325 | 30.12 | 0.6423 | -96.1385 | 71.0509 | [13 empty] | 8 | 277 | 60 | 276.97 | 37.04 | 1.055 | 0.1028 | 26.256 | 21.318 | 32.28 | 0.6882 | -95.8615 | 65.2322
5 | 120 | 60 | 119.94 | 29.879 | 0.5331 | 0.1487 | 44.009 | 41.28 | 7.132 | 0.2944 | -99.0856 | 55.2242 | [13 empty] | 5 | 277 | 60 | 276.97 | 35.72 | 0.566 | 0.0573 | 13.475 | 41.237 | 6.995 | 0.2884 | -99.1032 | 50.9541 | 5 | 120 | 60 | 119.93 | 31.37 | 0.905 | 0.2404 | 48.252 | 21.325 | 30.14 | 0.6427 | -96.1359 | 71.0166 | [13 empty] | 5 | 277 | 60 | 276.97 | 37.03 | 1.053 | 0.1027 | 21.978 | 21.318 | 32.28 | 0.6881 | -95.8615 | 65.3466
2 | 120 | 60 | 119.94 | 29.887 | 0.5329 | 0.1487 | 44.2 | 41.28 | 7.132 | 0.2944 | -99.0856 | 55.2449 | [13 empty] | 2 | 277 | 60 | 276.97 | 35.73 | 0.567 | 0.0573 | 14.094 | 41.238 | 6.996 | 0.2885 | -99.1031 | 50.8818 | 2 | 120 | 60 | 119.93 | 31.34 | 0.906 | 0.241 | 43.456 | 21.325 | 30.15 | 0.6429 | -96.1346 | 70.9603 | [13 empty] | 2 | 277 | 60 | 276.97 | 37.03 | 1.054 | 0.1028 | 26.022 | 21.318 | 32.28 | 0.6881 | -95.8615 | 65.2846
0 | 120 | 60 | 119.95 | 27.779 | 0.0703 | 0.0211 | 14.618 | 37.635 | 0.0413 | 0.00145 | -99.9947 | 2.0626 | [13 empty] | 0 | 277 | 60 | 276.97 | 35.12 | 0.236 | 0.0243 | 17.047 | 37.591 | 0.0415 | 0.00146 | -99.9947 | 0.61864 | 0 | 120 | 60 | 119.93 | 25.324 | 0.0694 | 0.0229 | 40.919 | 18.714 | 0.0327 | 0.00051 | -99.9958 | 0.73487 | [13 empty] | 0 | 277 | 60 | 276.98 | 35.14 | 0.239 | 0.0246 | 7.65 | 18.646 | 0.0276 | 0.00048 | -99.9965 | 0.20084

## RSET Dimming
RSET Dimming
48V LED, 120 VAC | [12 empty] | 46V LED, 230 VAC | [12 empty] | 48V LED, 277 VAC | [12 empty] | 24V LED, 120 VAC | [12 empty] | 24V LED, 230 VAC | [12 empty] | 24V LED, 277 VAC
| Input |  | Input Measurement |  |  |  |  | Output 1 Measurement | [5 empty] | Input |  | Input Measurement |  |  |  |  | Output 1 Measurement | [5 empty] | Input |  | Input Measurement |  |  |  |  | Output 1 Measurement | [5 empty] | Input |  | Input Measurement |  |  |  |  | Output 1 Measurement | [5 empty] | Input |  | Input Measurement |  |  |  |  | Output 1 Measurement | [5 empty] | Input |  | Input Measurement |  |  |  |  | Output 1 Measurement
| Vac (rms) | Freq (Hz) | Vin (rms) | Iin (mA) | Pin (W) | PF | % THD | Vo (V) | Io (mA) | Po (W) | %I Reg | Efficiency |  | Vac (rms) | Freq (Hz) | Vin (rms) | Iin (mA) | Pin (W) | PF | % THD | Vo (V) | Io (mA) | Po (W) | %I Reg | Efficiency |  | Vac (rms) | Freq (Hz) | Vin (rms) | Iin (mA) | Pin (W) | PF | % THD | Vo (V) | Io (mA) | Po (W) | %I Reg | Efficiency |  | Vac (rms) | Freq (Hz) | Vin (rms) | Iin (mA) | Pin (W) | PF | % THD | Vo (V) | Io (mA) | Po (W) | %I Reg | Efficiency |  | Vac (rms) | Freq (Hz) | Vin (rms) | Iin (mA) | Pin (W) | PF | % THD | Vo (V) | Io (mA) | Po (W) | %I Reg | Efficiency |  | Vac (rms) | Freq (Hz) | Vin (rms) | Iin (mA) | Pin (W) | PF | % THD | Vo (V) | Io (mA) | Po (W) | %I Reg | Efficiency
3 | 120 | 60 | 119.85 | 343.11 | 40.756 | 0.9912 | 4.122 | 47.842 | 756.5 | 36.159 | -3.0128 | 88.7207 | [13 empty] | 3 | 277 | 60 | 276.85 | 162.37 | 40.527 | 0.9016 | 9.966 | 47.803 | 756.2 | 36.11 | -3.0513 | 89.1011 | 3 | 120 | 60 | 119.83 | 177.2 | 20.655 | 0.9728 | 6.093 | 23.821 | 754.1 | 17.944 | -3.3205 | 86.8748 | [13 empty] | 3 | 277 | 60 | 276.9 | 99.61 | 20.906 | 0.758 | 17.909 | 23.828 | 754.6 | 17.958 | -3.2564 | 85.8988
6 | 120 | 60 | 119.88 | 343.19 | 40.774 | 0.9911 | 4.054 | 47.853 | 756.7 | 36.173 | -2.9872 | 88.7158 | [13 empty] | 6 | 277 | 60 | 276.85 | 162.42 | 40.552 | 0.9017 | 9.188 | 47.816 | 756.3 | 36.129 | -3.0385 | 89.093 | 6 | 120 | 60 | 119.82 | 177.32 | 20.668 | 0.9728 | 5.617 | 23.83 | 754.2 | 17.953 | -3.3077 | 86.8638 | [13 empty] | 6 | 277 | 60 | 276.9 | 99.64 | 20.918 | 0.7581 | 17.828 | 23.836 | 754.5 | 17.963 | -3.2692 | 85.8734
9 | 120 | 60 | 119.77 | 247.99 | 29.311 | 0.9869 | 3.53 | 46.737 | 557.36 | 26.02 | -28.5436 | 88.7721 | [13 empty] | 9 | 277 | 60 | 276.88 | 125.15 | 29.382 | 0.8481 | 12.135 | 46.711 | 558.08 | 26.042 | -28.4513 | 88.6325 | 9 | 120 | 60 | 119.85 | 130.7 | 14.976 | 0.956 | 6.824 | 23.343 | 558.05 | 13.011 | -28.4551 | 86.879 | [13 empty] | 9 | 277 | 60 | 276.91 | 82.27 | 15.362 | 0.6744 | 21.766 | 23.36 | 562.23 | 13.118 | -27.9192 | 85.3925
12 | 120 | 60 | 119.81 | 185.7 | 21.777 | 0.9793 | 4.176 | 45.885 | 420.01 | 19.251 | -46.1526 | 88.4006 | [13 empty] | 12 | 277 | 60 | 276.89 | 101.55 | 21.971 | 0.7814 | 16.287 | 45.87 | 422.03 | 19.336 | -45.8936 | 88.0069 | 12 | 120 | 60 | 119.88 | 99.79 | 11.104 | 0.9282 | 6.578 | 22.965 | 419.61 | 9.625 | -46.2038 | 86.6805 | [13 empty] | 12 | 277 | 60 | 276.92 | 70.06 | 11.377 | 0.5865 | 25.666 | 22.971 | 419.87 | 9.633 | -46.1705 | 84.6708
15 | 120 | 60 | 119.84 | 148.7 | 17.269 | 0.9689 | 3.841 | 45.319 | 336.38 | 15.227 | -56.8744 | 88.1753 | [13 empty] | 15 | 277 | 60 | 276.91 | 87.81 | 17.473 | 0.7185 | 19.105 | 45.296 | 336.83 | 15.241 | -56.8167 | 87.226 | 15 | 120 | 60 | 119.89 | 81.4 | 8.731 | 0.8946 | 7.828 | 22.705 | 332.53 | 7.541 | -57.3679 | 86.3704 | [13 empty] | 15 | 277 | 60 | 276.92 | 63.33 | 9.121 | 0.5201 | 29.049 | 22.725 | 337 | 7.65 | -56.7949 | 83.8724
18 | 120 | 60 | 119.86 | 124.47 | 14.264 | 0.9565 | 5.367 | 44.904 | 279.31 | 12.528 | -64.191 | 87.8295 | [13 empty] | 18 | 277 | 60 | 276.91 | 79.3 | 14.589 | 0.6644 | 21.993 | 44.898 | 281.69 | 12.635 | -63.8859 | 86.6063 | 18 | 120 | 60 | 119.9 | 70.77 | 7.315 | 0.862 | 9.131 | 22.536 | 279.61 | 6.294 | -64.1526 | 86.0424 | [13 empty] | 18 | 277 | 60 | 276.93 | 58.83 | 7.55 | 0.4634 | 31.353 | 22.537 | 278.24 | 6.264 | -64.3282 | 82.9669
21 | 120 | 60 | 119.87 | 107.95 | 12.197 | 0.9423 | 6.761 | 44.708 | 238.78 | 10.664 | -69.3872 | 87.4313 | [13 empty] | 21 | 277 | 60 | 276.92 | 72.88 | 12.393 | 0.614 | 24.405 | 44.684 | 238.53 | 10.648 | -69.4192 | 85.9195 | 21 | 120 | 60 | 119.9 | 63.098 | 6.2744 | 0.8293 | 10.329 | 22.518 | 239.2 | 5.3796 | -69.3333 | 85.7389 | [13 empty] | 21 | 277 | 60 | 276.93 | 56.67 | 6.555 | 0.4177 | 32.353 | 22.524 | 239.57 | 5.3907 | -69.2859 | 82.238
24 | 120 | 60 | 119.87 | 95.94 | 10.67 | 0.9276 | 7.793 | 44.453 | 209.38 | 9.297 | -73.1564 | 87.1321 | [13 empty] | 24 | 277 | 60 | 276.92 | 68.76 | 10.96 | 0.5756 | 26.222 | 44.442 | 210.5 | 9.347 | -73.0128 | 85.2828 | 24 | 120 | 60 | 119.91 | 57.429 | 5.4716 | 0.7947 | 11.944 | 22.392 | 208.97 | 4.6735 | -73.209 | 85.4138 | [13 empty] | 24 | 277 | 60 | 276.93 | 54.94 | 5.74 | 0.3773 | 33.609 | 22.395 | 208.66 | 4.6683 | -73.2487 | 81.3293
27 | 120 | 60 | 119.88 | 88.25 | 9.693 | 0.9162 | 8.226 | 44.283 | 190.48 | 8.424 | -75.5795 | 86.9081 | [13 empty] | 27 | 277 | 60 | 276.92 | 65.86 | 9.947 | 0.5454 | 28.168 | 44.269 | 191.07 | 8.451 | -75.5038 | 84.9603 | 27 | 120 | 60 | 119.91 | 54.189 | 4.989 | 0.7679 | 16.459 | 22.313 | 190.6 | 4.2473 | -75.5641 | 85.1333 | [13 empty] | 27 | 277 | 60 | 276.93 | 53.17 | 5.285 | 0.359 | 33.906 | 22.321 | 191.35 | 4.2668 | -75.4679 | 80.7342
30 | 120 | 60 | 119.88 | 88.25 | 9.693 | 0.9163 | 7.89 | 44.284 | 190.47 | 8.424 | -75.5808 | 86.9081 | [13 empty] | 30 | 277 | 60 | 276.92 | 65.88 | 9.957 | 0.5457 | 27.886 | 44.271 | 191.17 | 8.455 | -75.491 | 84.9151 | 30 | 120 | 60 | 119.91 | 54.205 | 4.9913 | 0.7679 | 12.906 | 22.315 | 190.63 | 4.248 | -75.5603 | 85.1081 | [13 empty] | 30 | 277 | 60 | 276.93 | 53.23 | 5.289 | 0.3588 | 33.993 | 22.322 | 191.38 | 4.2672 | -75.4641 | 80.6807

## EMI
EMI Scan
| 120VAC EMI Scan | 120VAC EMI Table
| 230VAC EMI Scan | 230VAC EMI Table