## PF, THD, EFF
EFFICIENCY, PF, and THD
DER-925 Unit 8
| WITH DAUGHTER BOARD | [12 empty] | NO DAUGHTER BOARD
| LOAD: 48V LED Load | [12 empty] | LOAD: 48V LED Load
| Input |  | Input Measurement |  |  |  |  | Output 1 Measurement |  |  |  |  | Remarks | Input |  | Input Measurement |  |  |  |  | Output 1 Measurement |  |  |  |  | Remarks
| Vac (rms) | Freq (Hz) | Vin (rms) | Iin (mA) | Pin (W) | PF | % THD | Vo (V) | Io (mA) | Po (W) | %V Reg | Efficiency |  | Vac (rms) | Freq (Hz) | Vin (rms) | Iin (mA) | Pin (W) | PF | % THD | Vo (V) | Io (mA) | Po (W) | %V Reg | Efficiency
| 90 | 60 | 89.88 | 480.27 | 42.81 | 0.9918 | 8.77 | 47.906 | 781.5 | 37.406 | 0.19231 | 87.3768
| 100 | 60 | 99.91 | 427.43 | 42.506 | 0.9954 | 4.213 | 47.903 | 782.1 | 37.433 | 0.26923 | 88.0652
| 110 | 60 | 109.95 | 387.49 | 42.335 | 0.9936 | 4.687 | 47.898 | 781.9 | 37.419 | 0.24359 | 88.3879
| 115 | 60 | 114.92 | 369.84 | 42.236 | 0.9937 | 3.869 | 47.894 | 782 | 37.42 | 0.25641 | 88.5974
| 120 | 60 | 119.9 | 354.78 | 42.189 | 0.9918 | 4.022 | 47.891 | 781.7 | 37.402 | 0.21795 | 88.6534
| 132 | 60 | 131.89 | 322.03 | 42.063 | 0.9904 | 3.608 | 47.889 | 781.7 | 37.401 | 0.21795 | 88.9166
| 180 | 50 | 179.89 | 237.88 | 41.878 | 0.9787 | 5.119 | 47.888 | 781.8 | 37.405 | 0.23077 | 89.319
| 200 | 50 | 199.95 | 215.73 | 41.87 | 0.9707 | 6.251 | 47.885 | 781.9 | 37.406 | 0.24359 | 89.3384
| 230 | 50 | 229.94 | 190.71 | 41.89 | 0.9553 | 7.269 | 47.885 | 782 | 37.414 | 0.25641 | 89.3149
| 265 | 50 | 264.93 | 169.84 | 41.95 | 0.9321 | 8.431 | 47.884 | 782 | 37.413 | 0.25641 | 89.1847
| 277 | 60 | 276.96 | 167.08 | 41.93 | 0.9062 | 9.653 | 47.883 | 781.9 | 37.405 | 0.24359 | 89.2082
| 300 | 60 | 300.03 | 158.67 | 42 | 0.8823 | 10.785 | 47.882 | 781.8 | 37.401 | 0.23077 | 89.05
| LOAD: 36V LED Load | [12 empty] | LOAD: 36V LED Load
| Input |  | Input Measurement |  |  |  |  | Output 1 Measurement |  |  |  |  | Remarks | Input |  | Input Measurement |  |  |  |  | Output 1 Measurement |  |  |  |  | Remarks
| Vac (rms) | Freq (Hz) | Vin (rms) | Iin (mA) | Pin (W) | PF | % THD | Vo (V) | Io (mA) | Po (W) | %V Reg | Efficiency |  | Vac (rms) | Freq (Hz) | Vin (rms) | Iin (mA) | Pin (W) | PF | % THD | Vo (V) | Io (mA) | Po (W) | %V Reg | Efficiency
| 90 | 60 | 89.89 | 364.88 | 32.56 | 0.9927 | 7.192 | 36.29 | 784.3 | 28.435 | 0.55128 | 87.3311
| 100 | 60 | 99.93 | 326.44 | 32.377 | 0.9926 | 4.463 | 36.286 | 784.2 | 28.428 | 0.53846 | 87.8031
| 110 | 60 | 109.96 | 296.35 | 32.277 | 0.9905 | 3.879 | 36.283 | 784 | 28.419 | 0.51282 | 88.0472
| 115 | 60 | 114.94 | 283.32 | 32.223 | 0.9895 | 4.319 | 36.28 | 784 | 28.418 | 0.51282 | 88.1917
| 120 | 60 | 119.91 | 271.63 | 32.178 | 0.988 | 4.432 | 36.279 | 783.8 | 28.409 | 0.48718 | 88.287
| 132 | 60 | 131.9 | 247.29 | 32.112 | 0.9845 | 4.576 | 36.278 | 783.7 | 28.406 | 0.47436 | 88.4591
| 180 | 50 | 179.89 | 183.94 | 31.977 | 0.9664 | 6.665 | 36.274 | 782.7 | 28.365 | 0.34615 | 88.7044
| 200 | 50 | 199.95 | 167.61 | 31.99 | 0.9545 | 6.759 | 36.273 | 782.8 | 28.367 | 0.35897 | 88.6746
| 230 | 50 | 229.88 | 149.47 | 32.023 | 0.932 | 8.354 | 36.271 | 782.6 | 28.358 | 0.33333 | 88.5551
| 265 | 50 | 264.87 | 134.93 | 32.095 | 0.898 | 10.334 | 36.27 | 782.5 | 28.355 | 0.32051 | 88.3471
| 277 | 60 | 276.9 | 134.82 | 32.162 | 0.8615 | 12.152 | 36.274 | 783.4 | 28.39 | 0.4359 | 88.2719
| 300 | 60 | 299.97 | 129.45 | 32.232 | 0.8301 | 13.797 | 36.273 | 783.4 | 28.387 | 0.4359 | 88.0709
| LOAD: 24V LED Load | [12 empty] | LOAD: 24V LED Load
| Input |  | Input Measurement |  |  |  |  | Output 1 Measurement |  |  |  |  | Remarks | Input |  | Input Measurement |  |  |  |  | Output 1 Measurement |  |  |  |  | Remarks
| Vac (rms) | Freq (Hz) | Vin (rms) | Iin (mA) | Pin (W) | PF | % THD | Vo (V) | Io (mA) | Po (W) | %V Reg | Efficiency |  | Vac (rms) | Freq (Hz) | Vin (rms) | Iin (mA) | Pin (W) | PF | % THD | Vo (V) | Io (mA) | Po (W) | %V Reg | Efficiency
| 90 | 60 | 89.91 | 243.8 | 21.615 | 0.9861 | 9.068 | 23.909 | 780.8 | 18.651 | 0.10256 | 86.2873
| 100 | 60 | 99.94 | 218.38 | 21.535 | 0.9867 | 5.103 | 23.908 | 781.6 | 18.669 | 0.20513 | 86.6914
| 110 | 60 | 109.98 | 198.83 | 21.484 | 0.9826 | 5.278 | 23.906 | 781.4 | 18.663 | 0.17949 | 86.8693
| 115 | 60 | 114.95 | 190.57 | 21.468 | 0.98 | 5.334 | 23.906 | 781.4 | 18.661 | 0.17949 | 86.9247
| 120 | 60 | 119.92 | 183.02 | 21.453 | 0.9775 | 5.75 | 23.905 | 781.3 | 18.66 | 0.16667 | 86.9808
| 132 | 60 | 131.92 | 167.44 | 21.43 | 0.9702 | 6.356 | 23.904 | 781.2 | 18.655 | 0.15385 | 87.0509
| 180 | 50 | 179.84 | 127.03 | 21.417 | 0.9375 | 8.609 | 23.9 | 779.8 | 18.618 | -0.025641 | 86.9309
| 200 | 50 | 199.91 | 117.13 | 21.446 | 0.9159 | 10.754 | 23.903 | 779.6 | 18.616 | -0.051282 | 86.8041
| 230 | 50 | 229.91 | 106.6 | 21.509 | 0.8777 | 12.614 | 23.901 | 779.5 | 18.612 | -0.064103 | 86.5312
| 265 | 50 | 264.9 | 98.77 | 21.592 | 0.8253 | 15.397 | 23.901 | 779.4 | 18.61 | -0.076923 | 86.1893
| 277 | 60 | 276.93 | 100.79 | 21.655 | 0.7759 | 17.177 | 23.904 | 780.9 | 18.649 | 0.11538 | 86.1187
| 300 | 60 | 300 | 98.49 | 21.734 | 0.7356 | 18.977 | 23.904 | 780.9 | 18.649 | 0.11538 | 85.8057
|  | 5% | -5% | [11 empty] | 3% | -3%
| 90 | [12 empty] | 90 | 793 | 747
| 100 | [12 empty] | 100 | 793 | 747
| 110 | [12 empty] | 110 | 793 | 747
| 115 | [12 empty] | 115 | 793 | 747
| 120 | [12 empty] | 120 | 793 | 747
| 132 | [12 empty] | 132 | 793 | 747
| 180 | [12 empty] | 180 | 793 | 747
| 200 | [12 empty] | 200 | 793 | 747
| 230 | [12 empty] | 230 | 793 | 747
| 265 | [12 empty] | 265 | 793 | 747
| 277 | [12 empty] | 277 | 793 | 747
| 300 | [12 empty] | 300 | 793 | 747

## Harmonics
Current Harmonics
| HARMONICS: 120 VAC, 48V LED Load | [11 empty] | HARMONICS: 120 VAC, 36V LED Load | [11 empty] | HARMONICS: 120 VAC, 24V LED Load
| 120 | 60 | 119.9 | 353.93 | 42.085 | 0.9917 | 4.295 | 47.877 | 780.1 | 37.316 | 0.012821 | 88.6682 | 120 | 60 | 119.91 | 271.02 | 32.106 | 0.9879 | 4.009 | 36.271 | 782.5 | 28.358 | 0.32051 | 88.3262 | 120 | 60 | 119.84 | 183 | 21.446 | 0.978 | 5.776 | 23.905 | 781 | 18.65 | 0.12821 | 86.9626
| nth order | mA content | % content | mA Limit <25W | % limit, >25W | Remarks | [6 empty] | nth order | mA content | % content | mA Limit <25W | % limit, >25W | Remarks | [6 empty] | nth order | mA content | % content | mA Limit <25W | % limit, >25W | Remarks
| 1 | 352.67 | [10 empty] | 1 | 270.02 | [10 empty] | 1 | 181.62
| 2 | 0.05 | 0.014178 |  | 2 | pass | [6 empty] | 2 | 0.06 | 0.022221 |  | 2 | pass | [6 empty] | 2 | 0.29 | 0.15967 |  | 2
| 3 | 10.38 | 2.9433 | 143.089 | 29.751 | pass | [6 empty] | 3 | 9.31 | 3.4479 | 109.1604 | 29.637 | pass | [6 empty] | 3 | 8.05 | 4.4323 | 72.9164 | 29.34 | pass
| 5 | 1.09 | 0.30907 | 79.9615 | 10 | pass | [6 empty] | 5 | 0.18 | 0.066662 | 61.0014 | 10 | pass | [6 empty] | 5 | 1.03 | 0.56712 | 40.7474 | 10 | pass
| 7 | 3.01 | 0.85349 | 42.085 | 7 | pass | [6 empty] | 7 | 1.5 | 0.55551 | 32.106 | 7 | pass | [6 empty] | 7 | 0.83 | 0.457 | 21.446 | 7 | pass
| 9 | 3.4 | 0.96407 | 21.0425 | 5 | pass | [6 empty] | 9 | 1.51 | 0.55922 | 16.053 | 5 | pass | [6 empty] | 9 | 0.4 | 0.22024 | 10.723 | 5 | pass
| 11 | 0.8 | 0.22684 | 14.7297 | 3 | pass | [6 empty] | 11 | 0.26 | 0.096289 | 11.2371 | 3 | pass | [6 empty] | 11 | 1.39 | 0.76533 | 7.5061 | 3 | pass
| 13 | 2.29 | 0.64933 | 12.4636 | 3 | pass | [6 empty] | 13 | 1.71 | 0.63329 | 9.5083 | 3 | pass | [6 empty] | 13 | 0.21 | 0.11563 | 6.3513 | 3 | pass
| 15 | 1.65 | 0.46786 | 10.8018 | 3 | pass | [6 empty] | 15 | 1.66 | 0.61477 | 8.2405 | 3 | pass | [6 empty] | 15 | 1.43 | 0.78736 | 5.5045 | 3 | pass
| 17 | 2.96 | 0.83931 | 9.531 | 3 | pass | [6 empty] | 17 | 1.02 | 0.37775 | 7.2711 | 3 | pass | [6 empty] | 17 | 1 | 0.5506 | 4.8569 | 3 | pass
| 19 | 2.31 | 0.655 | 8.5277 | 3 | pass | [6 empty] | 19 | 0.59 | 0.2185 | 6.5057 | 3 | pass | [6 empty] | 19 | 1.45 | 0.79837 | 4.3456 | 3 | pass
| 21 | 3.61 | 1.0236 | 7.7156 | 3 | pass | [6 empty] | 21 | 0.76 | 0.28146 | 5.8861 | 3 | pass | [6 empty] | 21 | 1.07 | 0.58914 | 3.9318 | 3 | pass
| 23 | 2.05 | 0.58128 | 7.0447 | 3 | pass | [6 empty] | 23 | 0.2 | 0.074069 | 5.3743 | 3 | pass | [6 empty] | 23 | 0.79 | 0.43497 | 3.5899 | 3 | pass
| 25 | 1.73 | 0.49054 | 6.4811 | 3 | pass | [6 empty] | 25 | 3.44 | 1.274 | 4.9443 | 3 | pass | [6 empty] | 25 | 1.89 | 1.0406 | 3.3027 | 3 | pass
| 27 | 2.44 | 0.69186 | 6.001 | 3 | pass | [6 empty] | 27 | 2.03 | 0.7518 | 4.5781 | 3 | pass | [6 empty] | 27 | 0.59 | 0.32485 | 3.058 | 3 | pass
| 29 | 2.22 | 0.62948 | 5.5871 | 3 | pass | [6 empty] | 29 | 0.78 | 0.28887 | 4.2623 | 3 | pass | [6 empty] | 29 | 0.42 | 0.23125 | 2.8471 | 3 | pass
| 31 | 2.2 | 0.62381 | 5.2267 | 3 | pass | [6 empty] | 31 | 0.19 | 0.070365 | 3.9874 | 3 | pass | [6 empty] | 31 | 1.08 | 0.59465 | 2.6635 | 3 | pass
| 33 | 1.9 | 0.53875 | 4.9099 | 3 | pass | [6 empty] | 33 | 0.75 | 0.27776 | 3.7457 | 3 | pass | [6 empty] | 33 | 0.3 | 0.16518 | 2.502 | 3 | pass
| 35 | 2.92 | 0.82797 | 4.6294 | 3 | pass | [6 empty] | 35 | 0.91 | 0.33701 | 3.5317 | 3 | pass | [6 empty] | 35 | 2.6 | 1.4316 | 2.3591 | 3 | fail
| 37 | 1 | 0.28355 | 4.3791 | 3 | pass | [6 empty] | 37 | 0.5 | 0.18517 | 3.3408 | 3 | pass | [6 empty] | 37 | 2.71 | 1.4921 | 2.2315 | 3 | fail
| 39 | 0.79 | 0.22401 | 4.1545 | 3 | pass | [6 empty] | 39 | 0.83 | 0.30738 | 3.1694 | 3 | pass | [6 empty] | 39 | 0.91 | 0.50105 | 2.1171 | 3 | pass
| 41 | 1.18 | 0.33459 | 3.9519 | 3 | pass | [6 empty] | 41 | 0.25 | 0.092586 | 3.0148 | 3 | pass | [6 empty] | 41 | 0.21 | 0.11563 | 2.0138 | 3 | pass
| HARMONICS: 230 VAC, 48V LED Load | [11 empty] | HARMONICS: 230 VAC, 36V LED Load | [11 empty] | HARMONICS: 230 VAC, 24V LED Load
| 230 | 50 | 229.85 | 190.96 | 41.943 | 0.9557 | 7.104 | 47.906 | 783 | 37.475 | 0.38462 | 89.3474 | 230 | 50 | 229.88 | 149.2 | 31.961 | 0.9319 | 8.335 | 36.263 | 781.5 | 28.313 | 0.19231 | 88.5861 | 230 | 50 | 229.91 | 106.61 | 21.51 | 0.8776 | 12.112 | 23.902 | 779.6 | 18.615 | -0.051282 | 86.5411
| nth order | mA content | % content | mA Limit <25W | % limit, >25W | Remarks | [6 empty] | nth order | mA content | % content | mA Limit <25W | % limit, >25W | Remarks | [6 empty] | nth order | mA content | % content | mA Limit <25W | % limit, >25W | Remarks
| 1 | 190.08 | [10 empty] | 1 | 147.34 | [10 empty] | 1 | 104.4
| 2 | 0.65 | 0.34196 |  | 2 | pass | [6 empty] | 2 | 0.04 | 0.027148 |  | 2 | pass | [6 empty] | 2 | 0.21 | 0.20115 |  | 2
| 3 | 11.92 | 6.271 | 142.6062 | 28.671 | pass | [6 empty] | 3 | 10.38 | 7.0449 | 108.6674 | 27.957 | pass | [6 empty] | 3 | 10.99 | 10.5268 | 73.134 | 26.328 | pass
| 5 | 1.26 | 0.66288 | 79.6917 | 10 | pass | [6 empty] | 5 | 2.04 | 1.3846 | 60.7259 | 10 | pass | [6 empty] | 5 | 2.9 | 2.7778 | 40.869 | 10 | pass
| 7 | 1.93 | 1.0154 | 41.943 | 7 | pass | [6 empty] | 7 | 1.96 | 1.3303 | 31.961 | 7 | pass | [6 empty] | 7 | 2.52 | 2.4138 | 21.51 | 7 | pass
| 9 | 1.84 | 0.96801 | 20.9715 | 5 | pass | [6 empty] | 9 | 1.88 | 1.276 | 15.9805 | 5 | pass | [6 empty] | 9 | 2.55 | 2.4425 | 10.755 | 5 | pass
| 11 | 1.41 | 0.74179 | 14.68 | 3 | pass | [6 empty] | 11 | 1.84 | 1.2488 | 11.1863 | 3 | pass | [6 empty] | 11 | 2.13 | 2.0402 | 7.5285 | 3 | pass
| 13 | 1.74 | 0.9154 | 12.4216 | 3 | pass | [6 empty] | 13 | 1.6 | 1.0859 | 9.4654 | 3 | pass | [6 empty] | 13 | 1.83 | 1.7529 | 6.3703 | 3 | pass
| 15 | 1.28 | 0.6734 | 10.7654 | 3 | pass | [6 empty] | 15 | 1.57 | 1.0656 | 8.2033 | 3 | pass | [6 empty] | 15 | 1.65 | 1.5805 | 5.5209 | 3 | pass
| 17 | 1.65 | 0.86806 | 9.4989 | 3 | pass | [6 empty] | 17 | 1.61 | 1.0927 | 7.2382 | 3 | pass | [6 empty] | 17 | 1.13 | 1.0824 | 4.8714 | 3 | pass
| 19 | 1.32 | 0.69444 | 8.499 | 3 | pass | [6 empty] | 19 | 1.3 | 0.88231 | 6.4763 | 3 | pass | [6 empty] | 19 | 1.1 | 1.0536 | 4.3586 | 3 | pass
| 21 | 0.9 | 0.47348 | 7.6896 | 3 | pass | [6 empty] | 21 | 1.17 | 0.79408 | 5.8595 | 3 | pass | [6 empty] | 21 | 0.84 | 0.8046 | 3.9435 | 3 | pass
| 23 | 0.95 | 0.49979 | 7.0209 | 3 | pass | [6 empty] | 23 | 0.98 | 0.66513 | 5.35 | 3 | pass | [6 empty] | 23 | 0.87 | 0.83333 | 3.6006 | 3 | pass
| 25 | 0.96 | 0.50505 | 6.4592 | 3 | pass | [6 empty] | 25 | 0.99 | 0.67192 | 4.922 | 3 | pass | [6 empty] | 25 | 0.7 | 0.6705 | 3.3125 | 3 | pass
| 27 | 1.24 | 0.65236 | 5.9808 | 3 | pass | [6 empty] | 27 | 0.46 | 0.3122 | 4.5574 | 3 | pass | [6 empty] | 27 | 0.9 | 0.86207 | 3.0672 | 3 | pass
| 29 | 1.13 | 0.59449 | 5.5683 | 3 | pass | [6 empty] | 29 | 0.61 | 0.41401 | 4.2431 | 3 | pass | [6 empty] | 29 | 0.65 | 0.62261 | 2.8556 | 3 | pass
| 31 | 1.25 | 0.65762 | 5.2091 | 3 | pass | [6 empty] | 31 | 0.98 | 0.66513 | 3.9693 | 3 | pass | [6 empty] | 31 | 0.82 | 0.78544 | 2.6714 | 3 | pass
| 33 | 1.07 | 0.56292 | 4.8933 | 3 | pass | [6 empty] | 33 | 1.15 | 0.78051 | 3.7288 | 3 | pass | [6 empty] | 33 | 0.53 | 0.50766 | 2.5095 | 3 | pass
| 35 | 1.73 | 0.91014 | 4.6137 | 3 | pass | [6 empty] | 35 | 0.4 | 0.27148 | 3.5157 | 3 | pass | [6 empty] | 35 | 0.7 | 0.6705 | 2.3661 | 3 | pass
| 37 | 0.96 | 0.50505 | 4.3643 | 3 | pass | [6 empty] | 37 | 0.96 | 0.65155 | 3.3257 | 3 | pass | [6 empty] | 37 | 0.39 | 0.37356 | 2.2382 | 3 | pass
| 39 | 0.92 | 0.48401 | 4.1405 | 3 | pass | [6 empty] | 39 | 0.7 | 0.47509 | 3.1551 | 3 | pass | [6 empty] | 39 | 0.75 | 0.71839 | 2.1234 | 3 | pass
| 41 | 1.79 | 0.94171 | 3.9386 | 3 | pass | [6 empty] | 41 | 1.36 | 0.92304 | 3.0012 | 3 | pass | [6 empty] | 41 | 0.39 | 0.37356 | 2.0198 | 3 | pass
| HARMONICS: 277 VAC, 48V LED Load | [11 empty] | HARMONICS: 277 VAC, 36V LED Load | [11 empty] | HARMONICS: 277 VAC, 24V LED Load
| 277 | 60 | 276.88 | 167.2 | 41.979 | 0.9068 | 9.322 | 47.901 | 782.7 | 37.456 | 0.34615 | 89.2256 | 277 | 60 | 276.9 | 134.63 | 32.107 | 0.8613 | 11.921 | 36.27 | 782.5 | 28.356 | 0.32051 | 88.3172 | 277 | 60 | 276.93 | 100.83 | 21.661 | 0.7757 | 17.095 | 23.903 | 781.1 | 18.651 | 0.14103 | 86.1041
| nth order | mA content | % content | mA Limit <25W | % limit, >25W | Remarks | [6 empty] | nth order | mA content | % content | mA Limit <25W | % limit, >25W | Remarks | [6 empty] | nth order | mA content | % content | mA Limit <25W | % limit, >25W | Remarks
| 1 | 165.14 | [10 empty] | 1 | 132.43 | [10 empty] | 1 | 97.91
| 2 | 0.12 | 0.072666 |  | 2 | pass | [6 empty] | 2 | 0.12 | 0.090614 |  | 2 | pass | [6 empty] | 2 | 0.44 | 0.44939 |  | 2
| 3 | 11.65 | 7.0546 | 142.7286 | 27.204 | pass | [6 empty] | 3 | 11.56 | 8.7291 | 109.1638 | 25.839 | pass | [6 empty] | 3 | 12.15 | 12.4094 | 73.6474 | 23.271 | pass
| 5 | 3.51 | 2.1255 | 79.7601 | 10 | pass | [6 empty] | 5 | 4.72 | 3.5641 | 61.0033 | 10 | pass | [6 empty] | 5 | 6.62 | 6.7613 | 41.1559 | 10 | pass
| 7 | 3.37 | 2.0407 | 41.979 | 7 | pass | [6 empty] | 7 | 4.59 | 3.466 | 32.107 | 7 | pass | [6 empty] | 7 | 4.65 | 4.7493 | 21.661 | 7 | pass
| 9 | 3.39 | 2.0528 | 20.9895 | 5 | pass | [6 empty] | 9 | 3.92 | 2.9601 | 16.0535 | 5 | pass | [6 empty] | 9 | 4.23 | 4.3203 | 10.8305 | 5 | pass
| 11 | 2.84 | 1.7198 | 14.6927 | 3 | pass | [6 empty] | 11 | 2.8 | 2.1143 | 11.2375 | 3 | pass | [6 empty] | 11 | 2.36 | 2.4104 | 7.5813 | 3 | pass
| 13 | 2.38 | 1.4412 | 12.4322 | 3 | pass | [6 empty] | 13 | 2.65 | 2.0011 | 9.5086 | 3 | pass | [6 empty] | 13 | 2.14 | 2.1857 | 6.415 | 3 | pass
| 15 | 2.84 | 1.7198 | 10.7746 | 3 | pass | [6 empty] | 15 | 2.1 | 1.5857 | 8.2408 | 3 | pass | [6 empty] | 15 | 1.54 | 1.5729 | 5.5597 | 3 | pass
| 17 | 2.26 | 1.3685 | 9.507 | 3 | pass | [6 empty] | 17 | 1.87 | 1.4121 | 7.2713 | 3 | pass | [6 empty] | 17 | 1.32 | 1.3482 | 4.9056 | 3 | pass
| 19 | 1.68 | 1.0173 | 8.5063 | 3 | pass | [6 empty] | 19 | 0.99 | 0.74756 | 6.5059 | 3 | pass | [6 empty] | 19 | 1.54 | 1.5729 | 4.3892 | 3 | pass
| 21 | 1.31 | 0.79327 | 7.6962 | 3 | pass | [6 empty] | 21 | 1.12 | 0.84573 | 5.8863 | 3 | pass | [6 empty] | 21 | 1.1 | 1.1235 | 3.9712 | 3 | pass
| 23 | 1.31 | 0.79327 | 7.0269 | 3 | pass | [6 empty] | 23 | 0.65 | 0.49083 | 5.3744 | 3 | pass | [6 empty] | 23 | 1.52 | 1.5524 | 3.6259 | 3 | pass
| 25 | 0.49 | 0.29672 | 6.4648 | 3 | pass | [6 empty] | 25 | 1.08 | 0.81553 | 4.9445 | 3 | pass | [6 empty] | 25 | 1.76 | 1.7976 | 3.3358 | 3 | pass
| 27 | 1.49 | 0.90226 | 5.9859 | 3 | pass | [6 empty] | 27 | 1.29 | 0.9741 | 4.5782 | 3 | pass | [6 empty] | 27 | 0.93 | 0.94985 | 3.0887 | 3 | pass
| 29 | 1.28 | 0.7751 | 5.5731 | 3 | pass | [6 empty] | 29 | 1.56 | 1.178 | 4.2625 | 3 | pass | [6 empty] | 29 | 1.08 | 1.1031 | 2.8757 | 3 | pass
| 31 | 1.02 | 0.61766 | 5.2135 | 3 | pass | [6 empty] | 31 | 1.26 | 0.95145 | 3.9875 | 3 | pass | [6 empty] | 31 | 1.78 | 1.818 | 2.6902 | 3 | pass
| 33 | 0.5 | 0.30277 | 4.8975 | 3 | pass | [6 empty] | 33 | 1.58 | 1.1931 | 3.7458 | 3 | pass | [6 empty] | 33 | 0.78 | 0.79665 | 2.5271 | 3 | pass
| 35 | 2.72 | 1.6471 | 4.6177 | 3 | pass | [6 empty] | 35 | 3.47 | 2.6203 | 3.5318 | 3 | pass | [6 empty] | 35 | 3.71 | 3.7892 | 2.3827 | 3 | fail
| 37 | 0.74 | 0.4481 | 4.3681 | 3 | pass | [6 empty] | 37 | 0.67 | 0.50593 | 3.3409 | 3 | pass | [6 empty] | 37 | 0.26 | 0.26555 | 2.2539 | 3 | pass
| 39 | 1.84 | 1.1142 | 4.1441 | 3 | pass | [6 empty] | 39 | 1.91 | 1.4423 | 3.1695 | 3 | pass | [6 empty] | 39 | 0.93 | 0.94985 | 2.1383 | 3 | pass
| 41 | 0.35 | 0.21194 | 3.9419 | 3 | pass | [6 empty] | 41 | 0.23 | 0.17368 | 3.0149 | 3 | pass | [6 empty] | 41 | 1.27 | 1.2971 | 2.034 | 3 | pass

## No Load Input Power
No Load Input Power
NO LOAD INPUT POWER
| Input |  | Input Measurement |  |  |  |  | Output 1 Measurement
| Vac (rms) | Freq (Hz) | Vin (rms) | Iin (mA) | Pin (W) | PF | % THD | Vo (V) | Io (mA) | Po (W) | %I Reg | Efficiency
| 90 | 60 | 89.94 | 24.534 | 0.42198 | 0.1916 |  | 51.78 | 0 | 0 | -100 | 0
| 100 | 60 | 99.97 | 25.36 | 0.51171 | 0.2023 |  | 51.784 | 0 | 0 | -100 | 0
| 110 | 60 | 110 | 25.282 | 0.48951 | 0.1768 |  | 51.78 | 0 | 0 | -100 | 0
| 115 | 60 | 114.97 | 25.174 | 0.46263 | 0.1588 |  | 51.775 | 0 | 1e-05 | -100 | 0.0021616
| 120 | 60 | 119.94 | 25.192 | 0.44355 | 0.1469 |  | 51.769 | 0 | 2e-05 | -100 | 0.0045091
| 132 | 60 | 131.93 | 25.524 | 0.41259 | 0.1219 |  | 51.766 | 0 | 3e-05 | -100 | 0.0072711
| 180 | 50 | 179.92 | 25.189 | 0.35802 | 0.0794 |  | 51.757 | 0 | 3e-05 | -100 | 0.0083794
| 200 | 50 | 199.99 | 25.772 | 0.34932 | 0.0673 |  | 51.754 | 0 | 4e-05 | -100 | 0.011451
| 230 | 50 | 229.97 | 27.161 | 0.34347 | 0.0539 |  | 51.75 | 0 | 4e-05 | -100 | 0.011646
| 265 | 50 | 264.96 | 29.214 | 0.34563 | 0.0435 |  | 51.747 | 0 | 4e-05 | -100 | 0.011573
| 277 | 60 | 276.98 | 33.938 | 0.34914 | 0.0371 |  | 51.745 | 0 | 4e-05 | -100 | 0.011457
| 300 | 60 | 300.05 | 35.65 | 0.35523 | 0.0325 |  | 51.743 | 0 | 4e-05 | -100 | 0.01126
LIGHT OFF INPUT POWER
| Input |  | Input Measurement |  |  |  |  | Output 1 Measurement
| Vac (rms) | Freq (Hz) | Vin (rms) | Iin (mA) | Pin (W) | PF | % THD | Vo (V) | Io (mA) | Po (W) | %I Reg | Efficiency
| 90 | 60 | 89.94 | 22.497 | 0.056598 | 0.0258 |  | 17.177 | 0 | 1e-05 | -100 | 0.017668
| 100 | 60 | 99.97 | 22.903 | 0.058635 | 0.0256 |  | 17.168 | 0 | 2e-05 | -100 | 0.034109
| 110 | 60 | 110 | 23.3 | 0.061404 | 0.0247 |  | 17.167 | 0 | 2e-05 | -100 | 0.032571
| 115 | 60 | 114.97 | 23.52 | 0.063555 | 0.025 |  | 17.168 | 0 | 2e-05 | -100 | 0.031469
| 120 | 60 | 119.95 | 23.709 | 0.066006 | 0.0217 |  | 17.169 | 0 | 2e-05 | -100 | 0.0303
| 132 | 60 | 131.94 | 24.227 | 0.073305 | 0.0223 |  | 17.167 | 0 | 1e-05 | -100 | 0.013642
| 180 | 50 | 179.92 | 24.437 | 0.10949 | 0.0248 |  | 17.166 | 0 | 1e-05 | -100 | 0.0091329
| 200 | 50 | 199.98 | 25.239 | 0.12685 | 0.0246 |  | 17.163 | 0 | 1e-05 | -100 | 0.0078836
| 230 | 50 | 229.98 | 26.774 | 0.15428 | 0.0251 |  | 17.161 | 0 | 1e-05 | -100 | 0.0064817
| 265 | 50 | 264.97 | 28.934 | 0.18955 | 0.0247 |  | 17.159 | 0 | 1e-05 | -100 | 0.0052757
| 277 | 60 | 276.99 | 33.652 | 0.20419 | 0.022 |  | 17.157 | 0 | 1e-05 | -100 | 0.0048973
| 300 | 60 | 300.06 | 35.45 | 0.23096 | 0.0219 |  | 17.156 | 0 | 1e-05 | -100 | 0.0043297

## Analog Dimming
Legacy Dimming: Analog
| 48V LED, 120 VAC | [12 empty] | 48V LED, 230 VAC | [12 empty] | 48V LED, 277 VAC | [12 empty] | 36V LED, 120 VAC | [12 empty] | 36V LED, 230 VAC | [12 empty] | 36V LED, 277 VAC | [12 empty] | 24V LED, 120 VAC | [12 empty] | 24V LED, 230 VAC | [12 empty] | 24V LED, 277 VAC
|  | Input |  | Input Measurement |  |  |  |  | Output 1 Measurement | [5 empty] | Input |  | Input Measurement |  |  |  |  | Output 1 Measurement | [5 empty] | Input |  | Input Measurement |  |  |  |  | Output 1 Measurement | [5 empty] | Input |  | Input Measurement |  |  |  |  | Output 1 Measurement | [5 empty] | Input |  | Input Measurement |  |  |  |  | Output 1 Measurement | [5 empty] | Input |  | Input Measurement |  |  |  |  | Output 1 Measurement | [5 empty] | Input |  | Input Measurement |  |  |  |  | Output 1 Measurement | [5 empty] | Input |  | Input Measurement |  |  |  |  | Output 1 Measurement | [5 empty] | Input |  | Input Measurement |  |  |  |  | Output 1 Measurement
|  | Vac (rms) | Freq (Hz) | Vin (rms) | Iin (mA) | Pin (W) | PF | % THD | Vo (V) | Io (mA) | Po (W) | %I Reg | Efficiency |  | Vac (rms) | Freq (Hz) | Vin (rms) | Iin (mA) | Pin (W) | PF | % THD | Vo (V) | Io (mA) | Po (W) | %I Reg | Efficiency |  | Vac (rms) | Freq (Hz) | Vin (rms) | Iin (mA) | Pin (W) | PF | % THD | Vo (V) | Io (mA) | Po (W) | %I Reg | Efficiency |  | Vac (rms) | Freq (Hz) | Vin (rms) | Iin (mA) | Pin (W) | PF | % THD | Vo (V) | Io (mA) | Po (W) | %I Reg | Efficiency |  | Vac (rms) | Freq (Hz) | Vin (rms) | Iin (mA) | Pin (W) | PF | % THD | Vo (V) | Io (mA) | Po (W) | %I Reg | Efficiency |  | Vac (rms) | Freq (Hz) | Vin (rms) | Iin (mA) | Pin (W) | PF | % THD | Vo (V) | Io (mA) | Po (W) | %I Reg | Efficiency |  | Vac (rms) | Freq (Hz) | Vin (rms) | Iin (mA) | Pin (W) | PF | % THD | Vo (V) | Io (mA) | Po (W) | %I Reg | Efficiency |  | Vac (rms) | Freq (Hz) | Vin (rms) | Iin (mA) | Pin (W) | PF | % THD | Vo (V) | Io (mA) | Po (W) | %I Reg | Efficiency |  | Vac (rms) | Freq (Hz) | Vin (rms) | Iin (mA) | Pin (W) | PF | % THD | Vo (V) | Io (mA) | Po (W) | %I Reg | Efficiency
| 10 | 120 | 60 | 119.85 | 355.34 | 42.245 | 0.9919 | 3.992 | 47.866 | 783.3 | 37.46 | 0.42308 | 88.6732 | 10 | 230 | 50 | 229.81 | 190.02 | 41.72 | 0.9554 | 6.742 | 47.702 | 782.5 | 37.295 | 0.32051 | 89.3936 | 10 | 277 | 60 | 276.9 | 166.93 | 41.88 | 0.9063 | 8.911 | 47.772 | 783.3 | 37.388 | 0.42308 | 89.2741 | 10 | 120 | 60 | 119.89 | 271.09 | 32.11 | 0.988 | 4.125 | 36.166 | 784.4 | 28.341 | 0.5641 | 88.2622 | 10 | 230 | 50 | 229.85 | 148.79 | 31.858 | 0.9316 | 8.063 | 36.093 | 782.5 | 28.217 | 0.32051 | 88.5712 | 10 | 277 | 60 | 276.88 | 134.57 | 32.086 | 0.8612 | 11.968 | 36.135 | 784.3 | 28.315 | 0.55128 | 88.2472 | 10 | 120 | 60 | 119.89 | 184.04 | 21.535 | 0.976 | 5.448 | 23.884 | 784.7 | 18.745 | 0.60256 | 87.0443 | 10 | 230 | 50 | 229.91 | 107.02 | 21.478 | 0.8729 | 12.448 | 23.847 | 781.5 | 18.64 | 0.19231 | 86.7865 | 10 | 277 | 60 | 276.91 | 100.82 | 21.674 | 0.7762 | 16.556 | 23.818 | 783.4 | 18.639 | 0.4359 | 85.997
| 9 | 120 | 60 | 119.86 | 355.09 | 42.212 | 0.9919 | 4.274 | 47.85 | 783.1 | 37.437 | 0.39744 | 88.6881 | 9 | 230 | 50 | 229.81 | 189.9 | 41.687 | 0.9554 | 6.933 | 47.691 | 782.4 | 37.277 | 0.30769 | 89.4212 | 9 | 277 | 60 | 276.9 | 166.84 | 41.87 | 0.9062 | 9.747 | 47.759 | 783.3 | 37.374 | 0.42308 | 89.262 | 9 | 120 | 60 | 119.89 | 270.9 | 32.08 | 0.988 | 4.056 | 36.158 | 784.1 | 28.326 | 0.52564 | 88.298 | 9 | 230 | 50 | 229.85 | 148.73 | 31.845 | 0.9315 | 8.513 | 36.087 | 782.4 | 28.209 | 0.30769 | 88.5822 | 9 | 277 | 60 | 276.88 | 134.46 | 32.054 | 0.8611 | 11.991 | 36.128 | 784.1 | 28.301 | 0.52564 | 88.2916 | 9 | 120 | 60 | 119.89 | 183.93 | 21.52 | 0.9759 | 5.664 | 23.879 | 784.5 | 18.736 | 0.57692 | 87.0632 | 9 | 230 | 50 | 229.92 | 106.98 | 21.467 | 0.8728 | 12.254 | 23.843 | 781.5 | 18.636 | 0.19231 | 86.8123 | 9 | 277 | 60 | 276.91 | 100.79 | 21.665 | 0.7763 | 16.638 | 23.814 | 783.3 | 18.635 | 0.42308 | 86.0143
| 8 | 120 | 60 | 119.86 | 305.4 | 36.289 | 0.9911 | 3.749 | 47.302 | 681.5 | 32.206 | -12.6282 | 88.7487 | 8 | 230 | 50 | 229.83 | 165.24 | 35.904 | 0.9454 | 7.021 | 47.153 | 680.6 | 32.062 | -12.7436 | 89.2992 | 8 | 277 | 60 | 276.84 | 147.1 | 36.06 | 0.8856 | 10.558 | 47.215 | 681.2 | 32.133 | -12.6667 | 89.1098 | 8 | 120 | 60 | 119.9 | 233.54 | 27.58 | 0.9852 | 4.639 | 35.731 | 682.4 | 24.361 | -12.5128 | 88.3285 | 8 | 230 | 50 | 229.86 | 130.38 | 27.46 | 0.9163 | 8.834 | 35.666 | 681.8 | 24.292 | -12.5897 | 88.4632 | 8 | 277 | 60 | 276.89 | 119.92 | 27.636 | 0.8323 | 13.538 | 35.704 | 682.5 | 24.343 | -12.5 | 88.0844 | 8 | 120 | 60 | 119.9 | 159.36 | 18.522 | 0.9694 | 5.688 | 23.633 | 682.8 | 16.139 | -12.4615 | 87.1342 | 8 | 230 | 50 | 229.92 | 95.11 | 18.524 | 0.8471 | 12.437 | 23.601 | 680.5 | 16.063 | -12.7564 | 86.7145 | 8 | 277 | 60 | 276.92 | 91.51 | 18.725 | 0.7389 | 18.138 | 23.575 | 682.5 | 16.073 | -12.5 | 85.8371
| 7 | 120 | 60 | 119.87 | 252.43 | 29.905 | 0.9883 | 4.232 | 46.669 | 569.8 | 26.567 | -26.9487 | 88.838 | 7 | 230 | 50 | 229.85 | 139.07 | 29.696 | 0.9291 | 7.834 | 46.531 | 569.3 | 26.465 | -27.0128 | 89.1197 | 7 | 277 | 60 | 276.85 | 126.69 | 29.909 | 0.8526 | 11.631 | 46.592 | 570.5 | 26.554 | -26.859 | 88.7826 | 7 | 120 | 60 | 119.9 | 194.01 | 22.8 | 0.9799 | 5.267 | 35.242 | 571.8 | 20.132 | -26.6923 | 88.2982 | 7 | 230 | 50 | 229.87 | 111.11 | 22.764 | 0.8913 | 9.455 | 35.181 | 571.5 | 20.085 | -26.7308 | 88.2314 | 7 | 277 | 60 | 276.9 | 104.82 | 22.916 | 0.7895 | 15.49 | 35.216 | 571.8 | 20.119 | -26.6923 | 87.7946 | 7 | 120 | 60 | 119.9 | 133.51 | 15.346 | 0.9586 | 4.772 | 23.356 | 572.7 | 13.378 | -26.5769 | 87.1758 | 7 | 230 | 50 | 229.92 | 82.92 | 15.397 | 0.8076 | 14.036 | 23.327 | 571 | 13.322 | -26.7949 | 86.5233 | 7 | 277 | 60 | 276.93 | 81.79 | 15.578 | 0.6877 | 21.439 | 23.302 | 572.5 | 13.326 | -26.6026 | 85.5437
| 6 | 120 | 60 | 119.89 | 203.37 | 23.957 | 0.9828 | 4.381 | 46.018 | 462 | 21.239 | -40.7692 | 88.6547 | 6 | 230 | 50 | 229.87 | 114.79 | 23.783 | 0.9014 | 8.7 | 45.88 | 460.3 | 21.096 | -40.9872 | 88.702 | 6 | 277 | 60 | 276.87 | 107.56 | 23.96 | 0.8046 | 13.894 | 45.938 | 461.1 | 21.16 | -40.8846 | 88.3139 | 6 | 120 | 60 | 119.91 | 156.01 | 18.16 | 0.9711 | 4.311 | 34.721 | 461.9 | 16.022 | -40.7821 | 88.2269 | 6 | 230 | 50 | 229.89 | 92.79 | 18.183 | 0.8524 | 11.801 | 34.664 | 461.4 | 15.979 | -40.8462 | 87.8788 | 6 | 277 | 60 | 276.91 | 90.58 | 18.343 | 0.7313 | 18.541 | 34.699 | 462 | 16.015 | -40.7692 | 87.3085 | 6 | 120 | 60 | 119.91 | 108.81 | 12.256 | 0.9394 | 6.778 | 23.062 | 462.7 | 10.673 | -40.6795 | 87.0839 | 6 | 230 | 50 | 229.92 | 71.47 | 12.337 | 0.7508 | 17.137 | 23.036 | 461.3 | 10.628 | -40.859 | 86.1474 | 6 | 277 | 60 | 276.93 | 72.53 | 12.502 | 0.6224 | 24.532 | 23.011 | 462.4 | 10.629 | -40.7179 | 85.0184
| 5 | 120 | 60 | 119.89 | 154.23 | 17.975 | 0.9724 | 3.653 | 45.291 | 350.9 | 15.876 | -55.0128 | 88.3227 | 5 | 230 | 50 | 229.88 | 91.53 | 17.945 | 0.853 | 11.866 | 45.169 | 350.1 | 15.798 | -55.1154 | 88.0357 | 5 | 277 | 60 | 276.88 | 89.56 | 18.139 | 0.7314 | 17.503 | 45.227 | 351.5 | 15.881 | -54.9359 | 87.5517 | 5 | 120 | 60 | 119.86 | 119.23 | 13.65 | 0.9552 | 5.751 | 34.158 | 351.7 | 12.001 | -54.9103 | 87.9194 | 5 | 230 | 50 | 229.9 | 75.6 | 13.708 | 0.7886 | 15.225 | 34.101 | 350.7 | 11.948 | -55.0385 | 87.1608 | 5 | 277 | 60 | 276.93 | 77.22 | 13.868 | 0.6485 | 21.64 | 34.136 | 351.8 | 11.998 | -54.8974 | 86.5157 | 5 | 120 | 60 | 119.91 | 85.27 | 9.227 | 0.9023 | 9.049 | 22.743 | 352.4 | 8.016 | -54.8205 | 86.8755 | 5 | 230 | 50 | 229.93 | 60.77 | 9.331 | 0.6678 | 20.626 | 22.718 | 351.3 | 7.981 | -54.9615 | 85.5321 | 5 | 120 | 60 | 276.94 | 63.74 | 9.496 | 0.5379 | 27.626 | 22.698 | 352.3 | 7.989 | -54.8333 | 84.1302
| 4 | 120 | 60 | 119.85 | 107.9 | 12.256 | 0.9481 | 6.806 | 44.493 | 241.79 | 10.747 | -69.0013 | 87.6877 | 4 | 230 | 50 | 229.9 | 70.2 | 12.322 | 0.7633 | 16.398 | 44.383 | 241.41 | 10.704 | -69.05 | 86.869 | 4 | 277 | 60 | 276.9 | 72.91 | 12.493 | 0.6189 | 22.906 | 44.436 | 242.5 | 10.767 | -68.9103 | 86.1843 | 4 | 120 | 60 | 119.88 | 84.81 | 9.308 | 0.9153 | 6.261 | 33.532 | 242.1 | 8.108 | -68.9615 | 87.1079 | 4 | 230 | 50 | 229.91 | 60.07 | 9.418 | 0.6818 | 19.131 | 33.481 | 241.72 | 8.084 | -69.0103 | 85.8356 | 4 | 277 | 60 | 276.93 | 64.69 | 9.562 | 0.5337 | 27.028 | 33.515 | 242.7 | 8.127 | -68.8846 | 84.9927 | 4 | 120 | 60 | 119.91 | 63.83 | 6.308 | 0.8242 | 10.339 | 22.385 | 242.91 | 5.438 | -68.8577 | 86.208 | 4 | 230 | 50 | 229.93 | 51.07 | 6.423 | 0.547 | 27.78 | 22.361 | 242.01 | 5.412 | -68.9731 | 84.2597 | 4 | 277 | 60 | 276.95 | 55.84 | 6.589 | 0.426 | 33.62 | 22.344 | 242.83 | 5.421 | -68.8679 | 82.2735
| 3 | 120 | 60 | 119.89 | 113.6 | 6.133 | 0.4501 | 86.729 | 43.414 | 114.44 | 4.968 | -85.3282 | 81.0044 | 3 | 230 | 50 | 229.92 | 75.16 | 6.179 | 0.3577 | 52.199 | 43.319 | 114.82 | 4.973 | -85.2795 | 80.4823 | 3 | 277 | 60 | 276.91 | 67.46 | 6.3 | 0.3371 | 41.237 | 43.365 | 115.32 | 5 | -85.2154 | 79.3651 | 3 | 120 | 60 | 119.91 | 97.97 | 4.957 | 0.4225 | 81.337 | 32.769 | 122.93 | 4.0282 | -84.2397 | 81.2629 | 3 | 230 | 50 | 229.93 | 64.37 | 5.001 | 0.3373 | 45.154 | 32.724 | 122.63 | 4.013 | -84.2782 | 80.244 | 3 | 277 | 60 | 276.95 | 57.57 | 5.108 | 0.3203 | 40.999 | 32.747 | 122.57 | 4.0134 | -84.2859 | 78.5709 | 3 | 120 | 60 | 119.91 | 77.22 | 3.505 | 0.3778 | 74.853 | 22 | 129.4 | 2.8474 | -83.4103 | 81.2382 | 3 | 230 | 50 | 229.93 | 49.58 | 3.555 | 0.3117 | 41.856 | 21.978 | 128.97 | 2.8346 | -83.4654 | 79.7356 | 3 | 230 | 50 | 276.96 | 47.99 | 3.704 | 0.2787 | 38.578 | 21.958 | 128.45 | 2.82 | -83.5321 | 76.1339
| 2 | 120 | 60 | 119.91 | 32.51 | 1.104 | 0.2832 | 49.243 | 41.801 | 18.648 | 0.7794 | -97.6092 | 70.5978 | 2 | 230 | 50 | 229.93 | 30.065 | 1.191 | 0.1722 | 30.023 | 41.704 | 18.744 | 0.7816 | -97.5969 | 65.6255 | 2 | 277 | 60 | 276.92 | 35.94 | 1.218 | 0.1223 | 28.177 | 41.747 | 18.786 | 0.7842 | -97.5915 | 64.3842 | 2 | 120 | 60 | 119.93 | 29.579 | 0.873 | 0.2461 | 49.307 | 31.419 | 18.446 | 0.5796 | -97.6351 | 66.3918 | 2 | 230 | 50 | 229.94 | 28.972 | 0.934 | 0.1403 | 26.025 | 31.379 | 18.6 | 0.5836 | -97.6154 | 62.4839 | 2 | 277 | 60 | 276.95 | 35.15 | 0.96 | 0.0986 | 19.751 | 31.403 | 18.499 | 0.5809 | -97.6283 | 60.5104 | 2 | 120 | 60 | 119.92 | 32.13 | 0.87 | 0.2259 | 40.805 | 21.258 | 28.635 | 0.6087 | -96.3288 | 69.9655 | 2 | 230 | 50 | 229.93 | 31.05 | 0.909 | 0.1273 | 25.916 | 21.241 | 28.882 | 0.6135 | -96.2972 | 67.4917 | 2 | 277 | 60 | 276.96 | 35.08 | 0.923 | 0.0951 | 18.577 | 21.209 | 27.66 | 0.5865 | -96.4538 | 63.5428
| 1 | 120 | 60 | 119.92 | 26.032 | 0.5508 | 0.1764 | 35.598 | 41.23 | 7.313 | 0.3015 | -99.0624 | 54.7386 | 1 | 230 | 50 | 229.93 | 27.575 | 0.553 | 0.0871 | 18.243 | 41.109 | 7.117 | 0.2926 | -99.0876 | 52.9114 | 1 | 277 | 60 | 276.92 | 34.06 | 0.572 | 0.0607 | 22.09 | 41.137 | 6.926 | 0.2849 | -99.1121 | 49.8077 | 1 | 120 | 60 | 119.93 | 25.302 | 0.439 | 0.1446 | 33.012 | 31.007 | 7.707 | 0.23897 | -99.0119 | 54.4351 | 1 | 230 | 50 | 229.94 | 27.279 | 0.451 | 0.0719 | 15.802 | 30.952 | 7.589 | 0.2349 | -99.0271 | 52.0843 | 1 | 277 | 60 | 276.95 | 33.91 | 0.483 | 0.0514 | 12.838 | 30.982 | 7.623 | 0.23616 | -99.0227 | 48.8944 | 1 | 120 | 60 | 119.92 | 32.16 | 0.869 | 0.2253 | 45.681 | 21.262 | 28.608 | 0.6083 | -96.3323 | 70 | 1 | 230 | 50 | 229.93 | 31.05 | 0.907 | 0.1271 | 29.902 | 21.245 | 28.849 | 0.6129 | -96.3014 | 67.5744 | 1 | 277 | 60 | 276.96 | 35.07 | 0.924 | 0.0951 | 24.716 | 21.213 | 27.607 | 0.5856 | -96.4606 | 63.3766
| 0 | 120 | 60 | 119.92 | 23.42 | 0.0712 | 0.0253 | 9.371 | 35.901 | 0.0456 | 0.00043 | -99.9942 | 0.60393 | 0 | 230 | 50 | 229.93 | 26.607 | 0.18 | 0.0295 | 19.251 | 35.739 | 0.0397 | 0.00042 | -99.9949 | 0.23333 | 0 | 277 | 60 | 276.93 | 33.43 | 0.241 | 0.026 | 18.848 | 35.806 | 0.0377 | 0.00042 | -99.9952 | 0.17427 | 0 | 120 | 60 | 119.93 | 23.552 | 0.073 | 0.0258 | 21.449 | 26.738 | 0 | 0.0002 | -100 | 0.27397 | 0 | 230 | 50 | 229.94 | 26.629 | 0.179 | 0.0293 | 20.384 | 26.666 | 0 | 0.00019 | -100 | 0.10615 | 0 | 277 | 60 | 276.96 | 33.48 | 0.241 | 0.0259 | 20.47 | 26.704 | 0 | 0.00019 | -100 | 0.078838 | 0 | 120 | 60 | 119.92 | 26.721 | 0.0652 | 0.0203 | 14.034 | 17.549 | 0.0088 | 0.00015 | -99.9989 | 0.23006 | 0 | 230 | 50 | 229.93 | 28.806 | 0.151 | 0.0228 | 7.115 | 17.525 | 0.0069 | 0.00012 | -99.9991 | 0.07947 | 0 | 277 | 60 | 276.96 | 33.49 | 0.239 | 0.0257 | 6.514 | 17.748 | 0 | 0.00011 | -100 | 0.046025

## Resistor Dimming
Legacy Dimming: Resistor
| 48V LED, 120 VAC | [12 empty] | 48V LED, 230 VAC | [12 empty] | 48V LED, 277 VAC | [12 empty] | 36V LED, 120 VAC | [12 empty] | 36V LED, 230 VAC | [12 empty] | 36V LED, 277 VAC | [12 empty] | 24V LED, 120 VAC | [12 empty] | 24V LED, 230 VAC | [12 empty] | 24V LED, 277 VAC
|  | Input |  | Input Measurement |  |  |  |  | Output 1 Measurement | [5 empty] | Input |  | Input Measurement |  |  |  |  | Output 1 Measurement | [5 empty] | Input |  | Input Measurement |  |  |  |  | Output 1 Measurement | [5 empty] | Input |  | Input Measurement |  |  |  |  | Output 1 Measurement | [5 empty] | Input |  | Input Measurement |  |  |  |  | Output 1 Measurement | [5 empty] | Input |  | Input Measurement |  |  |  |  | Output 1 Measurement | [5 empty] | Input |  | Input Measurement |  |  |  |  | Output 1 Measurement | [5 empty] | Input |  | Input Measurement |  |  |  |  | Output 1 Measurement | [5 empty] | Input |  | Input Measurement |  |  |  |  | Output 1 Measurement
|  | Vac (rms) | Freq (Hz) | Vin (rms) | Iin (mA) | Pin (W) | PF | % THD | Vo (V) | Io (mA) | Po (W) | %I Reg | Efficiency |  | Vac (rms) | Freq (Hz) | Vin (rms) | Iin (mA) | Pin (W) | PF | % THD | Vo (V) | Io (mA) | Po (W) | %I Reg | Efficiency |  | Vac (rms) | Freq (Hz) | Vin (rms) | Iin (mA) | Pin (W) | PF | % THD | Vo (V) | Io (mA) | Po (W) | %I Reg | Efficiency |  | Vac (rms) | Freq (Hz) | Vin (rms) | Iin (mA) | Pin (W) | PF | % THD | Vo (V) | Io (mA) | Po (W) | %I Reg | Efficiency |  | Vac (rms) | Freq (Hz) | Vin (rms) | Iin (mA) | Pin (W) | PF | % THD | Vo (V) | Io (mA) | Po (W) | %I Reg | Efficiency |  | Vac (rms) | Freq (Hz) | Vin (rms) | Iin (mA) | Pin (W) | PF | % THD | Vo (V) | Io (mA) | Po (W) | %I Reg | Efficiency |  | Vac (rms) | Freq (Hz) | Vin (rms) | Iin (mA) | Pin (W) | PF | % THD | Vo (V) | Io (mA) | Po (W) | %I Reg | Efficiency |  | Vac (rms) | Freq (Hz) | Vin (rms) | Iin (mA) | Pin (W) | PF | % THD | Vo (V) | Io (mA) | Po (W) | %I Reg | Efficiency |  | Vac (rms) | Freq (Hz) | Vin (rms) | Iin (mA) | Pin (W) | PF | % THD | Vo (V) | Io (mA) | Po (W) | %I Reg | Efficiency
| 100 | 120 | 60 | 119.88 | 351.85 | 41.83 | 0.9917 | 4.336 | 47.555 | 780.5 | 37.086 | 0.064103 | 88.6589 | 100 | 230 | 50 | 229.85 | 189.21 | 41.538 | 0.955 | 7.053 | 47.544 | 781.4 | 37.118 | 0.17949 | 89.3591 | 100 | 277 | 60 | 276.95 | 166.04 | 41.62 | 0.9052 | 9.498 | 47.569 | 781.9 | 37.162 | 0.24359 | 89.2888 | 100 | 120 | 60 | 119.9 | 269.29 | 31.89 | 0.9878 | 4.611 | 36.031 | 782.4 | 28.166 | 0.30769 | 88.3224 | 100 | 230 | 50 | 229.88 | 148.62 | 31.819 | 0.9314 | 8.115 | 36.086 | 781.8 | 28.185 | 0.23077 | 88.5792 | 100 | 277 | 60 | 276.9 | 134.05 | 31.94 | 0.8604 | 12.474 | 36.068 | 782.7 | 28.204 | 0.34615 | 88.3031 | 100 | 120 | 60 | 119.8 | 182.74 | 21.413 | 0.9781 | 5.164 | 23.796 | 782.5 | 18.601 | 0.32051 | 86.8678 | 100 | 230 | 50 | 229.9 | 106.48 | 21.484 | 0.8776 | 12.702 | 23.804 | 781 | 18.572 | 0.12821 | 86.4457 | 100 | 277 | 60 | 276.92 | 100.71 | 21.657 | 0.7765 | 16.247 | 23.807 | 782.8 | 18.618 | 0.35897 | 85.9676
| 90 | 120 | 60 | 119.88 | 351.68 | 41.81 | 0.9917 | 4.325 | 47.546 | 780.4 | 37.07 | 0.051282 | 88.663 | 90 | 230 | 50 | 229.85 | 189.12 | 41.507 | 0.955 | 6.856 | 47.536 | 781.3 | 37.106 | 0.16667 | 89.397 | 90 | 277 | 60 | 276.95 | 165.94 | 41.61 | 0.9052 | 9.442 | 47.559 | 781.7 | 37.143 | 0.21795 | 89.2646 | 90 | 120 | 60 | 119.9 | 269.2 | 31.88 | 0.9878 | 4.624 | 36.026 | 782.2 | 28.155 | 0.28205 | 88.3156 | 90 | 230 | 50 | 229.88 | 148.55 | 31.803 | 0.9313 | 8.065 | 36.077 | 781.7 | 28.173 | 0.21795 | 88.586 | 90 | 277 | 60 | 276.9 | 133.98 | 31.916 | 0.8603 | 11.727 | 36.063 | 782.5 | 28.193 | 0.32051 | 88.335 | 90 | 120 | 60 | 119.8 | 182.58 | 21.393 | 0.9781 | 5.256 | 23.788 | 782.2 | 18.589 | 0.28205 | 86.8929 | 90 | 230 | 50 | 229.9 | 106.46 | 21.477 | 0.8775 | 12.211 | 23.8 | 780.9 | 18.566 | 0.11538 | 86.446 | 90 | 277 | 60 | 276.92 | 100.66 | 21.642 | 0.7765 | 17.501 | 23.802 | 782.6 | 18.608 | 0.33333 | 85.981
| 80 | 120 | 60 | 119.88 | 348.48 | 41.43 | 0.9916 | 4.261 | 47.507 | 773.9 | 36.734 | -0.78205 | 88.6652 | 80 | 230 | 50 | 229.85 | 187.25 | 41.08 | 0.9544 | 6.703 | 47.49 | 774 | 36.721 | -0.76923 | 89.389 | 80 | 277 | 60 | 276.95 | 164.55 | 41.18 | 0.9038 | 9.008 | 47.514 | 774.4 | 36.763 | -0.71795 | 89.2739 | 80 | 120 | 60 | 119.9 | 266.4 | 31.55 | 0.9875 | 4.54 | 35.991 | 774.6 | 27.855 | -0.69231 | 88.2884 | 80 | 230 | 50 | 229.88 | 147.13 | 31.469 | 0.9304 | 8.047 | 36.04 | 774.3 | 27.878 | -0.73077 | 88.5888 | 80 | 277 | 60 | 276.9 | 132.87 | 31.58 | 0.8584 | 12.398 | 36.027 | 774.9 | 27.892 | -0.65385 | 88.3217 | 80 | 120 | 60 | 119.8 | 180.6 | 21.155 | 0.9778 | 5.15 | 23.765 | 774.2 | 18.38 | -0.74359 | 86.8825 | 80 | 230 | 50 | 229.9 | 105.43 | 21.233 | 0.876 | 12.71 | 23.777 | 772.7 | 18.352 | -0.9359 | 86.4315 | 80 | 277 | 60 | 276.92 | 99.86 | 21.389 | 0.7735 | 16.31 | 23.778 | 774.4 | 18.394 | -0.71795 | 85.9975
| 70 | 120 | 60 | 119.89 | 289.34 | 34.33 | 0.9897 | 4.097 | 46.859 | 650.9 | 30.47 | -16.5513 | 88.7562 | 70 | 230 | 50 | 229.87 | 157.54 | 34.084 | 0.9412 | 6.929 | 46.838 | 650.2 | 30.423 | -16.641 | 89.2589 | 70 | 277 | 60 | 276.89 | 140.9 | 34.199 | 0.8766 | 10.659 | 46.861 | 650.7 | 30.461 | -16.5769 | 89.0699 | 70 | 120 | 60 | 119.91 | 221.39 | 26.11 | 0.9839 | 4.897 | 35.471 | 651.2 | 23.076 | -16.5128 | 88.3799 | 70 | 230 | 50 | 229.89 | 124.93 | 26.137 | 0.91 | 8.717 | 35.515 | 651.4 | 23.111 | -16.4872 | 88.4225 | 70 | 277 | 60 | 276.92 | 115.34 | 26.229 | 0.8211 | 13.745 | 35.499 | 651.3 | 23.098 | -16.5 | 88.0628 | 70 | 120 | 60 | 119.83 | 151 | 17.557 | 0.9703 | 5.63 | 23.465 | 651.4 | 15.269 | -16.4872 | 86.9682 | 70 | 230 | 50 | 229.91 | 91.09 | 17.68 | 0.8443 | 13.555 | 23.479 | 650.7 | 15.26 | -16.5769 | 86.3122 | 70 | 277 | 60 | 276.93 | 88.62 | 17.822 | 0.7262 | 18.634 | 23.479 | 651.7 | 15.284 | -16.4487 | 85.7592
| 60 | 120 | 60 | 119.9 | 232.01 | 27.43 | 0.9857 | 3.737 | 46.163 | 527.3 | 24.32 | -32.3974 | 88.662 | 60 | 230 | 50 | 229.89 | 129.33 | 27.312 | 0.9186 | 7.861 | 46.144 | 526.9 | 24.29 | -32.4487 | 88.9353 | 60 | 277 | 60 | 276.91 | 118.66 | 27.444 | 0.8351 | 12.316 | 46.167 | 527.3 | 24.318 | -32.3974 | 88.6095 | 60 | 120 | 60 | 119.91 | 177.88 | 20.85 | 0.9775 | 5.009 | 34.92 | 528 | 18.418 | -32.3077 | 88.3357 | 60 | 230 | 50 | 229.91 | 103.75 | 20.934 | 0.8776 | 10.004 | 34.955 | 528.3 | 18.448 | -32.2692 | 88.1246 | 60 | 277 | 60 | 276.93 | 98.9 | 21.024 | 0.7676 | 16.169 | 34.939 | 528 | 18.429 | -32.3077 | 87.657 | 60 | 120 | 60 | 119.85 | 122.63 | 14.06 | 0.9567 | 5.957 | 23.15 | 528.5 | 12.221 | -32.2436 | 86.9203 | 60 | 230 | 50 | 229.92 | 77.57 | 14.21 | 0.7968 | 15.533 | 23.165 | 528.1 | 12.221 | -32.2949 | 86.0028 | 60 | 277 | 60 | 276.94 | 78.01 | 14.343 | 0.6638 | 21.549 | 23.164 | 529 | 12.24 | -32.1795 | 85.3378
| 50 | 120 | 60 | 119.91 | 176.16 | 20.65 | 0.9773 | 5.022 | 45.408 | 403.2 | 18.288 | -48.3077 | 88.5617 | 50 | 230 | 50 | 229.91 | 102.2 | 20.661 | 0.8793 | 9.52 | 45.389 | 402.9 | 18.268 | -48.3462 | 88.4178 | 50 | 277 | 60 | 276.93 | 97.72 | 20.808 | 0.7688 | 15.738 | 45.413 | 403.4 | 18.302 | -48.2821 | 87.9566 | 50 | 120 | 60 | 119.86 | 135.94 | 15.694 | 0.9634 | 4.459 | 34.322 | 403.5 | 13.837 | -48.2692 | 88.1675 | 50 | 230 | 50 | 229.92 | 83.52 | 15.8 | 0.8227 | 12.309 | 34.339 | 403.4 | 13.839 | -48.2821 | 87.5886 | 50 | 277 | 60 | 276.94 | 83.3 | 15.929 | 0.6904 | 19.545 | 34.332 | 404.2 | 13.865 | -48.1795 | 87.0425 | 50 | 120 | 60 | 119.88 | 95.14 | 10.622 | 0.9315 | 7.591 | 22.807 | 404.1 | 9.205 | -48.1923 | 86.6598 | 50 | 230 | 50 | 229.93 | 64.83 | 10.779 | 0.7231 | 19.391 | 22.822 | 404 | 9.21 | -48.2051 | 85.4439 | 50 | 277 | 60 | 276.95 | 67.74 | 10.896 | 0.5807 | 25.472 | 22.821 | 404.5 | 9.221 | -48.141 | 84.6274
| 40 | 120 | 60 | 119.86 | 123.38 | 14.175 | 0.9585 | 4.212 | 44.569 | 279.8 | 12.457 | -64.1282 | 87.8801 | 40 | 230 | 50 | 229.93 | 77.35 | 14.248 | 0.801 | 14.015 | 44.547 | 279.62 | 12.444 | -64.1513 | 87.3386 | 40 | 277 | 60 | 276.94 | 78.55 | 14.418 | 0.6627 | 21.689 | 44.578 | 280.73 | 12.505 | -64.009 | 86.7319 | 40 | 120 | 60 | 119.89 | 96.29 | 10.772 | 0.9332 | 5.523 | 33.653 | 279.94 | 9.411 | -64.1103 | 87.3654 | 40 | 230 | 50 | 229.94 | 65.34 | 10.892 | 0.725 | 17.712 | 33.665 | 279.83 | 9.412 | -64.1244 | 86.412 | 40 | 277 | 60 | 276.96 | 68.93 | 11.025 | 0.5775 | 26.361 | 33.663 | 281.01 | 9.452 | -63.9731 | 85.7324 | 40 | 120 | 60 | 119.9 | 69.83 | 7.306 | 0.8726 | 8.747 | 22.427 | 280.74 | 6.29 | -64.0077 | 86.0936 | 40 | 230 | 50 | 229.95 | 53.31 | 7.469 | 0.6094 | 23.941 | 22.442 | 280.79 | 6.295 | -64.0013 | 84.2817 | 40 | 277 | 60 | 276.96 | 58.28 | 7.574 | 0.4692 | 32.024 | 22.439 | 280.8 | 6.296 | -64 | 83.1265
| 30 | 120 | 60 | 119.9 | 130.63 | 7.258 | 0.4621 | 88.75 | 43.452 | 136.08 | 5.912 | -82.5538 | 81.4549 | 30 | 230 | 50 | 229.95 | 83.11 | 7.257 | 0.3793 | 56.184 | 43.429 | 135.64 | 5.89 | -82.6103 | 81.163 | 30 | 277 | 60 | 276.96 | 76.66 | 7.369 | 0.3476 | 43.348 | 43.453 | 136.06 | 5.912 | -82.5564 | 80.228 | 30 | 120 | 60 | 119.91 | 106.35 | 5.815 | 0.4558 | 82.727 | 32.847 | 144.77 | 4.7549 | -81.4397 | 81.7696 | 30 | 230 | 50 | 229.95 | 71.78 | 5.883 | 0.3567 | 48.76 | 32.855 | 144.96 | 4.7623 | -81.4154 | 80.9502 | 30 | 277 | 60 | 276.96 | 63.71 | 5.952 | 0.3373 | 40.121 | 32.845 | 144.56 | 4.7477 | -81.4667 | 79.7665 | 30 | 120 | 60 | 119.92 | 83.74 | 4.113 | 0.4099 | 77.314 | 21.953 | 152.9 | 3.356 | -80.3974 | 81.5949 | 30 | 230 | 50 | 229.96 | 55 | 4.218 | 0.3335 | 43.089 | 21.971 | 153.67 | 3.373 | -80.2987 | 79.9668 | 30 | 277 | 60 | 276.97 | 51.51 | 4.286 | 0.3005 | 39.489 | 21.961 | 152.18 | 3.341 | -80.4897 | 77.9515
| 20 | 120 | 60 | 119.93 | 40.09 | 1.529 | 0.3178 | 49.164 | 41.862 | 27.02 | 1.131 | -96.5359 | 73.9699 | 20 | 230 | 50 | 229.96 | 32.47 | 1.676 | 0.2245 | 34.288 | 41.851 | 27.276 | 1.1414 | -96.5031 | 68.1026 | 20 | 277 | 60 | 276.97 | 37.6 | 1.676 | 0.1609 | 30.887 | 41.861 | 26.912 | 1.1265 | -96.5497 | 67.2136 | 20 | 120 | 60 | 119.94 | 34.76 | 1.239 | 0.2973 | 49.498 | 31.554 | 28.863 | 0.9106 | -96.2996 | 73.4948 | 20 | 230 | 50 | 229.96 | 30.84 | 1.345 | 0.1896 | 31.191 | 31.557 | 28.94 | 0.9131 | -96.2897 | 67.8885 | 20 | 277 | 60 | 276.98 | 36.46 | 1.355 | 0.1342 | 29.614 | 31.548 | 28.738 | 0.9065 | -96.3156 | 66.9004 | 20 | 120 | 60 | 119.94 | 30 | 0.9139 | 0.254 | 42.88 | 21.188 | 30.5 | 0.6462 | -96.0897 | 70.708 | 20 | 230 | 50 | 229.97 | 29.175 | 0.972 | 0.1449 | 31.27 | 21.2 | 30.28 | 0.6419 | -96.1179 | 66.0391 | 20 | 277 | 60 | 276.97 | 35.28 | 1.003 | 0.1026 | 25.274 | 21.197 | 30.42 | 0.6441 | -96.1 | 64.2173
| 10 | 120 | 60 | 119.94 | 26.086 | 0.543 | 0.1735 | 45.65 | 41.011 | 7.189 | 0.2948 | -99.0783 | 54.291 | 10 | 230 | 50 | 229.97 | 27.661 | 0.556 | 0.0874 | 26.376 | 40.993 | 7.222 | 0.296 | -99.0741 | 53.2374 | 10 | 277 | 60 | 276.97 | 34.19 | 0.597 | 0.0631 | 14.23 | 41.03 | 7.422 | 0.3045 | -99.0485 | 51.005 | 10 | 120 | 60 | 119.94 | 25.388 | 0.439 | 0.1443 | 32.594 | 30.892 | 7.777 | 0.24025 | -99.0029 | 54.7267 | 10 | 230 | 50 | 229.97 | 27.361 | 0.452 | 0.0718 | 24.892 | 30.885 | 7.63 | 0.23562 | -99.0218 | 52.1283 | 10 | 277 | 60 | 276.98 | 33.94 | 0.482 | 0.0513 | 21.136 | 30.883 | 7.702 | 0.23785 | -99.0126 | 49.3465 | 10 | 120 | 60 | 119.94 | 29.277 | 0.8515 | 0.2425 | 42.247 | 21.162 | 28.077 | 0.5941 | -96.4004 | 69.771 | 10 | 230 | 50 | 229.97 | 28.89 | 0.906 | 0.1363 | 31.375 | 21.175 | 27.969 | 0.5922 | -96.4142 | 65.3642 | 10 | 277 | 60 | 276.98 | 35.06 | 0.935 | 0.0963 | 18.895 | 21.171 | 27.997 | 0.5926 | -96.4106 | 63.3797
| 0 | 120 | 60 | 119.94 | 23.588 | 0.071 | 0.0252 | 39.363 | 35.585 | 0 | 0.00033 | -100 | 0.46479 | 0 | 230 | 50 | 229.97 | 26.695 | 0.179 | 0.0291 | 6.157 | 35.548 | 0 | 0.00034 | -100 | 0.18994 | 0 | 277 | 60 | 276.97 | 33.5 | 0.245 | 0.0264 | 6.546 | 35.581 | 0 | 0.00034 | -100 | 0.13878 | 0 | 120 | 60 | 119.94 | 23.626 | 0.071 | 0.0252 | 38.007 | 26.51 | 0 | 0.00018 | -100 | 0.25352 | 0 | 230 | 50 | 229.97 | 26.707 | 0.18 | 0.0292 | 21.206 | 26.546 | 0 | 0.00018 | -100 | 0.1 | 0 | 277 | 60 | 276.98 | 33.52 | 0.242 | 0.0261 | 19.496 | 26.536 | 0 | 0.00018 | -100 | 0.07438 | 0 | 120 | 60 | 119.95 | 23.527 | 0.0719 | 0.0255 | 10.201 | 18.13 | 0 | 0.00026 | -100 | 0.36161 | 0 | 230 | 50 | 229.97 | 26.671 | 0.179 | 0.0291 | 21.888 | 18.153 | 0 | 0.00026 | -100 | 0.14525 | 0 | 277 | 60 | 276.98 | 33.48 | 0.244 | 0.0263 | 6.911 | 18.147 | 0 | 0.00026 | -100 | 0.10656

## PWM Dimming 400 Hz
Legacy Dimming: PWM (400 Hz)
| 48V LED, 120 VAC | [12 empty] | 48V LED, 230 VAC | [12 empty] | 48V LED, 277 VAC | [12 empty] | 36V LED, 120 VAC | [12 empty] | 36V LED, 230 VAC | [12 empty] | 36V LED, 277 VAC | [12 empty] | 24V LED, 120 VAC | [12 empty] | 24V LED, 230 VAC | [12 empty] | 24V LED, 277 VAC
|  | Input |  | Input Measurement |  |  |  |  | Output 1 Measurement | [5 empty] | Input |  | Input Measurement |  |  |  |  | Output 1 Measurement | [5 empty] | Input |  | Input Measurement |  |  |  |  | Output 1 Measurement | [5 empty] | Input |  | Input Measurement |  |  |  |  | Output 1 Measurement | [5 empty] | Input |  | Input Measurement |  |  |  |  | Output 1 Measurement | [5 empty] | Input |  | Input Measurement |  |  |  |  | Output 1 Measurement | [5 empty] | Input |  | Input Measurement |  |  |  |  | Output 1 Measurement | [5 empty] | Input |  | Input Measurement |  |  |  |  | Output 1 Measurement | [5 empty] | Input |  | Input Measurement |  |  |  |  | Output 1 Measurement
|  | Vac (rms) | Freq (Hz) | Vin (rms) | Iin (mA) | Pin (W) | PF | % THD | Vo (V) | Io (mA) | Po (W) | %I Reg | Efficiency |  | Vac (rms) | Freq (Hz) | Vin (rms) | Iin (mA) | Pin (W) | PF | % THD | Vo (V) | Io (mA) | Po (W) | %I Reg | Efficiency |  | Vac (rms) | Freq (Hz) | Vin (rms) | Iin (mA) | Pin (W) | PF | % THD | Vo (V) | Io (mA) | Po (W) | %I Reg | Efficiency |  | Vac (rms) | Freq (Hz) | Vin (rms) | Iin (mA) | Pin (W) | PF | % THD | Vo (V) | Io (mA) | Po (W) | %I Reg | Efficiency |  | Vac (rms) | Freq (Hz) | Vin (rms) | Iin (mA) | Pin (W) | PF | % THD | Vo (V) | Io (mA) | Po (W) | %I Reg | Efficiency |  | Vac (rms) | Freq (Hz) | Vin (rms) | Iin (mA) | Pin (W) | PF | % THD | Vo (V) | Io (mA) | Po (W) | %I Reg | Efficiency |  | Vac (rms) | Freq (Hz) | Vin (rms) | Iin (mA) | Pin (W) | PF | % THD | Vo (V) | Io (mA) | Po (W) | %I Reg | Efficiency |  | Vac (rms) | Freq (Hz) | Vin (rms) | Iin (mA) | Pin (W) | PF | % THD | Vo (V) | Io (mA) | Po (W) | %I Reg | Efficiency |  | Vac (rms) | Freq (Hz) | Vin (rms) | Iin (mA) | Pin (W) | PF | % THD | Vo (V) | Io (mA) | Po (W) | %I Reg | Efficiency
| 100 | [12 empty] | 100 | 230 | 50 | 229.8 | 191.98 | 42.162 | 0.9556 | 6.942 | 47.986 | 785.7 | 37.669 | 0.73077 | 89.3435 | 100 | [12 empty] | 100 | [12 empty] | 100 | [12 empty] | 100 | [12 empty] | 100 | [12 empty] | 100 | [12 empty] | 100
| 90 | [12 empty] | 90 | 230 | 50 | 229.8 | 191.82 | 42.122 | 0.9556 | 7.049 | 47.966 | 785.3 | 37.635 | 0.67949 | 89.3476 | 90 | [12 empty] | 90 | [12 empty] | 90 | [12 empty] | 90 | [12 empty] | 90 | [12 empty] | 90 | [12 empty] | 90
| 80 | [12 empty] | 80 | 230 | 50 | 229.82 | 166.51 | 36.183 | 0.9455 | 7.109 | 47.405 | 681.8 | 32.29 | -12.5897 | 89.2408 | 80 | [12 empty] | 80 | [12 empty] | 80 | [12 empty] | 80 | [12 empty] | 80 | [12 empty] | 80 | [12 empty] | 80
| 70 | [12 empty] | 70 | 230 | 50 | 229.84 | 140.03 | 29.901 | 0.929 | 7.351 | 46.764 | 569.7 | 26.612 | -26.9615 | 89.0004 | 70 | [12 empty] | 70 | [12 empty] | 70 | [12 empty] | 70 | [12 empty] | 70 | [12 empty] | 70 | [12 empty] | 70
| 60 | [12 empty] | 60 | 230 | 50 | 229.86 | 115.13 | 23.832 | 0.9007 | 9.45 | 46.088 | 458.8 | 21.125 | -41.1795 | 88.6413 | 60 | [12 empty] | 60 | [12 empty] | 60 | [12 empty] | 60 | [12 empty] | 60 | [12 empty] | 60 | [12 empty] | 60
| 50 | [12 empty] | 50 | 230 | 50 | 229.87 | 91.42 | 17.88 | 0.8509 | 11.867 | 45.35 | 347.2 | 15.726 | -55.4872 | 87.953 | 50 | [12 empty] | 50 | [12 empty] | 50 | [12 empty] | 50 | [12 empty] | 50 | [12 empty] | 50 | [12 empty] | 50
| 40 | [12 empty] | 40 | 230 | 50 | 229.89 | 69.66 | 12.118 | 0.7567 | 15.222 | 44.526 | 236.27 | 10.509 | -69.709 | 86.7222 | 40 | [12 empty] | 40 | [12 empty] | 40 | [12 empty] | 40 | [12 empty] | 40 | [12 empty] | 40 | [12 empty] | 40
| 30 | [12 empty] | 30 | 230 | 50 | 229.91 | 72.21 | 5.838 | 0.3521 | 50.086 | 43.407 | 107.69 | 4.674 | -86.1936 | 80.0617 | 30 | [12 empty] | 30 | [12 empty] | 30 | [12 empty] | 30 | [12 empty] | 30 | [12 empty] | 30 | [12 empty] | 30
| 20 | [12 empty] | 20 | 230 | 50 | 229.92 | 28.697 | 0.756 | 0.1146 | 28.913 | 41.502 | 10.345 | 0.4293 | -98.6737 | 56.7857 | 20 | [12 empty] | 20 | [12 empty] | 20 | [12 empty] | 20 | [12 empty] | 20 | [12 empty] | 20 | [12 empty] | 20
| 10 | [12 empty] | 10 | 230 | 50 | 229.92 | 28.017 | 0.553 | 0.0858 | 26.272 | 41.282 | 7.031 | 0.2903 | -99.0986 | 52.4955 | 10 | [12 empty] | 10 | [12 empty] | 10 | [12 empty] | 10 | [12 empty] | 10 | [12 empty] | 10 | [12 empty] | 10
| 0 | [12 empty] | 0 | 230 | 50 | 229.92 | 27.06 | 0.179 | 0.0287 | 7.283 | 36.016 | 0 | 0.00037 | -100 | 0.2067 | 0 | [12 empty] | 0 | [12 empty] | 0 | [12 empty] | 0 | [12 empty] | 0 | [12 empty] | 0 | [12 empty] | 0
s

## PWM Dimming 2000 Hz
Legacy Dimming: PWM (2000 Hz)
| 48V LED, 120 VAC | [12 empty] | 48V LED, 230 VAC | [12 empty] | 48V LED, 277 VAC | [12 empty] | 36V LED, 120 VAC | [12 empty] | 36V LED, 230 VAC | [12 empty] | 36V LED, 277 VAC | [12 empty] | 24V LED, 120 VAC | [12 empty] | 24V LED, 230 VAC | [12 empty] | 24V LED, 277 VAC
|  | Input |  | Input Measurement |  |  |  |  | Output 1 Measurement | [5 empty] | Input |  | Input Measurement |  |  |  |  | Output 1 Measurement | [5 empty] | Input |  | Input Measurement |  |  |  |  | Output 1 Measurement | [5 empty] | Input |  | Input Measurement |  |  |  |  | Output 1 Measurement | [5 empty] | Input |  | Input Measurement |  |  |  |  | Output 1 Measurement | [5 empty] | Input |  | Input Measurement |  |  |  |  | Output 1 Measurement | [5 empty] | Input |  | Input Measurement |  |  |  |  | Output 1 Measurement | [5 empty] | Input |  | Input Measurement |  |  |  |  | Output 1 Measurement | [5 empty] | Input |  | Input Measurement |  |  |  |  | Output 1 Measurement
|  | Vac (rms) | Freq (Hz) | Vin (rms) | Iin (mA) | Pin (W) | PF | % THD | Vo (V) | Io (mA) | Po (W) | %I Reg | Efficiency |  | Vac (rms) | Freq (Hz) | Vin (rms) | Iin (mA) | Pin (W) | PF | % THD | Vo (V) | Io (mA) | Po (W) | %I Reg | Efficiency |  | Vac (rms) | Freq (Hz) | Vin (rms) | Iin (mA) | Pin (W) | PF | % THD | Vo (V) | Io (mA) | Po (W) | %I Reg | Efficiency |  | Vac (rms) | Freq (Hz) | Vin (rms) | Iin (mA) | Pin (W) | PF | % THD | Vo (V) | Io (mA) | Po (W) | %I Reg | Efficiency |  | Vac (rms) | Freq (Hz) | Vin (rms) | Iin (mA) | Pin (W) | PF | % THD | Vo (V) | Io (mA) | Po (W) | %I Reg | Efficiency |  | Vac (rms) | Freq (Hz) | Vin (rms) | Iin (mA) | Pin (W) | PF | % THD | Vo (V) | Io (mA) | Po (W) | %I Reg | Efficiency |  | Vac (rms) | Freq (Hz) | Vin (rms) | Iin (mA) | Pin (W) | PF | % THD | Vo (V) | Io (mA) | Po (W) | %I Reg | Efficiency |  | Vac (rms) | Freq (Hz) | Vin (rms) | Iin (mA) | Pin (W) | PF | % THD | Vo (V) | Io (mA) | Po (W) | %I Reg | Efficiency |  | Vac (rms) | Freq (Hz) | Vin (rms) | Iin (mA) | Pin (W) | PF | % THD | Vo (V) | Io (mA) | Po (W) | %I Reg | Efficiency
| 100 | 120 | 60 | 119.86 | 353.56 | 42.03 | 0.9918 | 4.323 | 47.707 | 781.8 | 37.263 | 0.23077 | 88.6581 | 100 | 230 | 50 | 229.92 | 189.7 | 41.65 | 0.9549 | 6.528 | 47.653 | 782 | 37.232 | 0.25641 | 89.3926 | 100 | 277 | 60 | 276.94 | 166.07 | 41.64 | 0.9054 | 9.555 | 47.61 | 781.7 | 37.181 | 0.21795 | 89.2915 | 100 | 120 | 60 | 119.91 | 272.3 | 32.21 | 0.9864 | 4.546 | 36.301 | 784.2 | 28.471 | 0.53846 | 88.3918 | 100 | 230 | 50 | 229.88 | 149.79 | 31.984 | 0.9289 | 8.034 | 36.227 | 782.7 | 28.36 | 0.34615 | 88.6693 | 100 | 277 | 60 | 276.89 | 134.17 | 31.978 | 0.8607 | 12.318 | 36.069 | 783.3 | 28.227 | 0.42308 | 88.2701 | 100 | 120 | 60 | 119.83 | 184.6 | 21.639 | 0.9782 | 5.233 | 23.966 | 784.5 | 18.782 | 0.57692 | 86.797 | 100 | 230 | 50 | 229.9 | 107.01 | 21.608 | 0.8783 | 12.032 | 23.937 | 781.4 | 18.685 | 0.17949 | 86.4726 | 100 | 277 | 60 | 276.92 | 101.18 | 21.79 | 0.7777 | 16.36 | 23.953 | 783.5 | 18.747 | 0.44872 | 86.0349
| 90 | 120 | 60 | 119.87 | 310.57 | 36.919 | 0.9915 | 3.993 | 47.242 | 694.3 | 32.771 | -10.9872 | 88.7646 | 90 | 230 | 50 | 229.93 | 168.47 | 36.66 | 0.9465 | 7.664 | 47.19 | 694.5 | 32.743 | -10.9615 | 89.3153 | 90 | 277 | 60 | 276.88 | 149.23 | 36.695 | 0.8881 | 10.364 | 47.151 | 694.2 | 32.704 | -11 | 89.1239 | 90 | 120 | 60 | 119.91 | 272.09 | 32.176 | 0.9863 | 4.477 | 36.288 | 783.5 | 28.439 | 0.44872 | 88.3858 | 90 | 230 | 50 | 229.88 | 149.72 | 31.967 | 0.9288 | 8.403 | 36.218 | 782.5 | 28.345 | 0.32051 | 88.6696 | 90 | 277 | 60 | 276.9 | 121.65 | 28.167 | 0.8363 | 13.352 | 35.703 | 695.9 | 24.823 | -10.7821 | 88.128 | 90 | 120 | 60 | 119.84 | 163.27 | 19.054 | 0.9738 | 5.67 | 23.752 | 697.5 | 16.55 | -10.5769 | 86.8584 | 90 | 230 | 50 | 229.91 | 96.69 | 19.076 | 0.8582 | 12.475 | 23.728 | 695.3 | 16.481 | -10.859 | 86.3965 | 90 | 277 | 60 | 276.93 | 93.07 | 19.234 | 0.7463 | 18.664 | 23.741 | 696.7 | 16.523 | -10.6795 | 85.9052
| 80 | 120 | 60 | 119.88 | 264.68 | 31.361 | 0.9885 | 4.24 | 46.698 | 596.7 | 27.836 | -23.5 | 88.7599 | 80 | 230 | 50 | 229.87 | 145.42 | 31.194 | 0.9332 | 7.501 | 46.649 | 596.8 | 27.81 | -23.4872 | 89.1518 | 80 | 277 | 60 | 276.9 | 131 | 31.23 | 0.8611 | 11.617 | 46.611 | 596.4 | 27.773 | -23.5385 | 88.9305 | 80 | 120 | 60 | 119.91 | 235.32 | 27.753 | 0.9834 | 4.58 | 35.865 | 684.1 | 24.54 | -12.2949 | 88.4229 | 80 | 230 | 50 | 229.89 | 131.64 | 27.635 | 0.9133 | 8.515 | 35.798 | 683.5 | 24.472 | -12.3718 | 88.5544 | 80 | 277 | 60 | 276.91 | 108.12 | 23.971 | 0.8006 | 15.162 | 35.275 | 597.8 | 21.064 | -23.359 | 87.8728 | 80 | 120 | 60 | 119.86 | 139.75 | 16.18 | 0.9659 | 5.882 | 23.501 | 598.6 | 14.054 | -23.2564 | 86.8603 | 80 | 230 | 50 | 229.92 | 85.44 | 16.257 | 0.8275 | 14.345 | 23.482 | 597.3 | 14.011 | -23.4231 | 86.1844 | 80 | 277 | 60 | 276.93 | 84.21 | 16.38 | 0.7023 | 19.706 | 23.492 | 597.8 | 14.03 | -23.359 | 85.6532
| 70 | 120 | 60 | 119.89 | 217.99 | 25.719 | 0.9841 | 4.358 | 46.101 | 495.1 | 22.8 | -36.5256 | 88.6504 | 70 | 230 | 50 | 229.89 | 122.47 | 25.659 | 0.9115 | 8.129 | 46.056 | 495.2 | 22.786 | -36.5128 | 88.8031 | 70 | 277 | 60 | 276.91 | 113.1 | 25.712 | 0.8209 | 13.166 | 46.021 | 495 | 22.762 | -36.5385 | 88.5268 | 70 | 120 | 60 | 119.92 | 195.47 | 22.918 | 0.9775 | 4.768 | 35.366 | 572.8 | 20.261 | -26.5641 | 88.4065 | 70 | 230 | 50 | 229.9 | 112.17 | 22.873 | 0.8871 | 9.385 | 35.303 | 572.1 | 20.203 | -26.6538 | 88.3268 | 70 | 277 | 60 | 276.93 | 94.85 | 19.741 | 0.7515 | 17.738 | 34.809 | 496.9 | 17.28 | -36.2949 | 87.5336 | 70 | 120 | 60 | 119.87 | 116.94 | 13.361 | 0.9532 | 6.657 | 23.238 | 499.6 | 11.597 | -35.9487 | 86.7974 | 70 | 230 | 50 | 229.92 | 74.65 | 13.435 | 0.7827 | 15.427 | 23.218 | 497.7 | 11.542 | -36.1923 | 85.9099 | 70 | 277 | 60 | 276.94 | 75.71 | 13.577 | 0.6476 | 23.478 | 23.229 | 498.5 | 11.567 | -36.0897 | 85.1956
| 60 | 120 | 60 | 119.9 | 174.53 | 20.445 | 0.9769 | 5.02 | 45.493 | 398.4 | 18.104 | -48.9231 | 88.5498 | 60 | 230 | 50 | 229.9 | 101.3 | 20.442 | 0.8777 | 9.659 | 45.45 | 398.1 | 18.072 | -48.9615 | 88.4062 | 60 | 277 | 60 | 276.93 | 96.88 | 20.551 | 0.7659 | 15.741 | 45.419 | 398.3 | 18.074 | -48.9359 | 87.9471 | 60 | 120 | 60 | 119.92 | 156.95 | 18.212 | 0.9675 | 4.304 | 34.832 | 461.5 | 16.078 | -40.8333 | 88.2825 | 60 | 230 | 50 | 229.92 | 93.71 | 18.232 | 0.8463 | 11.397 | 34.774 | 461 | 16.033 | -40.8974 | 87.9388 | 60 | 277 | 60 | 276.94 | 82.81 | 15.779 | 0.688 | 20.674 | 34.332 | 400.1 | 13.723 | -48.7051 | 86.97 | 60 | 120 | 60 | 119.89 | 94.73 | 10.572 | 0.9307 | 6.128 | 22.953 | 399.7 | 9.162 | -48.7564 | 86.6629 | 60 | 230 | 50 | 229.93 | 64.6 | 10.721 | 0.7218 | 18.296 | 22.941 | 399.7 | 9.157 | -48.7564 | 85.4118 | 60 | 277 | 60 | 276.94 | 67.59 | 10.837 | 0.579 | 26.515 | 22.949 | 400 | 9.169 | -48.7179 | 84.6083
| 50 | 120 | 60 | 119.85 | 130.87 | 15.1 | 0.9632 | 3.975 | 44.8 | 296.77 | 13.285 | -61.9526 | 87.9801 | 50 | 230 | 50 | 229.92 | 80.61 | 15.121 | 0.8156 | 12.539 | 44.767 | 297.54 | 13.325 | -61.8538 | 88.1225 | 50 | 277 | 60 | 276.94 | 81.29 | 15.344 | 0.6819 | 20.722 | 44.743 | 298.53 | 13.35 | -61.7269 | 87.0047 | 50 | 120 | 60 | 119.87 | 119.91 | 13.648 | 0.949 | 5.928 | 34.253 | 350.4 | 12.001 | -55.0769 | 87.9323 | 50 | 230 | 50 | 229.93 | 76.47 | 13.706 | 0.7795 | 14.962 | 34.197 | 349.4 | 11.95 | -55.2051 | 87.1881 | 50 | 277 | 60 | 276.95 | 70.82 | 11.692 | 0.5962 | 24.172 | 33.782 | 297.72 | 10.05 | -61.8308 | 85.9562 | 50 | 120 | 60 | 119.9 | 73.89 | 7.852 | 0.8862 | 10.81 | 22.64 | 299.39 | 6.771 | -61.6167 | 86.2328 | 50 | 230 | 50 | 229.94 | 54.97 | 7.965 | 0.6302 | 23.742 | 22.625 | 297.74 | 6.729 | -61.8282 | 84.4821 | 50 | 277 | 60 | 276.95 | 59.77 | 8.101 | 0.4893 | 30.858 | 22.634 | 299.02 | 6.762 | -61.6641 | 83.4712
| 40 | 120 | 60 | 119.89 | 89.74 | 9.958 | 0.9258 | 5.606 | 44.031 | 197.35 | 8.679 | -74.6987 | 87.1561 | 40 | 230 | 50 | 229.94 | 62.03 | 10.04 | 0.7038 | 17.871 | 43.987 | 196.38 | 8.629 | -74.8231 | 85.9462 | 40 | 277 | 60 | 276.95 | 66.16 | 10.153 | 0.5542 | 27.423 | 43.963 | 196.76 | 8.643 | -74.7744 | 85.1275 | 40 | 120 | 60 | 119.9 | 85.2 | 9.224 | 0.9028 | 8.261 | 33.605 | 239 | 8.032 | -69.359 | 87.0772 | 40 | 230 | 50 | 229.94 | 60.92 | 9.335 | 0.6666 | 20.149 | 33.559 | 238.98 | 8.021 | -69.3615 | 85.9239 | 40 | 277 | 60 | 276.96 | 59.82 | 7.863 | 0.4746 | 31.214 | 33.182 | 199.04 | 6.598 | -74.4821 | 83.912 | 40 | 120 | 60 | 119.92 | 54.85 | 5.206 | 0.7916 | 12.22 | 22.283 | 199.3 | 4.435 | -74.4487 | 85.1902 | 40 | 230 | 50 | 229.94 | 46.44 | 5.361 | 0.502 | 30.607 | 22.275 | 199.26 | 4.433 | -74.4538 | 82.6898 | 40 | 277 | 60 | 276.96 | 53.59 | 5.487 | 0.3697 | 34.997 | 22.281 | 199.55 | 4.442 | -74.4167 | 80.955
| 30 | 120 | 60 | 119.92 | 89.4 | 4.599 | 0.4294 | 75.095 | 42.977 | 86.21 | 3.704 | -88.9474 | 80.5392 | 30 | 230 | 50 | 229.95 | 59.55 | 4.652 | 0.3401 | 43.943 | 42.939 | 86.01 | 3.692 | -88.9731 | 79.3637 | 30 | 277 | 60 | 276.97 | 54.19 | 4.759 | 0.3169 | 39.197 | 42.914 | 86.01 | 3.691 | -88.9731 | 77.5583 | 30 | 120 | 60 | 119.92 | 98.64 | 4.804 | 0.4068 | 84.749 | 32.814 | 118.95 | 3.9029 | -84.75 | 81.2427 | 30 | 230 | 50 | 229.95 | 65.19 | 4.858 | 0.3244 | 45.951 | 32.772 | 118.87 | 3.8956 | -84.7603 | 80.1894 | 30 | 277 | 60 | 276.97 | 48.92 | 3.906 | 0.2883 | 37.325 | 32.41 | 91.82 | 2.9742 | -88.2282 | 76.1444 | 30 | 120 | 60 | 119.93 | 60.39 | 2.665 | 0.3676 | 65.058 | 21.872 | 97.43 | 2.1305 | -87.509 | 79.9437 | 30 | 230 | 50 | 229.95 | 40.3 | 2.755 | 0.2973 | 42.271 | 21.862 | 96.81 | 2.1163 | -87.5885 | 76.8167 | 30 | 277 | 60 | 276.96 | 43.08 | 2.897 | 0.2428 | 33.869 | 21.868 | 97.28 | 2.1271 | -87.5282 | 73.4242
| 20 | 120 | 60 | 119.94 | 26.106 | 0.5416 | 0.1729 | 35.557 | 41.1 | 7.153 | 0.294 | -99.0829 | 54.2836 | 20 | 230 | 50 | 229.97 | 27.64 | 0.556 | 0.0874 | 26.381 | 41.065 | 7.206 | 0.2959 | -99.0762 | 53.2194 | 20 | 277 | 60 | 276.98 | 34.11 | 0.576 | 0.0609 | 14.663 | 41.023 | 7.036 | 0.2887 | -99.0979 | 50.1215 | 20 | 120 | 60 | 119.94 | 30.94 | 0.718 | 0.1936 | 38.571 | 31.37 | 14.242 | 0.44676 | -98.1741 | 62.2228 | 20 | 230 | 50 | 229.96 | 30.54 | 0.759 | 0.1081 | 22.405 | 31.335 | 14.509 | 0.45465 | -98.1399 | 59.9012 | 20 | 277 | 60 | 276.98 | 33.89 | 0.478 | 0.0509 | 12.008 | 30.913 | 7.629 | 0.23583 | -99.0219 | 49.3368 | 20 | 120 | 60 | 119.94 | 29.254 | 0.8286 | 0.2361 | 41.99 | 21.282 | 26.924 | 0.5729 | -96.5482 | 69.1407 | 20 | 230 | 50 | 229.96 | 28.948 | 0.884 | 0.1327 | 25.554 | 21.278 | 27.014 | 0.5747 | -96.5367 | 65.0113 | 20 | 277 | 60 | 276.97 | 35.12 | 0.905 | 0.0931 | 25.234 | 21.279 | 26.958 | 0.5736 | -96.5438 | 63.3812
| 10 | 120 | 60 | 119.94 | 26.082 | 0.5406 | 0.1728 | 35.742 | 41.108 | 7.15 | 0.2939 | -99.0833 | 54.3655 | 10 | 230 | 50 | 229.97 | 27.637 | 0.555 | 0.0874 | 19.166 | 41.073 | 7.2 | 0.2957 | -99.0769 | 53.2793 | 10 | 277 | 60 | 276.98 | 34.1 | 0.575 | 0.0609 | 20.405 | 41.033 | 7.036 | 0.2887 | -99.0979 | 50.2087 | 10 | 120 | 60 | 119.94 | 28.636 | 0.4458 | 0.1298 | 44.878 | 31.093 | 7.796 | 0.24239 | -99.0005 | 54.3719 | 10 | 230 | 50 | 229.96 | 29.569 | 0.456 | 0.067 | 24.178 | 31.036 | 7.598 | 0.2358 | -99.0259 | 51.7105 | 10 | 277 | 60 | 276.98 | 33.89 | 0.481 | 0.0512 | 11.547 | 30.921 | 7.626 | 0.2358 | -99.0223 | 49.0229 | 10 | 120 | 60 | 119.94 | 29.259 | 0.8284 | 0.236 | 41.581 | 21.284 | 26.915 | 0.5728 | -96.5494 | 69.1453 | 10 | 230 | 50 | 229.96 | 28.947 | 0.882 | 0.1325 | 30.302 | 21.28 | 26.972 | 0.5739 | -96.5421 | 65.068 | 10 | 277 | 60 | 276.97 | 35.12 | 0.908 | 0.0934 | 18.204 | 21.282 | 26.94 | 0.5733 | -96.5462 | 63.1388
| 0 | 120 | 60 | 119.95 | 23.598 | 0.0736 | 0.026 | 18.463 | 35.723 | 0 | 0.00032 | -100 | 0.43478 | 0 | 230 | 50 | 229.97 | 26.67 | 0.18 | 0.0293 | 5.517 | 35.662 | 0 | 0.00032 | -100 | 0.17778 | 0 | 277 | 60 | 276.98 | 33.47 | 0.242 | 0.0261 | 7.422 | 35.621 | 0 | 0.00033 | -100 | 0.13636 | 0 | 120 | 60 | 119.94 | 27.02 | 0.0722 | 0.0223 | 38.215 | 26.531 | 0.0045 | 0.00011 | -99.9994 | 0.15235 | 0 | 230 | 50 | 229.96 | 28.949 | 0.174 | 0.0262 | 19.248 | 26.459 | 0.0042 | 0.00011 | -99.9995 | 0.063218 | 0 | 277 | 60 | 276.98 | 33.45 | 0.238 | 0.0257 | 18.345 | 26.594 | 0 | 0.00018 | -100 | 0.07563 | 0 | 120 | 60 | 119.94 | 23.776 | 0.0705 | 0.0247 | 9.318 | 17.839 | 0 | 0.0001 | -100 | 0.14184 | 0 | 230 | 50 | 229.96 | 26.815 | 0.18 | 0.0292 | 21.276 | 17.833 | 0 | 9e-05 | -100 | 0.05 | 0 | 277 | 60 | 276.97 | 33.59 | 0.242 | 0.026 | 19.276 | 17.837 | 0 | 8e-05 | -100 | 0.033058
s

## DALI I2C Dimming (Logarithmic)
DALI/Logarithmic I2C Dimming
48V LED, 120 VAC | [12 empty] | 48V LED, 230 VAC | [12 empty] | 48V LED, 277 VAC
| Input |  | Input Measurement |  |  |  |  | Output 1 Measurement | [5 empty] | Input |  | Input Measurement |  |  |  |  | Output 1 Measurement | [5 empty] | Input |  | Input Measurement |  |  |  |  | Output 1 Measurement
| Vac (rms) | Freq (Hz) | Vin (rms) | Iin (mA) | Pin (W) | PF | % THD | Vo (V) | Io (mA) | Po (W) | %I Reg | Efficiency |  | Vac (rms) | Freq (Hz) | Vin (rms) | Iin (mA) | Pin (W) | PF | % THD | Vo (V) | Io (mA) | Po (W) | %I Reg | Efficiency |  | Vac (rms) | Freq (Hz) | Vin (rms) | Iin (mA) | Pin (W) | PF | % THD | Vo (V) | Io (mA) | Po (W) | %I Reg | Efficiency
254 | [12 empty] | 254 | 230 | 50 | 229.96 | 190.89 | 41.861 | 0.9536 | 6.877 | 47.833 | 780.7 | 37.353 | 0.089744 | 89.231 | 254
251 | [12 empty] | 251 | 230 | 50 | 229.96 | 176.16 | 38.404 | 0.9479 | 7.273 | 47.511 | 720.7 | 34.247 | -7.6026 | 89.1756 | 251
248 | [12 empty] | 248 | 230 | 50 | 229.97 | 162.77 | 35.235 | 0.9414 | 7.03 | 47.205 | 664.7 | 31.38 | -14.7821 | 89.0592 | 248
245 | [12 empty] | 245 | 230 | 50 | 229.97 | 150.7 | 32.346 | 0.9334 | 7.328 | 46.917 | 613.5 | 28.789 | -21.3462 | 89.0033 | 245
242 | [12 empty] | 242 | 230 | 50 | 229.97 | 139.49 | 29.694 | 0.9256 | 7.399 | 46.639 | 565.5 | 26.38 | -27.5 | 88.8395 | 242
239 | [12 empty] | 239 | 230 | 50 | 229.97 | 129.96 | 27.34 | 0.9149 | 8.311 | 46.383 | 522.5 | 24.237 | -33.0128 | 88.6503 | 239
236 | [12 empty] | 236 | 230 | 50 | 229.97 | 120.81 | 25.139 | 0.9048 | 8.286 | 46.137 | 482.1 | 22.247 | -38.1923 | 88.496 | 236
233 | [12 empty] | 233 | 230 | 50 | 229.97 | 112.86 | 23.152 | 0.892 | 9.235 | 45.906 | 445.3 | 20.446 | -42.9103 | 88.312 | 233
230 | [12 empty] | 230 | 230 | 50 | 229.98 | 105.34 | 21.296 | 0.879 | 9.309 | 45.684 | 410.7 | 18.767 | -47.3462 | 88.1245 | 230
227 | [12 empty] | 227 | 230 | 50 | 229.98 | 98.81 | 19.632 | 0.864 | 10.046 | 45.477 | 379.3 | 17.254 | -51.3718 | 87.8871 | 227
224 | [12 empty] | 224 | 230 | 50 | 229.98 | 92.78 | 18.087 | 0.8476 | 10.643 | 45.277 | 350 | 15.849 | -55.1282 | 87.6265 | 224
221 | [12 empty] | 221 | 230 | 50 | 229.98 | 87.34 | 16.68 | 0.8305 | 12.353 | 45.09 | 323 | 14.568 | -58.5897 | 87.3381 | 221
218 | [12 empty] | 218 | 230 | 50 | 229.98 | 82.45 | 15.384 | 0.8113 | 13.081 | 44.912 | 298.3 | 13.399 | -61.7564 | 87.097 | 218
215 | [12 empty] | 215 | 230 | 50 | 229.98 | 78 | 14.202 | 0.7916 | 13.948 | 44.742 | 275.39 | 12.324 | -64.6936 | 86.7765 | 215
212 | [12 empty] | 212 | 230 | 50 | 229.98 | 74.03 | 13.109 | 0.7701 | 14.205 | 44.581 | 254.34 | 11.34 | -67.3923 | 86.5055 | 212
209 | [12 empty] | 209 | 230 | 50 | 229.98 | 70.4 | 12.107 | 0.7478 | 15.868 | 44.428 | 234.83 | 10.434 | -69.8936 | 86.1815 | 209
206 | [12 empty] | 206 | 230 | 50 | 229.98 | 67.14 | 11.188 | 0.7246 | 17.007 | 44.283 | 216.71 | 9.597 | -72.2167 | 85.7794 | 206
203 | [12 empty] | 203 | 230 | 50 | 229.98 | 64.16 | 10.344 | 0.7009 | 17.349 | 44.146 | 200.13 | 8.836 | -74.3423 | 85.4215 | 203
200 | [12 empty] | 200 | 230 | 50 | 229.98 | 61.52 | 9.576 | 0.6766 | 18.539 | 44.016 | 184.83 | 8.136 | -76.3038 | 84.9624 | 200
197 | [12 empty] | 197 | 230 | 50 | 229.98 | 59.12 | 8.856 | 0.6514 | 20.677 | 43.89 | 170.57 | 7.487 | -78.1321 | 84.5416 | 197
194 | [12 empty] | 194 | 230 | 50 | 229.98 | 89.52 | 7.431 | 0.3607 | 61.701 | 43.642 | 137.03 | 5.98 | -82.4321 | 80.4737 | 194
191 | [12 empty] | 191 | 230 | 50 | 229.98 | 84.48 | 6.913 | 0.3563 | 57.396 | 43.542 | 127.35 | 5.545 | -83.6731 | 80.2112 | 191
188 | [12 empty] | 188 | 230 | 50 | 229.98 | 79.63 | 6.414 | 0.3507 | 54.138 | 43.441 | 118.06 | 5.128 | -84.8641 | 79.9501 | 188
185 | [12 empty] | 185 | 230 | 50 | 229.98 | 75.7 | 5.915 | 0.3389 | 53.267 | 43.335 | 108.6 | 4.706 | -86.0769 | 79.5604 | 185
182 | [12 empty] | 182 | 230 | 50 | 229.98 | 71.55 | 5.497 | 0.3341 | 50.154 | 43.243 | 100.65 | 4.352 | -87.0962 | 79.1705 | 182
179 | [12 empty] | 179 | 230 | 50 | 229.98 | 67.52 | 5.125 | 0.3301 | 45.489 | 43.157 | 93.61 | 4.04 | -87.9987 | 78.8293 | 179
176 | [12 empty] | 176 | 230 | 50 | 229.98 | 62.35 | 4.718 | 0.3294 | 45.242 | 43.061 | 85.88 | 3.698 | -88.9897 | 78.3807 | 176
173 | [12 empty] | 173 | 230 | 50 | 229.98 | 60.18 | 4.413 | 0.3193 | 45.311 | 42.984 | 80.03 | 3.44 | -89.7397 | 77.9515 | 173
170 | [12 empty] | 170 | 230 | 50 | 229.98 | 56.74 | 4.085 | 0.313 | 44.087 | 42.898 | 73.7 | 3.162 | -90.5513 | 77.4051 | 170
167 | [12 empty] | 167 | 230 | 50 | 229.98 | 53.6 | 3.807 | 0.3091 | 43.457 | 42.823 | 68.4 | 2.929 | -91.2308 | 76.9372 | 167
164 | [12 empty] | 164 | 230 | 50 | 229.98 | 50.91 | 3.533 | 0.3019 | 42.175 | 42.745 | 63.09 | 2.697 | -91.9115 | 76.3374 | 164
161 | [12 empty] | 161 | 230 | 50 | 229.98 | 47.66 | 3.278 | 0.2991 | 42.491 | 42.668 | 58.15 | 2.4809 | -92.5449 | 75.6833 | 161
158 | [12 empty] | 158 | 230 | 50 | 229.98 | 45.62 | 3.057 | 0.2914 | 42.323 | 42.598 | 53.85 | 2.2938 | -93.0962 | 75.0343 | 158
155 | [12 empty] | 155 | 230 | 50 | 229.98 | 42.69 | 2.767 | 0.2819 | 40.742 | 42.485 | 47.26 | 2.0079 | -93.941 | 72.566 | 155
152 | [12 empty] | 152 | 230 | 50 | 229.98 | 41.23 | 2.609 | 0.2751 | 40.861 | 42.43 | 44.24 | 1.877 | -94.3282 | 71.9433 | 152
149 | [12 empty] | 149 | 230 | 50 | 229.98 | 39.48 | 2.4 | 0.2643 | 37.344 | 42.35 | 40.14 | 1.6999 | -94.8538 | 70.8292 | 149
146 | [12 empty] | 146 | 230 | 50 | 229.98 | 38.62 | 2.278 | 0.2567 | 39.348 | 42.302 | 37.76 | 1.5975 | -95.159 | 70.1273 | 146
143 | [12 empty] | 143 | 230 | 50 | 229.98 | 37.56 | 2.099 | 0.2431 | 38.573 | 42.226 | 34.23 | 1.4454 | -95.6115 | 68.8614 | 143
140 | [12 empty] | 140 | 230 | 50 | 229.98 | 36.87 | 1.996 | 0.2354 | 37.964 | 42.182 | 32.32 | 1.3633 | -95.8564 | 68.3016 | 140
137 | [12 empty] | 137 | 230 | 50 | 229.98 | 35.73 | 1.856 | 0.2259 | 37.749 | 42.116 | 29.542 | 1.2442 | -96.2126 | 67.0366 | 137
134 | [12 empty] | 134 | 230 | 50 | 229.98 | 34.82 | 1.725 | 0.2154 | 37.433 | 42.053 | 27.052 | 1.1376 | -96.5318 | 65.9478 | 134
131 | [12 empty] | 131 | 230 | 50 | 229.98 | 34.18 | 1.622 | 0.2063 | 33.769 | 42.002 | 25.156 | 1.0566 | -96.7749 | 65.1418 | 131
128 | [12 empty] | 128 | 230 | 50 | 229.98 | 33.64 | 1.492 | 0.1928 | 32.863 | 41.936 | 22.876 | 0.9594 | -97.0672 | 64.3029 | 128
125 | [12 empty] | 125 | 230 | 50 | 229.98 | 33.26 | 1.407 | 0.184 | 31.809 | 41.892 | 21.426 | 0.8976 | -97.2531 | 63.7953 | 125
122 | [12 empty] | 122 | 230 | 50 | 229.98 | 32.78 | 1.298 | 0.1721 | 34.246 | 41.83 | 19.512 | 0.8162 | -97.4985 | 62.8814 | 122
119 | [12 empty] | 119 | 230 | 50 | 229.98 | 32.43 | 1.214 | 0.1628 | 29.085 | 41.78 | 18.063 | 0.7547 | -97.6842 | 62.1664 | 119
116 | [12 empty] | 116 | 230 | 50 | 229.98 | 32.05 | 1.128 | 0.153 | 31.67 | 41.724 | 16.55 | 0.6905 | -97.8782 | 61.2145 | 116
113 | [12 empty] | 113 | 230 | 50 | 229.98 | 31.74 | 1.053 | 0.1443 | 26.906 | 41.673 | 15.255 | 0.6357 | -98.0442 | 60.3704 | 113
110 | [12 empty] | 110 | 230 | 50 | 229.98 | 31.46 | 0.981 | 0.1356 | 31.415 | 41.619 | 13.969 | 0.5814 | -98.2091 | 59.2661 | 110
107 | [12 empty] | 107 | 230 | 50 | 229.98 | 31.31 | 0.941 | 0.1307 | 27.028 | 41.544 | 12.432 | 0.5165 | -98.4062 | 54.8884 | 107
104 | [12 empty] | 104 | 230 | 50 | 229.98 | 31.1 | 0.884 | 0.1236 | 29.726 | 41.498 | 11.522 | 0.4781 | -98.5228 | 54.0837 | 104
101 | [12 empty] | 101 | 230 | 50 | 229.98 | 30.81 | 0.816 | 0.1151 | 23.747 | 41.436 | 10.399 | 0.4309 | -98.6668 | 52.8064 | 101
98 | [12 empty] | 98 | 230 | 50 | 229.99 | 30.61 | 0.749 | 0.1065 | 22.756 | 41.372 | 9.333 | 0.3861 | -98.8035 | 51.5487 | 98
95 | [12 empty] | 95 | 230 | 50 | 229.99 | 30.57 | 0.736 | 0.1047 | 21.674 | 41.362 | 9.176 | 0.3795 | -98.8236 | 51.5625 | 95
92 | [12 empty] | 92 | 230 | 50 | 229.98 | 30.33 | 0.67 | 0.096 | 26.466 | 41.284 | 8.029 | 0.3315 | -98.9706 | 49.4776 | 92
89 | [12 empty] | 89 | 230 | 50 | 229.99 | 30.27 | 0.656 | 0.0942 | 20.086 | 41.268 | 7.793 | 0.3216 | -99.0009 | 49.0244 | 89
86 | [12 empty] | 86 | 230 | 50 | 229.98 | 30.28 | 0.656 | 0.0941 | 26.676 | 41.269 | 7.791 | 0.3215 | -99.0012 | 49.0091 | 86
83 | [12 empty] | 83 | 230 | 50 | 229.98 | 30.29 | 0.655 | 0.094 | 21.478 | 41.27 | 7.793 | 0.3216 | -99.0009 | 49.0992 | 83
80 | [12 empty] | 80 | 230 | 50 | 229.98 | 30.28 | 0.655 | 0.0941 | 20.333 | 41.27 | 7.791 | 0.3215 | -99.0012 | 49.084 | 80
77 | [12 empty] | 77 | 230 | 50 | 229.98 | 30.27 | 0.655 | 0.0941 | 26.544 | 41.271 | 7.79 | 0.3215 | -99.0013 | 49.084 | 77
74 | [12 empty] | 74 | 230 | 50 | 229.98 | 30.29 | 0.655 | 0.0941 | 21.167 | 41.272 | 7.792 | 0.3216 | -99.001 | 49.0992 | 74
71 | [12 empty] | 71 | 230 | 50 | 229.98 | 30.29 | 0.655 | 0.0941 | 26.561 | 41.273 | 7.79 | 0.3215 | -99.0013 | 49.084 | 71
68 | [12 empty] | 68 | 230 | 50 | 229.98 | 30.28 | 0.655 | 0.0941 | 20.334 | 41.273 | 7.79 | 0.3215 | -99.0013 | 49.084 | 68
65 | [12 empty] | 65 | 230 | 50 | 229.99 | 30.28 | 0.656 | 0.0941 | 27.065 | 41.274 | 7.79 | 0.3215 | -99.0013 | 49.0091 | 65
62 | [12 empty] | 62 | 230 | 50 | 229.98 | 30.29 | 0.655 | 0.094 | 20.97 | 41.275 | 7.789 | 0.3215 | -99.0014 | 49.084 | 62
59 | [12 empty] | 59 | 230 | 50 | 229.98 | 30.26 | 0.655 | 0.0941 | 26.411 | 41.275 | 7.789 | 0.3215 | -99.0014 | 49.084 | 59
56 | [12 empty] | 56 | 230 | 50 | 229.99 | 30.29 | 0.655 | 0.0941 | 20.62 | 41.276 | 7.79 | 0.3215 | -99.0013 | 49.084 | 56
53 | [12 empty] | 53 | 230 | 50 | 229.99 | 30.29 | 0.655 | 0.0941 | 27.865 | 41.277 | 7.789 | 0.3215 | -99.0014 | 49.084 | 53
50 | [12 empty] | 50 | 230 | 50 | 229.99 | 30.29 | 0.656 | 0.0941 | 22.14 | 41.278 | 7.789 | 0.3215 | -99.0014 | 49.0091 | 50
47 | [12 empty] | 47 | 230 | 50 | 229.99 | 30.27 | 0.656 | 0.0942 | 26.075 | 41.278 | 7.789 | 0.3215 | -99.0014 | 49.0091 | 47
44 | [12 empty] | 44 | 230 | 50 | 229.99 | 30.28 | 0.655 | 0.0941 | 27.037 | 41.279 | 7.79 | 0.3216 | -99.0013 | 49.0992 | 44
41 | [12 empty] | 41 | 230 | 50 | 229.98 | 30.28 | 0.655 | 0.0941 | 26.463 | 41.28 | 7.789 | 0.3215 | -99.0014 | 49.084 | 41
38 | [12 empty] | 38 | 230 | 50 | 229.98 | 30.28 | 0.656 | 0.0942 | 20.057 | 41.281 | 7.789 | 0.3215 | -99.0014 | 49.0091 | 38
35 | [12 empty] | 35 | 230 | 50 | 229.98 | 30.28 | 0.656 | 0.0942 | 26.117 | 41.281 | 7.788 | 0.3215 | -99.0015 | 49.0091 | 35
32 | [12 empty] | 32 | 230 | 50 | 229.99 | 30.28 | 0.655 | 0.094 | 21.455 | 41.282 | 7.79 | 0.3216 | -99.0013 | 49.0992 | 32
29 | [12 empty] | 29 | 230 | 50 | 229.98 | 30.29 | 0.656 | 0.0941 | 27.379 | 41.283 | 7.789 | 0.3216 | -99.0014 | 49.0244 | 29
26 | [12 empty] | 26 | 230 | 50 | 229.99 | 30.28 | 0.656 | 0.0942 | 21.156 | 41.283 | 7.79 | 0.3216 | -99.0013 | 49.0244 | 26
23 | [12 empty] | 23 | 230 | 50 | 229.99 | 30.29 | 0.656 | 0.0941 | 26.386 | 41.284 | 7.789 | 0.3216 | -99.0014 | 49.0244 | 23
20 | [12 empty] | 20 | 230 | 50 | 229.98 | 30.28 | 0.655 | 0.0941 | 26.862 | 41.285 | 7.79 | 0.3216 | -99.0013 | 49.0992 | 20
17 | [12 empty] | 17 | 230 | 50 | 229.99 | 30.29 | 0.655 | 0.094 | 20.924 | 41.286 | 7.79 | 0.3216 | -99.0013 | 49.0992 | 17
14 | [12 empty] | 14 | 230 | 50 | 229.99 | 30.29 | 0.655 | 0.0941 | 25.266 | 41.286 | 7.789 | 0.3216 | -99.0014 | 49.0992 | 14
11 | [12 empty] | 11 | 230 | 50 | 229.98 | 30.29 | 0.656 | 0.0941 | 21.135 | 41.286 | 7.785 | 0.3214 | -99.0019 | 48.9939 | 11
8 | [12 empty] | 8 | 230 | 50 | 229.99 | 30.29 | 0.656 | 0.0941 | 27.436 | 41.287 | 7.786 | 0.3215 | -99.0018 | 49.0091 | 8
5 | [12 empty] | 5 | 230 | 50 | 229.99 | 30.29 | 0.655 | 0.0941 | 21.775 | 41.288 | 7.788 | 0.3216 | -99.0015 | 49.0992 | 5
2 | [12 empty] | 2 | 230 | 50 | 229.98 | 30.29 | 0.655 | 0.0941 | 27.079 | 41.289 | 7.785 | 0.3214 | -99.0019 | 49.0687 | 2
0 | [12 empty] | 0 | 230 | 50 | 229.99 | 29.03 | 0.164 | 0.0245 | 7.775 | 37.597 | 0.043 | 0.00151 | -99.9945 | 0.92073 | 0

## I2C Dimming (Linear)
Linear I2C Dimming
48V LED, 120 VAC | [12 empty] | 46V LED, 230 VAC | [12 empty] | 48V LED, 277 VAC | [12 empty] | 24V LED, 120 VAC | [12 empty] | 24V LED, 230 VAC | [12 empty] | 24V LED, 277 VAC
| Input |  | Input Measurement |  |  |  |  | Output 1 Measurement | [5 empty] | Input |  | Input Measurement |  |  |  |  | Output 1 Measurement | [5 empty] | Input |  | Input Measurement |  |  |  |  | Output 1 Measurement | [5 empty] | Input |  | Input Measurement |  |  |  |  | Output 1 Measurement | [5 empty] | Input |  | Input Measurement |  |  |  |  | Output 1 Measurement | [5 empty] | Input |  | Input Measurement |  |  |  |  | Output 1 Measurement
| Vac (rms) | Freq (Hz) | Vin (rms) | Iin (mA) | Pin (W) | PF | % THD | Vo (V) | Io (mA) | Po (W) | %I Reg | Efficiency |  | Vac (rms) | Freq (Hz) | Vin (rms) | Iin (mA) | Pin (W) | PF | % THD | Vo (V) | Io (mA) | Po (W) | %I Reg | Efficiency |  | Vac (rms) | Freq (Hz) | Vin (rms) | Iin (mA) | Pin (W) | PF | % THD | Vo (V) | Io (mA) | Po (W) | %I Reg | Efficiency |  | Vac (rms) | Freq (Hz) | Vin (rms) | Iin (mA) | Pin (W) | PF | % THD | Vo (V) | Io (mA) | Po (W) | %I Reg | Efficiency |  | Vac (rms) | Freq (Hz) | Vin (rms) | Iin (mA) | Pin (W) | PF | % THD | Vo (V) | Io (mA) | Po (W) | %I Reg | Efficiency |  | Vac (rms) | Freq (Hz) | Vin (rms) | Iin (mA) | Pin (W) | PF | % THD | Vo (V) | Io (mA) | Po (W) | %I Reg | Efficiency
254 | 120 | 60 | 119.9 | 354.06 | 42.012 | 0.9895 | 6.282 | 47.738 | 780.7 | 37.237 | 0.089744 | 88.6342 | [13 empty] | 254 | 277 | 60 | 276.89 | 166.24 | 41.678 | 0.9054 | 9.005 | 47.633 | 781.8 | 37.205 | 0.23077 | 89.2677 | 254 | 120 | 60 | 119.83 | 183.64 | 21.507 | 0.9774 | 5.719 | 23.858 | 783.5 | 18.674 | 0.44872 | 86.8275 | [13 empty] | 254 | 277 | 60 | 276.93 | 100.96 | 21.663 | 0.7748 | 16.414 | 23.824 | 782.9 | 18.633 | 0.37179 | 86.013
251 | 120 | 60 | 119.9 | 348.24 | 41.398 | 0.9914 | 3.94 | 47.68 | 770.5 | 36.704 | -1.2179 | 88.6613 | [13 empty] | 251 | 277 | 60 | 276.89 | 164.22 | 41.076 | 0.9034 | 9.633 | 47.576 | 771.5 | 36.671 | -1.0897 | 89.276 | 251 | 120 | 60 | 119.83 | 181.11 | 21.203 | 0.977 | 5.824 | 23.832 | 773.4 | 18.413 | -0.84615 | 86.8415 | [13 empty] | 251 | 277 | 60 | 276.93 | 99.98 | 21.358 | 0.7714 | 16.774 | 23.799 | 772.8 | 18.373 | -0.92308 | 86.024
248 | 120 | 60 | 119.9 | 343.76 | 40.851 | 0.9912 | 4.62 | 47.628 | 761.3 | 36.23 | -2.3974 | 88.6882 | [13 empty] | 248 | 277 | 60 | 276.89 | 162.45 | 40.554 | 0.9016 | 9.538 | 47.525 | 762.4 | 36.197 | -2.2564 | 89.2563 | 248 | 120 | 60 | 119.84 | 178.82 | 20.929 | 0.9767 | 4.978 | 23.81 | 764.3 | 18.18 | -2.0128 | 86.8651 | [13 empty] | 248 | 277 | 60 | 276.93 | 99.12 | 21.089 | 0.7683 | 16.536 | 23.777 | 763.7 | 18.139 | -2.0897 | 86.0117
245 | 120 | 60 | 119.9 | 339.23 | 40.314 | 0.9911 | 4.658 | 47.575 | 752.2 | 35.753 | -3.5641 | 88.6863 | [13 empty] | 245 | 277 | 60 | 276.89 | 160.67 | 40.024 | 0.8997 | 9.319 | 47.474 | 753.2 | 35.725 | -3.4359 | 89.2589 | 245 | 120 | 60 | 119.84 | 176.54 | 20.659 | 0.9764 | 4.739 | 23.787 | 755.3 | 17.947 | -3.1667 | 86.8725 | [13 empty] | 245 | 277 | 60 | 276.93 | 98.3 | 20.827 | 0.7651 | 17.516 | 23.754 | 754.6 | 17.907 | -3.2564 | 85.9797
242 | 120 | 60 | 119.9 | 334.69 | 39.773 | 0.9911 | 4.523 | 47.523 | 743 | 35.277 | -4.7436 | 88.6958 | [13 empty] | 242 | 277 | 60 | 276.89 | 158.91 | 39.501 | 0.8978 | 9.545 | 47.422 | 744 | 35.247 | -4.6154 | 89.2307 | 242 | 120 | 60 | 119.84 | 174.29 | 20.381 | 0.9758 | 4.818 | 23.764 | 746.1 | 17.712 | -4.3462 | 86.9045 | [13 empty] | 242 | 277 | 60 | 276.93 | 97.46 | 20.558 | 0.7617 | 17.005 | 23.732 | 745.5 | 17.673 | -4.4231 | 85.9665
239 | 120 | 60 | 119.9 | 330.15 | 39.237 | 0.9911 | 4.409 | 47.471 | 733.9 | 34.809 | -5.9103 | 88.7147 | [13 empty] | 239 | 277 | 60 | 276.89 | 157.13 | 38.981 | 0.896 | 9.501 | 47.372 | 734.8 | 34.778 | -5.7949 | 89.2178 | 239 | 120 | 60 | 119.84 | 172.1 | 20.115 | 0.9753 | 5.61 | 23.741 | 737 | 17.479 | -5.5128 | 86.8954 | [13 empty] | 239 | 277 | 60 | 276.93 | 96.61 | 20.287 | 0.7582 | 17.112 | 23.709 | 736.4 | 17.441 | -5.5897 | 85.9713
236 | 120 | 60 | 119.9 | 325.65 | 38.706 | 0.9911 | 4.32 | 47.419 | 724.7 | 34.334 | -7.0897 | 88.7046 | [13 empty] | 236 | 277 | 60 | 276.9 | 155.34 | 38.455 | 0.8941 | 10.198 | 47.321 | 725.6 | 34.305 | -6.9744 | 89.2082 | 236 | 120 | 60 | 119.84 | 169.88 | 19.843 | 0.9746 | 5.535 | 23.718 | 727.9 | 17.247 | -6.6795 | 86.9173 | [13 empty] | 236 | 277 | 60 | 276.94 | 95.77 | 20.023 | 0.755 | 18.135 | 23.686 | 727.2 | 17.206 | -6.7692 | 85.9312
233 | 120 | 60 | 119.91 | 321.14 | 38.171 | 0.9913 | 4.329 | 47.367 | 715.6 | 33.865 | -8.2564 | 88.7192 | [13 empty] | 233 | 277 | 60 | 276.9 | 153.56 | 37.935 | 0.8921 | 10.386 | 47.269 | 716.4 | 33.829 | -8.1538 | 89.1762 | 233 | 120 | 60 | 119.84 | 167.69 | 19.575 | 0.9741 | 5.802 | 23.696 | 718.7 | 17.014 | -7.859 | 86.917 | [13 empty] | 233 | 277 | 60 | 276.93 | 94.91 | 19.753 | 0.7515 | 18.039 | 23.663 | 718.1 | 16.974 | -7.9359 | 85.9313
230 | 120 | 60 | 119.91 | 316.53 | 37.624 | 0.9913 | 3.916 | 47.314 | 706.3 | 33.386 | -9.4487 | 88.7359 | [13 empty] | 230 | 277 | 60 | 276.9 | 151.75 | 37.404 | 0.8902 | 9.754 | 47.217 | 707 | 33.353 | -9.359 | 89.1696 | 230 | 120 | 60 | 119.85 | 165.45 | 19.303 | 0.9735 | 5.779 | 23.672 | 709.6 | 16.78 | -9.0256 | 86.9295 | [13 empty] | 230 | 277 | 60 | 276.93 | 94.07 | 19.483 | 0.7478 | 18.299 | 23.64 | 708.9 | 16.741 | -9.1154 | 85.9262
227 | 120 | 60 | 119.91 | 311.93 | 37.077 | 0.9913 | 3.643 | 47.261 | 697.1 | 32.917 | -10.6282 | 88.7801 | [13 empty] | 227 | 277 | 60 | 276.9 | 149.98 | 36.885 | 0.8882 | 10.048 | 47.167 | 698 | 32.888 | -10.5128 | 89.1636 | 227 | 120 | 60 | 119.85 | 163.26 | 19.033 | 0.9728 | 5.01 | 23.65 | 700.3 | 16.545 | -10.2179 | 86.928 | [13 empty] | 227 | 277 | 60 | 276.94 | 93.23 | 19.214 | 0.7442 | 18.102 | 23.618 | 699.8 | 16.51 | -10.2821 | 85.9269
224 | 120 | 60 | 119.91 | 307.55 | 36.548 | 0.9911 | 3.992 | 47.209 | 688 | 32.452 | -11.7949 | 88.7928 | [13 empty] | 224 | 277 | 60 | 276.9 | 148.19 | 36.355 | 0.886 | 9.838 | 47.113 | 688.6 | 32.414 | -11.7179 | 89.1597 | 224 | 120 | 60 | 119.85 | 161.07 | 18.767 | 0.9721 | 5.014 | 23.627 | 691.2 | 16.313 | -11.3846 | 86.9239 | [13 empty] | 224 | 277 | 60 | 276.94 | 92.4 | 18.951 | 0.7406 | 17.985 | 23.596 | 690.7 | 16.279 | -11.4487 | 85.9005
221 | 120 | 60 | 119.91 | 303.16 | 36.016 | 0.9907 | 4.008 | 47.157 | 679 | 31.989 | -12.9487 | 88.8189 | [13 empty] | 221 | 277 | 60 | 276.9 | 146.4 | 35.829 | 0.8838 | 9.982 | 47.063 | 679.4 | 31.944 | -12.8974 | 89.1568 | 221 | 120 | 60 | 119.85 | 158.93 | 18.503 | 0.9714 | 5.037 | 23.603 | 682.1 | 16.083 | -12.5513 | 86.921 | [13 empty] | 221 | 277 | 60 | 276.94 | 91.56 | 18.682 | 0.7368 | 18.108 | 23.573 | 681.6 | 16.049 | -12.6154 | 85.9062
218 | 120 | 60 | 119.91 | 299.32 | 35.542 | 0.9903 | 4.131 | 47.107 | 670.2 | 31.545 | -14.0769 | 88.7542 | [13 empty] | 218 | 277 | 60 | 276.9 | 144.66 | 35.309 | 0.8814 | 10.064 | 47.011 | 670.1 | 31.475 | -14.0897 | 89.1416 | 218 | 120 | 60 | 119.85 | 156.75 | 18.236 | 0.9707 | 5.754 | 23.58 | 672.9 | 15.851 | -13.7308 | 86.9215 | [13 empty] | 218 | 277 | 60 | 276.94 | 90.77 | 18.423 | 0.7329 | 18.573 | 23.55 | 672.4 | 15.818 | -13.7949 | 85.8601
215 | 120 | 60 | 119.91 | 295.04 | 35.021 | 0.9899 | 3.803 | 47.053 | 661.2 | 31.083 | -15.2308 | 88.7553 | [13 empty] | 215 | 277 | 60 | 276.9 | 143.01 | 34.799 | 0.8789 | 10.781 | 46.957 | 660.9 | 31.005 | -15.2692 | 89.0974 | 215 | 120 | 60 | 119.85 | 154.53 | 17.968 | 0.9702 | 5.631 | 23.557 | 663.8 | 15.62 | -14.8974 | 86.9323 | [13 empty] | 215 | 277 | 60 | 276.94 | 89.95 | 18.163 | 0.7292 | 19.103 | 23.527 | 663.2 | 15.587 | -14.9744 | 85.8173
212 | 120 | 60 | 119.91 | 290.73 | 34.491 | 0.9894 | 3.725 | 47.001 | 652 | 30.615 | -16.4103 | 88.7623 | [13 empty] | 212 | 277 | 60 | 276.91 | 141.33 | 34.292 | 0.8763 | 11.012 | 46.906 | 651.8 | 30.543 | -16.4359 | 89.0674 | 212 | 120 | 60 | 119.85 | 152.32 | 17.698 | 0.9695 | 4.736 | 23.534 | 654.6 | 15.389 | -16.0769 | 86.9533 | [13 empty] | 212 | 277 | 60 | 276.94 | 89.13 | 17.897 | 0.7251 | 19.582 | 23.504 | 654.2 | 15.359 | -16.1282 | 85.8189
209 | 120 | 60 | 119.91 | 286.43 | 33.965 | 0.9889 | 4.239 | 46.947 | 642.7 | 30.144 | -17.6026 | 88.7502 | [13 empty] | 209 | 277 | 60 | 276.91 | 139.63 | 33.787 | 0.8736 | 11.188 | 46.854 | 642.7 | 30.083 | -17.6026 | 89.0372 | 209 | 120 | 60 | 119.85 | 150.13 | 17.43 | 0.9687 | 5.877 | 23.511 | 645.4 | 15.158 | -17.2564 | 86.965 | [13 empty] | 209 | 277 | 60 | 276.94 | 88.33 | 17.633 | 0.7208 | 19.665 | 23.481 | 644.9 | 15.128 | -17.3205 | 85.7937
206 | 120 | 60 | 119.91 | 281.91 | 33.411 | 0.9883 | 4.236 | 46.891 | 633 | 29.654 | -18.8462 | 88.7552 | [13 empty] | 206 | 277 | 60 | 276.91 | 137.95 | 33.272 | 0.871 | 11.301 | 46.803 | 633.6 | 29.623 | -18.7692 | 89.0328 | 206 | 120 | 60 | 119.86 | 147.97 | 17.165 | 0.9678 | 5.52 | 23.488 | 636.3 | 14.929 | -18.4231 | 86.9735 | [13 empty] | 206 | 277 | 60 | 276.94 | 87.51 | 17.368 | 0.7166 | 20.347 | 23.458 | 635.8 | 14.898 | -18.4872 | 85.7784
203 | 120 | 60 | 119.91 | 277.57 | 32.89 | 0.9881 | 4.198 | 46.839 | 624 | 29.199 | -20 | 88.7777 | [13 empty] | 203 | 277 | 60 | 276.91 | 136.25 | 32.758 | 0.8683 | 10.666 | 46.75 | 624.4 | 29.16 | -19.9487 | 89.0164 | 203 | 120 | 60 | 119.86 | 145.83 | 16.902 | 0.967 | 6.108 | 23.464 | 627.1 | 14.699 | -19.6026 | 86.966 | [13 empty] | 203 | 277 | 60 | 276.94 | 86.68 | 17.104 | 0.7124 | 20.11 | 23.435 | 626.7 | 14.67 | -19.6538 | 85.7694
200 | 120 | 60 | 119.91 | 273.26 | 32.377 | 0.9881 | 4.04 | 46.785 | 614.8 | 28.733 | -21.1795 | 88.7451 | [13 empty] | 200 | 277 | 60 | 276.91 | 134.55 | 32.252 | 0.8657 | 10.775 | 46.696 | 615.2 | 28.698 | -21.1282 | 88.9805 | 200 | 120 | 60 | 119.86 | 143.68 | 16.639 | 0.9662 | 4.992 | 23.441 | 618 | 14.47 | -20.7692 | 86.9644 | [13 empty] | 200 | 277 | 60 | 276.94 | 85.91 | 16.842 | 0.7079 | 20.436 | 23.413 | 617.5 | 14.442 | -20.8333 | 85.7499
197 | 120 | 60 | 119.91 | 268.7 | 31.838 | 0.9881 | 4.289 | 46.731 | 605.5 | 28.27 | -22.3718 | 88.7933 | [13 empty] | 197 | 277 | 60 | 276.91 | 132.8 | 31.733 | 0.863 | 10.965 | 46.643 | 605.8 | 28.23 | -22.3333 | 88.961 | 197 | 120 | 60 | 119.86 | 141.57 | 16.377 | 0.9652 | 5.09 | 23.417 | 608.9 | 14.243 | -21.9359 | 86.9695 | [13 empty] | 197 | 277 | 60 | 276.94 | 85.1 | 16.582 | 0.7036 | 19.547 | 23.39 | 608.4 | 14.215 | -22 | 85.7255
194 | 120 | 60 | 119.91 | 264.34 | 31.323 | 0.9881 | 3.988 | 46.677 | 596.5 | 27.813 | -23.5256 | 88.7942 | [13 empty] | 194 | 277 | 60 | 276.91 | 131.11 | 31.23 | 0.8601 | 11.119 | 46.591 | 596.7 | 27.773 | -23.5 | 88.9305 | 194 | 120 | 60 | 119.86 | 139.43 | 16.116 | 0.9644 | 5.1 | 23.393 | 599.7 | 14.014 | -23.1154 | 86.9571 | [13 empty] | 194 | 277 | 60 | 276.94 | 84.33 | 16.329 | 0.6992 | 20.642 | 23.367 | 599.3 | 13.988 | -23.1667 | 85.6635
191 | 120 | 60 | 119.91 | 259.92 | 30.795 | 0.9881 | 4.031 | 46.623 | 587.3 | 27.355 | -24.7051 | 88.8294 | [13 empty] | 191 | 277 | 60 | 276.92 | 129.4 | 30.71 | 0.857 | 12.399 | 46.537 | 587.5 | 27.314 | -24.6795 | 88.9417 | 191 | 120 | 60 | 119.86 | 137.34 | 15.86 | 0.9634 | 5.814 | 23.37 | 590.7 | 13.788 | -24.2692 | 86.9357 | [13 empty] | 191 | 277 | 60 | 276.94 | 83.51 | 16.068 | 0.6948 | 19.869 | 23.344 | 590.1 | 13.76 | -24.3462 | 85.636
188 | 120 | 60 | 119.91 | 255.41 | 30.253 | 0.9879 | 3.982 | 46.568 | 577.8 | 26.88 | -25.9231 | 88.8507 | [13 empty] | 188 | 277 | 60 | 276.92 | 127.71 | 30.191 | 0.8537 | 12.207 | 46.484 | 578.1 | 26.844 | -25.8846 | 88.9139 | 188 | 120 | 60 | 119.87 | 135.28 | 15.607 | 0.9624 | 5.765 | 23.347 | 581.7 | 13.566 | -25.4231 | 86.9225 | [13 empty] | 188 | 277 | 60 | 276.95 | 82.76 | 15.821 | 0.6902 | 20.23 | 23.322 | 581.2 | 13.541 | -25.4872 | 85.5888
185 | 120 | 60 | 119.92 | 251.14 | 29.737 | 0.9876 | 3.886 | 46.514 | 568.7 | 26.429 | -27.0897 | 88.8758 | [13 empty] | 185 | 277 | 60 | 276.92 | 126.13 | 29.699 | 0.8504 | 11.572 | 46.431 | 568.9 | 26.394 | -27.0641 | 88.8717 | 185 | 120 | 60 | 119.87 | 133.14 | 15.344 | 0.9614 | 5.593 | 23.323 | 572.5 | 13.339 | -26.6026 | 86.933 | [13 empty] | 185 | 277 | 60 | 276.95 | 81.96 | 15.556 | 0.6853 | 20.348 | 23.298 | 572.1 | 13.315 | -26.6538 | 85.594
182 | 120 | 60 | 119.92 | 246.87 | 29.231 | 0.9872 | 4.332 | 46.459 | 559.5 | 25.969 | -28.2692 | 88.8406 | [13 empty] | 182 | 277 | 60 | 276.92 | 124.48 | 29.19 | 0.847 | 11.811 | 46.379 | 560.2 | 25.961 | -28.1795 | 88.938 | 182 | 120 | 60 | 119.87 | 131.04 | 15.084 | 0.9603 | 5.698 | 23.3 | 563.3 | 13.112 | -27.7821 | 86.9265 | [13 empty] | 182 | 277 | 60 | 276.95 | 81.19 | 15.301 | 0.6804 | 21.872 | 23.275 | 563 | 13.089 | -27.8205 | 85.5434
179 | 120 | 60 | 119.92 | 243.83 | 28.854 | 0.9868 | 4.349 | 46.416 | 552.3 | 25.611 | -29.1923 | 88.7607 | [13 empty] | 179 | 277 | 60 | 276.92 | 123.03 | 28.754 | 0.8439 | 11.945 | 46.327 | 551.3 | 25.515 | -29.3205 | 88.7355 | 179 | 120 | 60 | 119.87 | 128.96 | 14.822 | 0.9588 | 4.887 | 23.275 | 554.3 | 12.888 | -28.9359 | 86.9518 | [13 empty] | 179 | 277 | 60 | 276.95 | 80.41 | 15.044 | 0.6755 | 21.886 | 23.251 | 553.9 | 12.865 | -28.9872 | 85.5158
176 | 120 | 60 | 119.92 | 239.73 | 28.352 | 0.9863 | 4.021 | 46.361 | 543 | 25.153 | -30.3846 | 88.7168 | [13 empty] | 176 | 277 | 60 | 276.92 | 121.43 | 28.257 | 0.8404 | 11.965 | 46.273 | 542.2 | 25.065 | -30.4872 | 88.7037 | 176 | 120 | 60 | 119.87 | 126.87 | 14.563 | 0.9576 | 5.072 | 23.251 | 545 | 12.659 | -30.1282 | 86.9258 | [13 empty] | 176 | 277 | 60 | 276.95 | 79.65 | 14.787 | 0.6704 | 22.027 | 23.228 | 544.7 | 12.639 | -30.1667 | 85.4737
173 | 120 | 60 | 119.92 | 235.35 | 27.814 | 0.9855 | 3.683 | 46.303 | 533.4 | 24.673 | -31.6154 | 88.7071 | [13 empty] | 173 | 277 | 60 | 276.92 | 119.8 | 27.753 | 0.8365 | 13.101 | 46.219 | 533 | 24.611 | -31.6667 | 88.6787 | 173 | 120 | 60 | 119.87 | 124.83 | 14.307 | 0.9562 | 5.313 | 23.227 | 535.9 | 12.434 | -31.2949 | 86.9085 | [13 empty] | 173 | 277 | 60 | 276.95 | 78.88 | 14.536 | 0.6654 | 22.099 | 23.204 | 535.6 | 12.415 | -31.3333 | 85.4086
170 | 120 | 60 | 119.92 | 231.07 | 27.289 | 0.9848 | 3.622 | 46.245 | 523.8 | 24.2 | -32.8462 | 88.6804 | [13 empty] | 170 | 277 | 60 | 276.92 | 118.2 | 27.254 | 0.8326 | 13.094 | 46.165 | 523.9 | 24.161 | -32.8333 | 88.6512 | 170 | 120 | 60 | 119.87 | 122.75 | 14.052 | 0.955 | 6.505 | 23.203 | 526.7 | 12.209 | -32.4744 | 86.8844 | [13 empty] | 170 | 277 | 60 | 276.95 | 78.11 | 14.28 | 0.6601 | 22.984 | 23.18 | 526.5 | 12.191 | -32.5 | 85.3711
167 | 120 | 60 | 119.92 | 226.86 | 26.779 | 0.9843 | 3.65 | 46.189 | 514.5 | 23.741 | -34.0385 | 88.6553 | [13 empty] | 167 | 277 | 60 | 276.93 | 116.63 | 26.766 | 0.8288 | 13.612 | 46.11 | 514.9 | 23.718 | -33.9872 | 88.6124 | 167 | 120 | 60 | 119.87 | 120.69 | 13.797 | 0.9537 | 6.55 | 23.179 | 517.7 | 11.986 | -33.6282 | 86.874 | [13 empty] | 167 | 277 | 60 | 276.95 | 77.33 | 14.022 | 0.6548 | 22.802 | 23.155 | 517.3 | 11.965 | -33.6795 | 85.3302
164 | 120 | 60 | 119.92 | 222.58 | 26.259 | 0.9839 | 4.209 | 46.133 | 505.3 | 23.287 | -35.2179 | 88.682 | [13 empty] | 164 | 277 | 60 | 276.93 | 115.03 | 26.264 | 0.8246 | 12.9 | 46.056 | 505.8 | 23.273 | -35.1538 | 88.6118 | 164 | 120 | 60 | 119.88 | 118.63 | 13.544 | 0.9524 | 6.472 | 23.155 | 508.6 | 11.763 | -34.7949 | 86.8503 | [13 empty] | 164 | 277 | 60 | 276.95 | 76.55 | 13.763 | 0.6492 | 23.295 | 23.131 | 508.1 | 11.741 | -34.859 | 85.3084
161 | 120 | 60 | 119.92 | 218.25 | 25.742 | 0.9835 | 4.097 | 46.074 | 496.1 | 22.835 | -36.3974 | 88.7072 | [13 empty] | 161 | 277 | 60 | 276.93 | 113.5 | 25.787 | 0.8204 | 13.188 | 46.001 | 496.7 | 22.827 | -36.3205 | 88.5213 | 161 | 120 | 60 | 119.88 | 116.55 | 13.287 | 0.951 | 6.302 | 23.131 | 499.5 | 11.541 | -35.9615 | 86.8593 | [13 empty] | 161 | 277 | 60 | 276.95 | 75.79 | 13.505 | 0.6434 | 23.957 | 23.107 | 499.1 | 11.515 | -36.0128 | 85.2647
158 | 120 | 60 | 119.92 | 214.09 | 25.242 | 0.9831 | 4.11 | 46.02 | 487.1 | 22.393 | -37.5513 | 88.7133 | [13 empty] | 158 | 277 | 60 | 276.93 | 111.93 | 25.289 | 0.8158 | 13.368 | 45.946 | 487.5 | 22.377 | -37.5 | 88.4851 | 158 | 120 | 60 | 119.88 | 114.43 | 13.024 | 0.9495 | 6.234 | 23.105 | 490.2 | 11.315 | -37.1538 | 86.8781 | [13 empty] | 158 | 277 | 60 | 276.95 | 75.02 | 13.247 | 0.6377 | 22.799 | 23.082 | 489.6 | 11.287 | -37.2308 | 85.2042
155 | 120 | 60 | 119.92 | 210.09 | 24.758 | 0.9826 | 3.616 | 45.964 | 478.2 | 21.96 | -38.6923 | 88.6986 | [13 empty] | 155 | 277 | 60 | 276.93 | 110.37 | 24.799 | 0.8113 | 14.251 | 45.89 | 478.4 | 21.934 | -38.6667 | 88.4471 | 155 | 120 | 60 | 119.88 | 112.34 | 12.764 | 0.9478 | 5.531 | 23.08 | 480.8 | 11.085 | -38.359 | 86.8458 | [13 empty] | 155 | 277 | 60 | 276.95 | 74.26 | 12.995 | 0.6319 | 22.944 | 23.057 | 480.4 | 11.064 | -38.4103 | 85.1404
152 | 120 | 60 | 119.92 | 206.36 | 24.304 | 0.9822 | 3.778 | 45.913 | 469.8 | 21.548 | -39.7692 | 88.6603 | [13 empty] | 152 | 277 | 60 | 276.93 | 108.82 | 24.315 | 0.8067 | 14.351 | 45.836 | 469.3 | 21.49 | -39.8333 | 88.3817 | 152 | 120 | 60 | 119.88 | 110.32 | 12.508 | 0.9458 | 5.565 | 23.054 | 471.4 | 10.857 | -39.5641 | 86.8004 | [13 empty] | 152 | 277 | 60 | 276.95 | 73.53 | 12.742 | 0.6257 | 24.346 | 23.032 | 471.3 | 10.843 | -39.5769 | 85.0965
149 | 120 | 60 | 119.92 | 202.43 | 23.834 | 0.9819 | 3.69 | 45.858 | 461.1 | 21.123 | -40.8846 | 88.6255 | [13 empty] | 149 | 277 | 60 | 276.93 | 107.22 | 23.812 | 0.8018 | 14.765 | 45.778 | 459.9 | 21.033 | -41.0385 | 88.3294 | 149 | 120 | 60 | 119.88 | 108.27 | 12.248 | 0.9437 | 5.871 | 23.029 | 462.2 | 10.633 | -40.7436 | 86.8142 | [13 empty] | 149 | 277 | 60 | 276.95 | 72.77 | 12.495 | 0.62 | 23.441 | 23.008 | 462.1 | 10.622 | -40.7564 | 85.01
146 | 120 | 60 | 119.92 | 198.3 | 23.335 | 0.9813 | 4.674 | 45.801 | 451.7 | 20.67 | -42.0897 | 88.5794 | [13 empty] | 146 | 277 | 60 | 276.93 | 105.71 | 23.327 | 0.7968 | 14.235 | 45.722 | 450.9 | 20.595 | -42.1923 | 88.2882 | 146 | 120 | 60 | 119.88 | 106.29 | 11.998 | 0.9416 | 7.439 | 23.004 | 453 | 10.411 | -41.9231 | 86.7728 | [13 empty] | 146 | 277 | 60 | 276.95 | 72.02 | 12.237 | 0.6135 | 24.945 | 22.983 | 453 | 10.401 | -41.9231 | 84.9963
143 | 120 | 60 | 119.92 | 194.06 | 22.826 | 0.9807 | 4.374 | 45.741 | 442.3 | 20.213 | -43.2949 | 88.5525 | [13 empty] | 143 | 277 | 60 | 276.93 | 104.21 | 22.834 | 0.7913 | 14.506 | 45.666 | 441.8 | 20.152 | -43.359 | 88.2544 | 143 | 120 | 60 | 119.89 | 104.29 | 11.745 | 0.9395 | 5.724 | 22.978 | 443.9 | 10.188 | -43.0897 | 86.7433 | [13 empty] | 143 | 277 | 60 | 276.95 | 71.29 | 11.985 | 0.607 | 23.984 | 22.958 | 443.9 | 10.179 | -43.0897 | 84.9312
140 | 120 | 60 | 119.92 | 189.75 | 22.296 | 0.9797 | 4.606 | 45.681 | 432.7 | 19.744 | -44.5256 | 88.554 | [13 empty] | 140 | 277 | 60 | 276.93 | 102.69 | 22.347 | 0.786 | 14.808 | 45.609 | 432.7 | 19.714 | -44.5256 | 88.2177 | 140 | 120 | 60 | 119.89 | 102.29 | 11.495 | 0.9374 | 7.332 | 22.953 | 434.9 | 9.971 | -44.2436 | 86.7421 | [13 empty] | 140 | 277 | 60 | 276.95 | 70.51 | 11.732 | 0.6008 | 24.639 | 22.933 | 434.7 | 9.958 | -44.2692 | 84.879
137 | 120 | 60 | 119.93 | 185.62 | 21.786 | 0.9788 | 4.324 | 45.622 | 423.5 | 19.301 | -45.7051 | 88.5936 | [13 empty] | 137 | 277 | 60 | 276.94 | 101.21 | 21.889 | 0.7808 | 15.485 | 45.554 | 423.9 | 19.291 | -45.6538 | 88.131 | 137 | 120 | 60 | 119.89 | 100.25 | 11.239 | 0.9351 | 5.889 | 22.928 | 425.7 | 9.75 | -45.4231 | 86.7515 | [13 empty] | 137 | 277 | 60 | 276.96 | 69.78 | 11.484 | 0.5942 | 25.206 | 22.907 | 425.6 | 9.739 | -45.4359 | 84.8049
134 | 120 | 60 | 119.92 | 181.6 | 21.29 | 0.9777 | 3.469 | 45.563 | 414.3 | 18.856 | -46.8846 | 88.5674 | [13 empty] | 134 | 277 | 60 | 276.94 | 99.73 | 21.397 | 0.7748 | 15.385 | 45.494 | 414.4 | 18.835 | -46.8718 | 88.0264 | 134 | 120 | 60 | 119.89 | 98.28 | 10.989 | 0.9327 | 6.032 | 22.902 | 416.6 | 9.529 | -46.5897 | 86.714 | [13 empty] | 134 | 277 | 60 | 276.95 | 69.03 | 11.232 | 0.5875 | 26.674 | 22.882 | 416.4 | 9.518 | -46.6154 | 84.74
131 | 120 | 60 | 119.93 | 177.56 | 20.795 | 0.9767 | 3.775 | 45.505 | 405.3 | 18.422 | -48.0385 | 88.5886 | [13 empty] | 131 | 277 | 60 | 276.94 | 98.21 | 20.907 | 0.7689 | 16.634 | 45.436 | 405.3 | 18.396 | -48.0385 | 87.9897 | 131 | 120 | 60 | 119.89 | 96.31 | 10.737 | 0.9299 | 6.054 | 22.876 | 407.4 | 9.31 | -47.7692 | 86.7095 | [13 empty] | 131 | 277 | 60 | 276.96 | 68.3 | 10.984 | 0.5806 | 25.584 | 22.856 | 407.3 | 9.3 | -47.7821 | 84.6686
128 | 120 | 60 | 119.93 | 173.64 | 20.323 | 0.9758 | 3.821 | 45.447 | 396.4 | 17.994 | -49.1795 | 88.5401 | [13 empty] | 128 | 277 | 60 | 276.94 | 96.69 | 20.422 | 0.7627 | 15.87 | 45.378 | 396.2 | 17.96 | -49.2051 | 87.9444 | 128 | 120 | 60 | 119.89 | 94.35 | 10.486 | 0.927 | 8.236 | 22.85 | 398.3 | 9.09 | -48.9359 | 86.687 | [13 empty] | 128 | 277 | 60 | 276.96 | 67.57 | 10.728 | 0.5732 | 26.899 | 22.83 | 398.2 | 9.08 | -48.9487 | 84.6383
125 | 120 | 60 | 119.93 | 169.99 | 19.875 | 0.9749 | 5.268 | 45.39 | 387.6 | 17.575 | -50.3077 | 88.4277 | [13 empty] | 125 | 277 | 60 | 276.94 | 95.26 | 19.952 | 0.7563 | 16.964 | 45.319 | 387 | 17.523 | -50.3846 | 87.8258 | 125 | 120 | 60 | 119.89 | 92.42 | 10.236 | 0.9238 | 8.083 | 22.823 | 389 | 8.869 | -50.1282 | 86.6452 | [13 empty] | 125 | 277 | 60 | 276.96 | 66.9 | 10.487 | 0.5659 | 25.939 | 22.803 | 389 | 8.861 | -50.1282 | 84.4951
122 | 120 | 60 | 119.93 | 166.09 | 19.404 | 0.9742 | 4.685 | 45.333 | 378.8 | 17.157 | -51.4359 | 88.4199 | [13 empty] | 122 | 277 | 60 | 276.94 | 93.82 | 19.47 | 0.7494 | 16.562 | 45.262 | 378.2 | 17.101 | -51.5128 | 87.8326 | 122 | 120 | 60 | 119.89 | 90.51 | 9.988 | 0.9205 | 6.362 | 22.795 | 379.9 | 8.65 | -51.2949 | 86.6039 | [13 empty] | 122 | 277 | 60 | 276.96 | 66.18 | 10.235 | 0.5584 | 26.885 | 22.777 | 379.8 | 8.643 | -51.3077 | 84.4455
119 | 120 | 60 | 119.93 | 161.98 | 18.902 | 0.9733 | 3.851 | 45.268 | 369.1 | 16.695 | -52.6795 | 88.324 | [13 empty] | 119 | 277 | 60 | 276.94 | 92.34 | 18.991 | 0.7425 | 17.368 | 45.201 | 369 | 16.664 | -52.6923 | 87.7468 | 119 | 120 | 60 | 119.9 | 88.62 | 9.744 | 0.9171 | 8.485 | 22.769 | 370.8 | 8.433 | -52.4615 | 86.5456 | [13 empty] | 119 | 277 | 60 | 276.96 | 65.45 | 9.986 | 0.5509 | 28.232 | 22.75 | 370.7 | 8.425 | -52.4744 | 84.3681
116 | 120 | 60 | 119.93 | 157.78 | 18.398 | 0.9721 | 4.808 | 45.204 | 359.7 | 16.246 | -53.8846 | 88.3031 | [13 empty] | 116 | 277 | 60 | 276.94 | 90.94 | 18.515 | 0.7353 | 17.401 | 45.14 | 359.8 | 16.226 | -53.8718 | 87.6371 | 116 | 120 | 60 | 119.9 | 86.69 | 9.493 | 0.9133 | 6.662 | 22.742 | 361.6 | 8.215 | -53.641 | 86.5374 | [13 empty] | 116 | 277 | 60 | 276.96 | 64.74 | 9.741 | 0.5433 | 27.265 | 22.723 | 361.6 | 8.208 | -53.641 | 84.2624
113 | 120 | 60 | 119.93 | 153.65 | 17.892 | 0.9707 | 5.196 | 45.142 | 350.5 | 15.806 | -55.0641 | 88.3412 | [13 empty] | 113 | 277 | 60 | 276.95 | 89.47 | 18.042 | 0.728 | 18.672 | 45.08 | 350.7 | 15.793 | -55.0385 | 87.5346 | 113 | 120 | 60 | 119.9 | 84.77 | 9.242 | 0.9094 | 9.043 | 22.714 | 352.4 | 7.996 | -54.8205 | 86.5181 | [13 empty] | 113 | 277 | 60 | 276.96 | 64.02 | 9.492 | 0.5353 | 28.186 | 22.695 | 352.4 | 7.99 | -54.8205 | 84.1761
110 | 120 | 60 | 119.86 | 149.83 | 17.409 | 0.9694 | 3.832 | 45.08 | 341.4 | 15.373 | -56.2308 | 88.3049 | [13 empty] | 110 | 277 | 60 | 276.94 | 88.05 | 17.567 | 0.7203 | 17.959 | 45.018 | 341.7 | 15.366 | -56.1923 | 87.4708 | 110 | 120 | 60 | 119.9 | 82.87 | 8.995 | 0.9054 | 7.213 | 22.687 | 343.2 | 7.779 | -56 | 86.4814 | [13 empty] | 110 | 277 | 60 | 276.96 | 63.32 | 9.247 | 0.5273 | 27.887 | 22.668 | 343.2 | 7.774 | -56 | 84.0705
107 | 120 | 60 | 119.86 | 146.19 | 16.954 | 0.9674 | 5.038 | 45.02 | 332.4 | 14.951 | -57.3846 | 88.1857 | [13 empty] | 107 | 277 | 60 | 276.94 | 86.65 | 17.096 | 0.7124 | 19.348 | 44.957 | 332.6 | 14.941 | -57.359 | 87.3947 | 107 | 120 | 60 | 119.9 | 80.96 | 8.75 | 0.9013 | 9.25 | 22.659 | 334.2 | 7.564 | -57.1538 | 86.4457 | [13 empty] | 107 | 277 | 60 | 276.96 | 62.62 | 9.004 | 0.5192 | 28.62 | 22.641 | 334.2 | 7.558 | -57.1538 | 83.9405
104 | 120 | 60 | 119.86 | 142.45 | 16.49 | 0.9658 | 4.154 | 44.959 | 323.6 | 14.534 | -58.5128 | 88.1383 | [13 empty] | 104 | 277 | 60 | 276.95 | 85.3 | 16.633 | 0.704 | 19.787 | 44.895 | 323.6 | 14.515 | -58.5128 | 87.2663 | 104 | 120 | 60 | 119.9 | 79.11 | 8.506 | 0.8968 | 7.601 | 22.631 | 325 | 7.347 | -58.3333 | 86.3743 | [13 empty] | 104 | 277 | 60 | 276.96 | 61.92 | 8.763 | 0.511 | 30.315 | 22.613 | 325.1 | 7.345 | -58.3205 | 83.8183
101 | 120 | 60 | 119.86 | 138.62 | 16.03 | 0.9644 | 5.365 | 44.897 | 314.7 | 14.114 | -59.6538 | 88.0474 | [13 empty] | 101 | 277 | 60 | 276.95 | 83.89 | 16.155 | 0.6953 | 19.194 | 44.832 | 314.4 | 14.083 | -59.6923 | 87.1742 | 101 | 120 | 60 | 119.9 | 77.24 | 8.258 | 0.8917 | 9.164 | 22.603 | 315.9 | 7.132 | -59.5 | 86.3647 | [13 empty] | 101 | 277 | 60 | 276.96 | 61.24 | 8.515 | 0.502 | 29.032 | 22.585 | 315.9 | 7.129 | -59.5 | 83.7228
98 | 120 | 60 | 119.87 | 134.58 | 15.537 | 0.963 | 4.047 | 44.829 | 305.2 | 13.671 | -60.8718 | 87.99 | [13 empty] | 98 | 277 | 60 | 276.95 | 82.5 | 15.687 | 0.6866 | 20.232 | 44.769 | 305.3 | 13.659 | -60.859 | 87.0721 | 98 | 120 | 60 | 119.91 | 75.45 | 8.016 | 0.886 | 7.998 | 22.574 | 306.7 | 6.916 | -60.6795 | 86.2774 | [13 empty] | 98 | 277 | 60 | 276.96 | 60.53 | 8.271 | 0.4934 | 29.138 | 22.556 | 306.8 | 6.913 | -60.6667 | 83.5812
95 | 120 | 60 | 119.87 | 130.52 | 15.038 | 0.9614 | 5.038 | 44.763 | 295.98 | 13.236 | -62.0538 | 88.017 | [13 empty] | 95 | 277 | 60 | 276.95 | 81.08 | 15.201 | 0.677 | 21.21 | 44.704 | 296.2 | 13.23 | -62.0256 | 87.0337 | 95 | 120 | 60 | 119.91 | 73.65 | 7.771 | 0.8799 | 8.239 | 22.545 | 297.55 | 6.701 | -61.8526 | 86.2309 | [13 empty] | 95 | 277 | 60 | 276.96 | 59.88 | 8.03 | 0.4841 | 30.882 | 22.528 | 297.6 | 6.698 | -61.8462 | 83.4122
92 | 120 | 60 | 119.87 | 126.57 | 14.556 | 0.9591 | 4.08 | 44.697 | 286.74 | 12.804 | -63.2385 | 87.9637 | [13 empty] | 92 | 277 | 60 | 276.95 | 79.72 | 14.74 | 0.6676 | 20.566 | 44.639 | 287.15 | 12.807 | -63.1859 | 86.886 | 92 | 120 | 60 | 119.91 | 71.85 | 7.527 | 0.8736 | 11.209 | 22.515 | 288.41 | 6.487 | -63.0244 | 86.1831 | [13 empty] | 92 | 277 | 60 | 276.97 | 59.22 | 7.788 | 0.4748 | 30.052 | 22.499 | 288.44 | 6.484 | -63.0205 | 83.2563
89 | 120 | 60 | 119.88 | 122.9 | 14.081 | 0.9559 | 6.087 | 44.63 | 277.69 | 12.381 | -64.3987 | 87.927 | [13 empty] | 89 | 277 | 60 | 276.95 | 78.4 | 14.288 | 0.6581 | 21.998 | 44.576 | 278.27 | 12.394 | -64.3244 | 86.7441 | 89 | 120 | 60 | 119.91 | 70.05 | 7.285 | 0.8673 | 8.778 | 22.485 | 279.27 | 6.273 | -64.1962 | 86.1084 | [13 empty] | 89 | 277 | 60 | 276.96 | 58.53 | 7.546 | 0.4655 | 31.22 | 22.468 | 279.32 | 6.27 | -64.1897 | 83.0904
86 | 120 | 60 | 119.88 | 119.31 | 13.637 | 0.9529 | 4.633 | 44.565 | 268.79 | 11.967 | -65.5397 | 87.7539 | [13 empty] | 86 | 277 | 60 | 276.95 | 77 | 13.811 | 0.6477 | 21.287 | 44.508 | 269.06 | 11.965 | -65.5051 | 86.6338 | 86 | 120 | 60 | 119.91 | 68.24 | 7.042 | 0.8607 | 12.105 | 22.455 | 270.11 | 6.059 | -65.3705 | 86.0409 | [13 empty] | 86 | 277 | 60 | 276.96 | 57.91 | 7.302 | 0.4553 | 32.998 | 22.438 | 270.13 | 6.056 | -65.3679 | 82.9362
83 | 120 | 60 | 119.88 | 115.5 | 13.159 | 0.9504 | 6.365 | 44.497 | 259.7 | 11.544 | -66.7051 | 87.727 | [13 empty] | 83 | 277 | 60 | 276.96 | 75.61 | 13.343 | 0.6369 | 22.727 | 44.441 | 259.89 | 11.54 | -66.6808 | 86.4873 | 83 | 120 | 60 | 119.91 | 66.46 | 6.798 | 0.853 | 9.403 | 22.424 | 260.97 | 5.846 | -66.5423 | 85.9959 | [13 empty] | 83 | 277 | 60 | 276.97 | 57.31 | 7.064 | 0.445 | 31.423 | 22.407 | 261.02 | 5.843 | -66.5359 | 82.7152
80 | 120 | 60 | 119.88 | 111.59 | 12.686 | 0.9481 | 4.653 | 44.427 | 250.38 | 11.112 | -67.9 | 87.5926 | [13 empty] | 80 | 277 | 60 | 276.96 | 74.32 | 12.886 | 0.6261 | 22.584 | 44.374 | 250.86 | 11.122 | -67.8385 | 86.3107 | 80 | 120 | 60 | 119.91 | 64.74 | 6.554 | 0.8442 | 9.767 | 22.393 | 251.72 | 5.631 | -67.7282 | 85.917 | [13 empty] | 80 | 277 | 60 | 276.97 | 56.72 | 6.825 | 0.4345 | 33.283 | 22.376 | 251.86 | 5.631 | -67.7103 | 82.5055
77 | 120 | 60 | 119.88 | 107.61 | 12.192 | 0.945 | 6.372 | 44.357 | 241.15 | 10.685 | -69.0833 | 87.6394 | [13 empty] | 77 | 277 | 60 | 276.96 | 72.96 | 12.423 | 0.6146 | 24.286 | 44.305 | 241.69 | 10.699 | -69.0141 | 86.1225 | 77 | 120 | 60 | 119.92 | 63.03 | 6.314 | 0.8353 | 12.363 | 22.361 | 242.56 | 5.418 | -68.9026 | 85.8093 | [13 empty] | 77 | 277 | 60 | 276.97 | 56.13 | 6.584 | 0.4235 | 32.277 | 22.345 | 242.68 | 5.417 | -68.8872 | 82.2752
74 | 120 | 60 | 119.89 | 103.94 | 11.726 | 0.9407 | 5.065 | 44.287 | 232.09 | 10.266 | -70.2449 | 87.549 | [13 empty] | 74 | 277 | 60 | 276.96 | 71.62 | 11.955 | 0.6026 | 23.543 | 44.236 | 232.62 | 10.281 | -70.1769 | 85.9975 | 74 | 120 | 60 | 119.92 | 61.26 | 6.068 | 0.8261 | 10.571 | 22.329 | 233.25 | 5.203 | -70.0962 | 85.7449 | [13 empty] | 74 | 277 | 60 | 276.97 | 55.62 | 6.345 | 0.4119 | 34.86 | 22.313 | 233.47 | 5.205 | -70.0679 | 82.0331
71 | 120 | 60 | 119.89 | 100.49 | 11.274 | 0.9357 | 6.882 | 44.216 | 223.06 | 9.852 | -71.4026 | 87.3869 | [13 empty] | 71 | 277 | 60 | 276.96 | 70.26 | 11.479 | 0.5899 | 25.039 | 44.164 | 223.33 | 9.853 | -71.3679 | 85.835 | 71 | 120 | 60 | 119.92 | 59.54 | 5.828 | 0.8161 | 13.905 | 22.296 | 224.03 | 4.989 | -71.2782 | 85.604 | [13 empty] | 71 | 277 | 60 | 276.97 | 55.08 | 6.102 | 0.4001 | 32.97 | 22.281 | 224.22 | 4.991 | -71.2538 | 81.7929
68 | 120 | 60 | 119.89 | 96.82 | 10.809 | 0.9312 | 7.047 | 44.142 | 213.75 | 9.426 | -72.5962 | 87.2051 | [13 empty] | 68 | 277 | 60 | 276.96 | 69.03 | 11.041 | 0.5775 | 24.748 | 44.093 | 214.3 | 9.441 | -72.5256 | 85.5086 | 68 | 120 | 60 | 119.92 | 57.89 | 5.584 | 0.8045 | 11.796 | 22.262 | 214.77 | 4.776 | -72.4654 | 85.5301 | [13 empty] | 68 | 277 | 60 | 276.97 | 54.56 | 5.865 | 0.3881 | 35.122 | 22.248 | 215.04 | 4.78 | -72.4308 | 81.5004
65 | 120 | 60 | 119.89 | 92.96 | 10.327 | 0.9268 | 5.508 | 44.067 | 204.52 | 9.003 | -73.7795 | 87.1792 | [13 empty] | 65 | 277 | 60 | 276.96 | 67.65 | 10.568 | 0.5642 | 25.356 | 44.02 | 205.12 | 9.021 | -73.7026 | 85.3615 | 65 | 120 | 60 | 119.92 | 56.27 | 5.346 | 0.7922 | 12.323 | 22.229 | 205.55 | 4.564 | -73.6474 | 85.3722 | [13 empty] | 65 | 277 | 60 | 276.97 | 53.98 | 5.628 | 0.3763 | 33.628 | 22.215 | 205.81 | 4.568 | -73.6141 | 81.1656
62 | 120 | 60 | 119.9 | 89.24 | 9.86 | 0.9213 | 7.817 | 43.992 | 195.34 | 8.584 | -74.9564 | 87.0588 | [13 empty] | 62 | 277 | 60 | 276.96 | 66.3 | 10.099 | 0.55 | 27.48 | 43.945 | 195.88 | 8.601 | -74.8872 | 85.1668 | 62 | 120 | 60 | 119.92 | 54.61 | 5.105 | 0.7795 | 15.278 | 22.194 | 196.35 | 4.353 | -74.8269 | 85.2693 | [13 empty] | 62 | 277 | 60 | 276.97 | 53.3 | 5.389 | 0.365 | 35.515 | 22.18 | 196.6 | 4.357 | -74.7949 | 80.8499
59 | 120 | 60 | 119.9 | 85.88 | 9.412 | 0.914 | 7.944 | 43.917 | 186.37 | 8.175 | -76.1064 | 86.8572 | [13 empty] | 59 | 277 | 60 | 276.96 | 65.02 | 9.641 | 0.5354 | 26.663 | 43.869 | 186.76 | 8.186 | -76.0564 | 84.9082 | 59 | 120 | 60 | 119.92 | 53.01 | 4.867 | 0.7655 | 13.469 | 22.159 | 187.19 | 4.143 | -76.0013 | 85.1243 | [13 empty] | 59 | 277 | 60 | 276.97 | 52.51 | 5.155 | 0.3543 | 33.75 | 22.145 | 187.43 | 4.147 | -75.9705 | 80.4462
56 | 120 | 60 | 119.9 | 82.38 | 8.952 | 0.9062 | 6.411 | 43.839 | 177.17 | 7.759 | -77.2859 | 86.6734 | [13 empty] | 56 | 277 | 60 | 276.96 | 63.71 | 9.181 | 0.5203 | 28.387 | 43.789 | 177.57 | 7.769 | -77.2346 | 84.6204 | 56 | 120 | 60 | 119.92 | 51.52 | 4.632 | 0.7498 | 14.264 | 22.123 | 178.01 | 3.933 | -77.1782 | 84.9093 | [13 empty] | 56 | 277 | 60 | 276.97 | 51.49 | 4.921 | 0.3451 | 36.623 | 22.109 | 178.24 | 3.937 | -77.1487 | 80.0041
53 | 120 | 60 | 119.91 | 78.72 | 8.484 | 0.8988 | 9.229 | 43.759 | 168.03 | 7.345 | -78.4577 | 86.5747 | [13 empty] | 53 | 277 | 60 | 276.96 | 62.37 | 8.726 | 0.5051 | 27.732 | 43.709 | 168.38 | 7.353 | -78.4128 | 84.2654 | 53 | 120 | 60 | 119.93 | 49.93 | 4.393 | 0.7337 | 17.344 | 22.086 | 168.86 | 3.725 | -78.3513 | 84.794 | [13 empty] | 53 | 277 | 60 | 276.97 | 50.27 | 4.681 | 0.3362 | 35.012 | 22.073 | 169.1 | 3.729 | -78.3205 | 79.6625
50 | 120 | 60 | 119.91 | 75.23 | 8.028 | 0.8898 | 9.147 | 43.676 | 158.87 | 6.931 | -79.6321 | 86.3353 | [13 empty] | 50 | 277 | 60 | 276.97 | 61.14 | 8.268 | 0.4881 | 28.63 | 43.628 | 159.22 | 6.94 | -79.5872 | 83.9381 | 50 | 120 | 60 | 119.93 | 48.43 | 4.158 | 0.7159 | 15.744 | 22.048 | 159.64 | 3.515 | -79.5333 | 84.5358 | [13 empty] | 50 | 277 | 60 | 276.97 | 49.14 | 4.453 | 0.3271 | 36.43 | 22.037 | 160.23 | 3.528 | -79.4577 | 79.2275
47 | 120 | 60 | 119.94 | 126.58 | 7.029 | 0.463 | 86.16 | 43.484 | 131.71 | 5.727 | -83.1141 | 81.4767 | [13 empty] | 47 | 277 | 60 | 276.97 | 74.3 | 7.01 | 0.3407 | 42.715 | 43.408 | 129.33 | 5.613 | -83.4192 | 80.0713 | 47 | 120 | 60 | 119.93 | 83.18 | 4.022 | 0.4038 | 77.058 | 22.077 | 148.72 | 3.2829 | -80.9333 | 81.6236 | [13 empty] | 47 | 277 | 60 | 276.97 | 51.14 | 4.211 | 0.2973 | 37.927 | 22.061 | 148.39 | 3.2735 | -80.9756 | 77.7369
44 | 120 | 60 | 119.91 | 118.3 | 6.506 | 0.4588 | 84.72 | 43.382 | 121.95 | 5.29 | -84.3654 | 81.3096 | [13 empty] | 44 | 277 | 60 | 276.97 | 70.79 | 6.625 | 0.3382 | 41.92 | 43.331 | 121.97 | 5.285 | -84.3628 | 79.7736 | 44 | 120 | 60 | 119.93 | 79.44 | 3.766 | 0.3955 | 74.438 | 22.03 | 139.16 | 3.0646 | -82.159 | 81.3755 | [13 empty] | 44 | 277 | 60 | 276.97 | 49.69 | 3.971 | 0.2885 | 40.674 | 22.016 | 139.15 | 3.063 | -82.1603 | 77.1342
41 | 120 | 60 | 119.92 | 113.74 | 6.179 | 0.4525 | 87.453 | 43.316 | 115.83 | 5.017 | -85.15 | 81.1944 | [13 empty] | 41 | 277 | 60 | 276.97 | 66.79 | 6.189 | 0.3347 | 41.32 | 43.242 | 113.75 | 4.918 | -85.4167 | 79.4636 | 41 | 120 | 60 | 119.93 | 74.81 | 3.518 | 0.3918 | 75.247 | 21.984 | 130.01 | 2.8576 | -83.3321 | 81.228 | [13 empty] | 41 | 277 | 60 | 276.97 | 48.46 | 3.739 | 0.2786 | 36.664 | 21.971 | 130.17 | 2.8594 | -83.3115 | 76.475
38 | 120 | 60 | 119.92 | 105.52 | 5.69 | 0.449 | 82.896 | 43.216 | 106.83 | 4.616 | -86.3038 | 81.1248 | [13 empty] | 38 | 277 | 60 | 276.97 | 63.89 | 5.865 | 0.3316 | 41.689 | 43.174 | 107.63 | 4.646 | -86.2013 | 79.2157 | 38 | 120 | 60 | 119.93 | 71.4 | 3.264 | 0.3807 | 71.955 | 21.933 | 120.48 | 2.642 | -84.5538 | 80.9436 | [13 empty] | 38 | 277 | 60 | 276.97 | 47.12 | 3.497 | 0.268 | 38.198 | 21.922 | 120.9 | 2.6502 | -84.5 | 75.785
35 | 120 | 60 | 119.92 | 100.93 | 5.291 | 0.437 | 82.852 | 43.128 | 99.37 | 4.285 | -87.2603 | 80.9866 | [13 empty] | 35 | 277 | 60 | 276.97 | 60.07 | 5.426 | 0.3258 | 42.283 | 43.078 | 99.23 | 4.274 | -87.2782 | 78.7689 | 35 | 120 | 60 | 119.93 | 66.94 | 3.033 | 0.378 | 67.312 | 21.887 | 111.91 | 2.4489 | -85.6526 | 80.7418 | [13 empty] | 35 | 277 | 60 | 276.97 | 45.62 | 3.259 | 0.2579 | 37.998 | 21.873 | 111.77 | 2.4446 | -85.6705 | 75.0107
32 | 120 | 60 | 119.92 | 93.39 | 4.874 | 0.4346 | 80.489 | 43.034 | 91.49 | 3.937 | -88.2705 | 80.7755 | [13 empty] | 32 | 277 | 60 | 276.97 | 56.91 | 5.038 | 0.3196 | 40.42 | 42.986 | 91.62 | 3.938 | -88.2538 | 78.1659 | 32 | 120 | 60 | 119.93 | 63.52 | 2.791 | 0.3658 | 67.434 | 21.836 | 102.89 | 2.2465 | -86.809 | 80.4909 | [13 empty] | 32 | 277 | 60 | 276.97 | 44.13 | 3.023 | 0.2473 | 34.27 | 21.822 | 102.69 | 2.2407 | -86.8346 | 74.1217
29 | 120 | 60 | 119.92 | 86.84 | 4.457 | 0.4283 | 77.289 | 42.936 | 83.71 | 3.594 | -89.2679 | 80.6372 | [13 empty] | 29 | 277 | 60 | 276.97 | 53.69 | 4.616 | 0.3103 | 39.014 | 42.881 | 83.27 | 3.57 | -89.3244 | 77.3397 | 29 | 120 | 60 | 119.93 | 58.29 | 2.54 | 0.3633 | 62.602 | 21.78 | 93.35 | 2.0328 | -88.0321 | 80.0315 | [13 empty] | 29 | 277 | 60 | 276.97 | 42.85 | 2.789 | 0.235 | 37.126 | 21.77 | 93.91 | 2.0441 | -87.9603 | 73.2915
26 | 120 | 60 | 119.93 | 82 | 4.045 | 0.4116 | 76.204 | 42.832 | 75.82 | 3.247 | -90.2795 | 80.2719 | [13 empty] | 26 | 277 | 60 | 276.97 | 51.25 | 4.227 | 0.2977 | 40.546 | 42.782 | 75.75 | 3.24 | -90.2885 | 76.6501 | 26 | 120 | 60 | 119.94 | 56.71 | 2.337 | 0.3437 | 66.691 | 21.728 | 84.91 | 1.8451 | -89.1141 | 78.9516 | [13 empty] | 26 | 277 | 60 | 276.97 | 41.72 | 2.571 | 0.2225 | 35.743 | 21.714 | 84.85 | 1.8425 | -89.1218 | 71.6647
23 | 120 | 60 | 119.93 | 75.53 | 3.624 | 0.3998 | 69.275 | 42.721 | 67.82 | 2.897 | -91.3051 | 79.9393 | [13 empty] | 23 | 277 | 60 | 276.98 | 48.96 | 3.841 | 0.2833 | 36.51 | 42.675 | 68.02 | 2.902 | -91.2795 | 75.5532 | 23 | 120 | 60 | 119.94 | 50.93 | 2.021 | 0.3308 | 59.717 | 21.648 | 73.03 | 1.5808 | -90.6372 | 78.2187 | [13 empty] | 23 | 277 | 60 | 276.98 | 40.62 | 2.314 | 0.2057 | 34.503 | 21.656 | 76.02 | 1.646 | -90.2538 | 71.1322
20 | 120 | 60 | 119.93 | 68.22 | 3.206 | 0.3919 | 66.66 | 42.602 | 59.88 | 2.5507 | -92.3231 | 79.5602 | [13 empty] | 20 | 277 | 60 | 276.98 | 46.63 | 3.438 | 0.2662 | 35.902 | 42.556 | 60.04 | 2.5545 | -92.3026 | 74.3019 | 20 | 120 | 60 | 119.94 | 48.86 | 1.866 | 0.3184 | 58.604 | 21.607 | 67.18 | 1.4515 | -91.3872 | 77.7867 | [13 empty] | 20 | 277 | 60 | 276.98 | 39.44 | 2.03 | 0.1858 | 30.107 | 21.587 | 66.25 | 1.4301 | -91.5064 | 70.4483
17 | 120 | 60 | 119.93 | 64 | 2.794 | 0.364 | 70.086 | 42.474 | 51.96 | 2.2065 | -93.3385 | 78.9728 | [13 empty] | 17 | 277 | 60 | 276.98 | 43.79 | 2.967 | 0.2447 | 37.448 | 42.392 | 50.01 | 2.1201 | -93.5885 | 71.456 | 17 | 120 | 60 | 119.94 | 43.36 | 1.599 | 0.308 | 51.948 | 21.529 | 57.03 | 1.2277 | -92.6885 | 76.7792 | [13 empty] | 17 | 277 | 60 | 276.98 | 38.35 | 1.755 | 0.1652 | 28.24 | 21.513 | 56.7 | 1.2198 | -92.7308 | 69.5043
14 | 120 | 60 | 119.94 | 54.4 | 2.294 | 0.3523 | 62.712 | 42.286 | 41.59 | 1.7586 | -94.6679 | 76.6609 | [13 empty] | 14 | 277 | 60 | 276.98 | 41.39 | 2.499 | 0.218 | 32.599 | 42.23 | 41.25 | 1.742 | -94.7115 | 69.7079 | 14 | 120 | 60 | 119.94 | 38.03 | 1.353 | 0.2967 | 49.093 | 21.449 | 47.66 | 1.0222 | -93.8897 | 75.5506 | [13 empty] | 14 | 277 | 60 | 276.98 | 37.43 | 1.503 | 0.1449 | 29.157 | 21.438 | 47.96 | 1.0281 | -93.8513 | 68.4032
11 | 120 | 60 | 119.94 | 47.82 | 1.89 | 0.3297 | 56.757 | 42.124 | 33.95 | 1.4302 | -95.6474 | 75.672 | [13 empty] | 11 | 277 | 60 | 276.98 | 39.65 | 2.089 | 0.1902 | 34.077 | 42.081 | 34.14 | 1.4366 | -95.6231 | 68.7697 | 11 | 120 | 60 | 119.94 | 34.19 | 1.122 | 0.274 | 48.344 | 21.362 | 38.76 | 0.828 | -95.0308 | 73.7968 | [13 empty] | 11 | 277 | 60 | 276.98 | 36.52 | 1.238 | 0.1224 | 23.153 | 21.349 | 38.84 | 0.8292 | -95.0205 | 66.979
8 | 120 | 60 | 119.94 | 40.3 | 1.487 | 0.3077 | 48.515 | 41.933 | 26.218 | 1.0993 | -96.6387 | 73.9274 | [13 empty] | 8 | 277 | 60 | 276.98 | 37.85 | 1.621 | 0.1546 | 26.163 | 41.879 | 25.955 | 1.0869 | -96.6724 | 67.0512 | 8 | 120 | 60 | 119.94 | 30.76 | 0.89 | 0.2412 | 43.734 | 21.256 | 29.643 | 0.63 | -96.1996 | 70.7865 | [13 empty] | 8 | 277 | 60 | 276.98 | 35.67 | 0.968 | 0.0979 | 20.011 | 21.239 | 29.368 | 0.6237 | -96.2349 | 64.4318
5 | 120 | 60 | 119.94 | 32.97 | 1.067 | 0.2699 | 50.014 | 41.68 | 18.107 | 0.7547 | -97.6786 | 70.731 | [13 empty] | 5 | 277 | 60 | 276.98 | 36.27 | 1.166 | 0.1161 | 20.952 | 41.63 | 18.071 | 0.7523 | -97.6832 | 64.5197 | 5 | 120 | 60 | 119.94 | 30.11 | 0.833 | 0.2307 | 48.627 | 21.228 | 27.45 | 0.5827 | -96.4808 | 69.952 | [13 empty] | 5 | 277 | 60 | 276.98 | 35.54 | 0.918 | 0.0933 | 24.3 | 21.217 | 27.552 | 0.5845 | -96.4677 | 63.671
2 | 120 | 60 | 119.95 | 28.865 | 0.7053 | 0.2037 | 38.931 | 41.322 | 10.32 | 0.4265 | -98.6769 | 60.4707 | [13 empty] | 2 | 277 | 60 | 276.99 | 35.08 | 0.754 | 0.0776 | 23.118 | 41.26 | 10.108 | 0.417 | -98.7041 | 55.305 | 2 | 120 | 60 | 119.94 | 30.09 | 0.831 | 0.2303 | 49.073 | 21.229 | 27.438 | 0.5824 | -96.4823 | 70.0842 | [13 empty] | 2 | 277 | 60 | 276.98 | 35.52 | 0.92 | 0.0935 | 25.848 | 21.217 | 27.534 | 0.5841 | -96.47 | 63.4891
0 | 120 | 60 | 119.95 | 24.744 | 0.0712 | 0.024 | 10.22 | 37.614 | 0.0558 | 0.00191 | -99.9928 | 2.6826 | [13 empty] | 0 | 277 | 60 | 276.98 | 34 | 0.246 | 0.0261 | 6.88 | 37.554 | 0.0568 | 0.00196 | -99.9927 | 0.79675 | 0 | 120 | 60 | 119.95 | 24.722 | 0.0712 | 0.024 | 18.855 | 18.714 | 0.0365 | 0.00059 | -99.9953 | 0.82865 | [13 empty] | 0 | 277 | 60 | 276.98 | 34.01 | 0.243 | 0.0258 | 6.23 | 18.692 | 0.0369 | 0.0006 | -99.9953 | 0.24691

## I2C Dimming (Logarithmic)
Logarithmic I2C Dimming
48V LED, 120 VAC | [12 empty] | 46V LED, 230 VAC | [12 empty] | 48V LED, 277 VAC | [12 empty] | 24V LED, 120 VAC | [12 empty] | 24V LED, 230 VAC | [12 empty] | 24V LED, 277 VAC
| Input |  | Input Measurement |  |  |  |  | Output 1 Measurement | [5 empty] | Input |  | Input Measurement |  |  |  |  | Output 1 Measurement | [5 empty] | Input |  | Input Measurement |  |  |  |  | Output 1 Measurement | [5 empty] | Input |  | Input Measurement |  |  |  |  | Output 1 Measurement | [5 empty] | Input |  | Input Measurement |  |  |  |  | Output 1 Measurement | [5 empty] | Input |  | Input Measurement |  |  |  |  | Output 1 Measurement
| Vac (rms) | Freq (Hz) | Vin (rms) | Iin (mA) | Pin (W) | PF | % THD | Vo (V) | Io (mA) | Po (W) | %I Reg | Efficiency |  | Vac (rms) | Freq (Hz) | Vin (rms) | Iin (mA) | Pin (W) | PF | % THD | Vo (V) | Io (mA) | Po (W) | %I Reg | Efficiency |  | Vac (rms) | Freq (Hz) | Vin (rms) | Iin (mA) | Pin (W) | PF | % THD | Vo (V) | Io (mA) | Po (W) | %I Reg | Efficiency |  | Vac (rms) | Freq (Hz) | Vin (rms) | Iin (mA) | Pin (W) | PF | % THD | Vo (V) | Io (mA) | Po (W) | %I Reg | Efficiency |  | Vac (rms) | Freq (Hz) | Vin (rms) | Iin (mA) | Pin (W) | PF | % THD | Vo (V) | Io (mA) | Po (W) | %I Reg | Efficiency |  | Vac (rms) | Freq (Hz) | Vin (rms) | Iin (mA) | Pin (W) | PF | % THD | Vo (V) | Io (mA) | Po (W) | %I Reg | Efficiency
254 | 120 | 60 | 119.9 | 355.11 | 42.218 | 0.9916 | 4.311 | 47.879 | 782.6 | 37.436 | 0.33333 | 88.6731 | [13 empty] | 254 | 277 | 60 | 276.88 | 167.39 | 42.01 | 0.9064 | 9.369 | 47.848 | 784.1 | 37.486 | 0.52564 | 89.2311 | 254 | 120 | 60 | 119.83 | 183.51 | 21.492 | 0.9774 | 5.028 | 23.851 | 783.3 | 18.664 | 0.42308 | 86.8416 | [13 empty] | 254 | 277 | 60 | 276.93 | 101.02 | 21.694 | 0.7755 | 17.167 | 23.844 | 783.4 | 18.659 | 0.4359 | 86.01
251 | 120 | 60 | 119.9 | 325.63 | 38.695 | 0.9912 | 4.557 | 47.555 | 722.3 | 34.319 | -7.3974 | 88.691 | [13 empty] | 251 | 277 | 60 | 276.88 | 155.69 | 38.555 | 0.8943 | 10.233 | 47.525 | 723.7 | 34.363 | -7.2179 | 89.1272 | 251 | 120 | 60 | 119.84 | 168.87 | 19.719 | 0.9744 | 5.404 | 23.707 | 723.5 | 17.134 | -7.2436 | 86.8908 | [13 empty] | 251 | 277 | 60 | 276.93 | 95.49 | 19.947 | 0.7543 | 17.75 | 23.702 | 723.5 | 17.13 | -7.2436 | 85.8776
248 | 120 | 60 | 119.9 | 298.92 | 35.495 | 0.9903 | 4.153 | 47.254 | 667.2 | 31.499 | -14.4615 | 88.7421 | [13 empty] | 248 | 277 | 60 | 276.89 | 144.84 | 35.348 | 0.8814 | 10.448 | 47.218 | 667.4 | 31.485 | -14.4359 | 89.0715 | 248 | 120 | 60 | 119.85 | 155.62 | 18.101 | 0.9705 | 4.679 | 23.573 | 668 | 15.731 | -14.359 | 86.9068 | [13 empty] | 248 | 277 | 60 | 276.93 | 90.45 | 18.337 | 0.732 | 18.303 | 23.568 | 668.1 | 15.728 | -14.3462 | 85.7719
245 | 120 | 60 | 119.91 | 274.48 | 32.521 | 0.9881 | 4.07 | 46.96 | 615.2 | 28.861 | -21.1282 | 88.7457 | [13 empty] | 245 | 277 | 60 | 276.9 | 135.24 | 32.46 | 0.8668 | 10.855 | 46.928 | 615.7 | 28.867 | -21.0641 | 88.931 | 245 | 120 | 60 | 119.86 | 143.5 | 16.615 | 0.9661 | 5.031 | 23.445 | 616.7 | 14.443 | -20.9359 | 86.9275 | [13 empty] | 245 | 277 | 60 | 276.94 | 85.88 | 16.855 | 0.7087 | 19.243 | 23.44 | 616.8 | 14.442 | -20.9231 | 85.6838
242 | 120 | 60 | 119.91 | 252.1 | 29.847 | 0.9875 | 3.609 | 46.687 | 568.2 | 26.502 | -27.1538 | 88.7928 | [13 empty] | 242 | 277 | 60 | 276.9 | 126.66 | 29.849 | 0.851 | 12.175 | 46.656 | 568.6 | 26.503 | -27.1026 | 88.7902 | 242 | 120 | 60 | 119.87 | 132.55 | 15.274 | 0.9613 | 5.624 | 23.326 | 569.7 | 13.274 | -26.9615 | 86.9059 | [13 empty] | 242 | 277 | 60 | 276.94 | 81.78 | 15.511 | 0.6849 | 20.597 | 23.321 | 569.6 | 13.27 | -26.9744 | 85.5522
239 | 120 | 60 | 119.91 | 232.33 | 27.443 | 0.9851 | 4.141 | 46.429 | 524.7 | 24.34 | -32.7308 | 88.6929 | [13 empty] | 239 | 277 | 60 | 276.91 | 118.83 | 27.435 | 0.8337 | 12.932 | 46.395 | 524.5 | 24.31 | -32.7564 | 88.6094 | 239 | 120 | 60 | 119.87 | 122.64 | 14.039 | 0.9549 | 6.169 | 23.212 | 525.9 | 12.195 | -32.5769 | 86.8652 | [13 empty] | 239 | 277 | 60 | 276.94 | 78.11 | 14.292 | 0.6607 | 22.649 | 23.207 | 526.1 | 12.196 | -32.5513 | 85.3345
236 | 120 | 60 | 119.92 | 213.34 | 25.151 | 0.9831 | 3.453 | 46.177 | 483.6 | 22.311 | -38 | 88.7082 | [13 empty] | 236 | 277 | 60 | 276.91 | 111.89 | 25.271 | 0.8156 | 14.257 | 46.152 | 484.5 | 22.34 | -37.8846 | 88.4017 | 236 | 120 | 60 | 119.88 | 113.42 | 12.9 | 0.9488 | 6.63 | 23.104 | 485.5 | 11.205 | -37.7564 | 86.8605 | [13 empty] | 236 | 277 | 60 | 276.94 | 74.67 | 13.151 | 0.6359 | 24.11 | 23.098 | 485.2 | 11.196 | -37.7949 | 85.1342
233 | 120 | 60 | 119.92 | 197.16 | 23.2 | 0.9812 | 3.607 | 45.952 | 447.7 | 20.553 | -42.6026 | 88.5905 | [13 empty] | 233 | 277 | 60 | 276.92 | 105.44 | 23.23 | 0.7954 | 15.081 | 45.918 | 447.1 | 20.508 | -42.6795 | 88.2824 | 233 | 120 | 60 | 119.88 | 105.21 | 11.864 | 0.9405 | 5.884 | 23.001 | 447.9 | 10.29 | -42.5769 | 86.733 | [13 empty] | 233 | 277 | 60 | 276.95 | 71.63 | 12.115 | 0.6108 | 24.852 | 22.997 | 448 | 10.292 | -42.5641 | 84.9525
230 | 120 | 60 | 119.92 | 181.23 | 21.247 | 0.9777 | 3.51 | 45.723 | 412.1 | 18.821 | -47.1667 | 88.5819 | [13 empty] | 230 | 277 | 60 | 276.92 | 99.81 | 21.413 | 0.7747 | 15.548 | 45.697 | 412.5 | 18.832 | -47.1154 | 87.9466 | 230 | 120 | 60 | 119.89 | 97.61 | 10.905 | 0.9318 | 6.012 | 22.904 | 413.4 | 9.457 | -47 | 86.7217 | [13 empty] | 230 | 277 | 60 | 276.95 | 68.8 | 11.165 | 0.586 | 26.094 | 22.901 | 413.5 | 9.459 | -46.9872 | 84.7201
227 | 120 | 60 | 119.92 | 167.92 | 19.625 | 0.9747 | 5.095 | 45.522 | 381.4 | 17.346 | -51.1026 | 88.3873 | [13 empty] | 227 | 277 | 60 | 276.93 | 94.59 | 19.722 | 0.7528 | 16.449 | 45.488 | 380.9 | 17.308 | -51.1667 | 87.7599 | 227 | 120 | 60 | 119.89 | 90.92 | 10.043 | 0.9213 | 6.419 | 22.813 | 381.7 | 8.698 | -51.0641 | 86.6076 | [13 empty] | 227 | 277 | 60 | 276.95 | 66.33 | 10.306 | 0.561 | 27.762 | 22.809 | 381.9 | 8.701 | -51.0385 | 84.4265
224 | 120 | 60 | 119.92 | 154.6 | 18.004 | 0.9711 | 4.91 | 45.316 | 351.1 | 15.895 | -54.9872 | 88.2859 | [13 empty] | 224 | 277 | 60 | 276.93 | 89.93 | 18.175 | 0.7298 | 17.521 | 45.29 | 351.6 | 15.907 | -54.9231 | 87.5213 | 224 | 120 | 60 | 119.9 | 84.78 | 9.244 | 0.9094 | 6.925 | 22.726 | 352.3 | 7.997 | -54.8333 | 86.5102 | [13 empty] | 224 | 277 | 60 | 276.95 | 64.01 | 9.504 | 0.5361 | 27.435 | 22.723 | 352.4 | 8 | -54.8205 | 84.1751
221 | 120 | 60 | 119.85 | 143.28 | 16.587 | 0.9661 | 4.106 | 45.131 | 324.5 | 14.629 | -58.3974 | 88.1956 | [13 empty] | 221 | 277 | 60 | 276.94 | 85.7 | 16.759 | 0.7061 | 19.263 | 45.104 | 324.7 | 14.63 | -58.3718 | 87.2964 | 221 | 120 | 60 | 119.9 | 79.16 | 8.514 | 0.897 | 9.64 | 22.643 | 325.2 | 7.356 | -58.3077 | 86.3989 | [13 empty] | 221 | 277 | 60 | 276.96 | 61.93 | 8.78 | 0.5119 | 28.486 | 22.641 | 325.4 | 7.36 | -58.2821 | 83.8269
218 | 120 | 60 | 119.86 | 132.53 | 15.285 | 0.9623 | 5.507 | 44.951 | 299.36 | 13.443 | -61.6205 | 87.949 | [13 empty] | 218 | 277 | 60 | 276.94 | 81.91 | 15.472 | 0.6822 | 20.762 | 44.927 | 299.89 | 13.462 | -61.5526 | 87.0088 | 218 | 120 | 60 | 119.9 | 74.19 | 7.846 | 0.8819 | 9.837 | 22.565 | 300.3 | 6.769 | -61.5 | 86.2733 | [13 empty] | 218 | 277 | 60 | 276.96 | 60.07 | 8.11 | 0.4875 | 31.286 | 22.562 | 300.5 | 6.772 | -61.4744 | 83.5018
215 | 120 | 60 | 119.87 | 122.76 | 14.059 | 0.9557 | 5.701 | 44.78 | 276.34 | 12.362 | -64.5718 | 87.9294 | [13 empty] | 215 | 277 | 60 | 276.94 | 78.42 | 14.282 | 0.6577 | 21.968 | 44.757 | 276.86 | 12.381 | -64.5051 | 86.6895 | 215 | 120 | 60 | 119.91 | 69.64 | 7.23 | 0.8659 | 10.809 | 22.49 | 277.17 | 6.227 | -64.4654 | 86.1272 | [13 empty] | 215 | 277 | 60 | 276.96 | 58.42 | 7.502 | 0.4637 | 30.405 | 22.484 | 277.34 | 6.23 | -64.4436 | 83.0445
212 | 120 | 60 | 119.87 | 114.08 | 12.985 | 0.9497 | 5.969 | 44.62 | 255.37 | 11.383 | -67.2603 | 87.6627 | [13 empty] | 212 | 277 | 60 | 276.94 | 75.25 | 13.193 | 0.6331 | 23.236 | 44.596 | 255.78 | 11.397 | -67.2077 | 86.3867 | 212 | 120 | 60 | 119.91 | 65.54 | 6.668 | 0.8485 | 9.628 | 22.419 | 255.95 | 5.732 | -67.1859 | 85.9628 | [13 empty] | 212 | 277 | 60 | 276.96 | 56.98 | 6.941 | 0.4398 | 32.769 | 22.413 | 256.16 | 5.736 | -67.159 | 82.6394
209 | 120 | 60 | 119.88 | 105.63 | 11.94 | 0.9429 | 6.412 | 44.465 | 235.53 | 10.461 | -69.8038 | 87.6131 | [13 empty] | 209 | 277 | 60 | 276.94 | 72.31 | 12.178 | 0.6083 | 23.136 | 44.444 | 236.14 | 10.485 | -69.7256 | 86.0979 | 209 | 120 | 60 | 119.91 | 61.8 | 6.146 | 0.8293 | 12.762 | 22.35 | 236.18 | 5.272 | -69.7205 | 85.7794 | [13 empty] | 209 | 277 | 60 | 276.96 | 55.71 | 6.424 | 0.4164 | 32.369 | 22.345 | 236.46 | 5.279 | -69.6846 | 82.1762
206 | 120 | 60 | 119.89 | 98.63 | 11.031 | 0.9333 | 5.393 | 44.321 | 217.44 | 9.627 | -72.1231 | 87.2722 | [13 empty] | 206 | 277 | 60 | 276.95 | 69.68 | 11.255 | 0.5833 | 24.665 | 44.299 | 217.9 | 9.644 | -72.0641 | 85.6864 | 206 | 120 | 60 | 119.92 | 58.43 | 5.668 | 0.8089 | 11.392 | 22.285 | 217.79 | 4.848 | -72.0782 | 85.5328 | [13 empty] | 206 | 277 | 60 | 276.96 | 54.76 | 5.953 | 0.3925 | 32.74 | 22.28 | 218.17 | 4.856 | -72.0295 | 81.5723
203 | 120 | 60 | 119.89 | 91.58 | 10.157 | 0.9251 | 5.535 | 44.181 | 200.53 | 8.85 | -74.291 | 87.132 | [13 empty] | 203 | 277 | 60 | 276.95 | 67.19 | 10.406 | 0.5593 | 25.407 | 44.161 | 201.19 | 8.877 | -74.2064 | 85.3066 | 203 | 120 | 60 | 119.92 | 55.44 | 5.227 | 0.7862 | 15.621 | 22.223 | 201.09 | 4.463 | -74.2192 | 85.3836 | [13 empty] | 203 | 277 | 60 | 276.96 | 53.65 | 5.518 | 0.3713 | 33.102 | 22.219 | 201.45 | 4.472 | -74.1731 | 81.0439
200 | 120 | 60 | 119.89 | 85.71 | 9.387 | 0.9137 | 6.102 | 44.051 | 185.27 | 8.152 | -76.2474 | 86.8435 | [13 empty] | 200 | 277 | 60 | 276.95 | 65 | 9.622 | 0.5345 | 28.139 | 44.029 | 185.66 | 8.166 | -76.1974 | 84.868 | 200 | 120 | 60 | 119.92 | 52.73 | 4.827 | 0.7634 | 16.455 | 22.164 | 185.62 | 4.109 | -76.2026 | 85.1253 | [13 empty] | 200 | 277 | 60 | 276.96 | 52.29 | 5.117 | 0.3533 | 36.355 | 22.16 | 185.96 | 4.117 | -76.159 | 80.4573
197 | 120 | 60 | 119.9 | 80.07 | 8.661 | 0.9019 | 6.631 | 43.925 | 170.92 | 7.498 | -78.0872 | 86.572 | [13 empty] | 197 | 277 | 60 | 276.95 | 62.89 | 8.899 | 0.5109 | 29.254 | 43.903 | 171.24 | 7.511 | -78.0462 | 84.4027 | 197 | 120 | 60 | 119.92 | 50.34 | 4.458 | 0.7384 | 17.728 | 22.108 | 171.27 | 3.782 | -78.0423 | 84.8362 | [13 empty] | 197 | 277 | 60 | 276.96 | 50.63 | 4.752 | 0.3389 | 36.172 | 22.103 | 171.61 | 3.79 | -77.9987 | 79.7559
194 | 120 | 60 | 119.91 | 135.09 | 7.386 | 0.4547 | 90.853 | 43.679 | 137.41 | 6.002 | -82.3833 | 81.2618 | [13 empty] | 194 | 277 | 60 | 276.96 | 77.85 | 7.426 | 0.344 | 44.28 | 43.643 | 136.34 | 5.95 | -82.5205 | 80.1239 | 194 | 120 | 60 | 119.92 | 85.86 | 4.265 | 0.4136 | 76.032 | 22.054 | 158.04 | 3.485 | -79.7385 | 81.7116 | [13 empty] | 194 | 277 | 60 | 276.96 | 52.95 | 4.423 | 0.3017 | 40.403 | 22.044 | 157.06 | 3.462 | -79.8641 | 78.2727
191 | 120 | 60 | 119.91 | 124.14 | 6.786 | 0.456 | 87.865 | 43.566 | 126.5 | 5.511 | -83.7821 | 81.2113 | [13 empty] | 191 | 277 | 60 | 276.96 | 72.84 | 6.875 | 0.3406 | 41.981 | 43.535 | 125.95 | 5.483 | -83.8526 | 79.7527 | 191 | 120 | 60 | 119.93 | 81.28 | 3.904 | 0.4006 | 73.2 | 22.066 | 144.13 | 3.1801 | -81.5218 | 81.4575 | [13 empty] | 191 | 277 | 60 | 276.96 | 50.33 | 4.065 | 0.2916 | 39.257 | 22.054 | 142.68 | 3.146 | -81.7077 | 77.3924
188 | 120 | 60 | 119.91 | 117.19 | 6.284 | 0.4472 | 86.923 | 43.466 | 117.32 | 5.099 | -84.959 | 81.1426 | [13 empty] | 188 | 277 | 60 | 276.95 | 68.06 | 6.373 | 0.3379 | 41.318 | 43.433 | 116.5 | 5.059 | -85.0641 | 79.3818 | 188 | 120 | 60 | 119.93 | 75.43 | 3.589 | 0.3964 | 72.198 | 22.009 | 132.55 | 2.9168 | -83.0064 | 81.2705 | [13 empty] | 188 | 277 | 60 | 276.96 | 48.73 | 3.79 | 0.2808 | 36.87 | 22.002 | 132.16 | 2.908 | -83.0564 | 76.7282
185 | 120 | 60 | 119.91 | 106.98 | 5.796 | 0.4519 | 83.645 | 43.366 | 108.36 | 4.698 | -86.1077 | 81.0559 | [13 empty] | 185 | 277 | 60 | 276.96 | 64.25 | 5.951 | 0.3345 | 40.389 | 43.346 | 108.67 | 4.71 | -86.0679 | 79.1464 | 185 | 120 | 60 | 119.93 | 71.8 | 3.305 | 0.3838 | 70.547 | 21.953 | 121.96 | 2.677 | -84.3641 | 80.9985 | [13 empty] | 185 | 277 | 60 | 276.97 | 47.29 | 3.526 | 0.2692 | 36.354 | 21.948 | 121.95 | 2.676 | -84.3654 | 75.8934
182 | 120 | 60 | 119.91 | 103.8 | 5.372 | 0.4317 | 80.941 | 43.272 | 100.24 | 4.337 | -87.1487 | 80.7334 | [13 empty] | 182 | 277 | 60 | 276.96 | 60.9 | 5.512 | 0.3272 | 41.475 | 43.249 | 100.29 | 4.337 | -87.1423 | 78.6829 | 182 | 120 | 60 | 119.93 | 67.3 | 3.057 | 0.3784 | 69.97 | 21.903 | 112.68 | 2.4676 | -85.5538 | 80.7197 | [13 empty] | 182 | 277 | 60 | 276.96 | 45.82 | 3.283 | 0.2588 | 35.223 | 21.899 | 112.78 | 2.469 | -85.541 | 75.2056
179 | 120 | 60 | 119.92 | 99.28 | 4.988 | 0.4193 | 86.304 | 43.186 | 93.17 | 4.023 | -88.0551 | 80.6536 | [13 empty] | 179 | 277 | 60 | 276.96 | 57.69 | 5.13 | 0.3211 | 40.05 | 43.158 | 92.85 | 4.007 | -88.0962 | 78.1092 | 179 | 120 | 60 | 119.93 | 64.19 | 2.82 | 0.3666 | 69.155 | 21.853 | 103.79 | 2.2681 | -86.6936 | 80.4291 | [13 empty] | 179 | 277 | 60 | 276.97 | 44.46 | 3.063 | 0.2487 | 36.917 | 21.852 | 104.36 | 2.28 | -86.6205 | 74.4368
176 | 120 | 60 | 119.92 | 90.32 | 4.613 | 0.4262 | 77.306 | 43.098 | 86.17 | 3.713 | -88.9526 | 80.4899 | [13 empty] | 176 | 277 | 60 | 276.96 | 54.83 | 4.789 | 0.3154 | 38.712 | 43.074 | 86.1 | 3.708 | -88.9615 | 77.4274 | 176 | 120 | 60 | 119.93 | 59.73 | 2.615 | 0.3645 | 64.165 | 21.809 | 96.05 | 2.0945 | -87.6859 | 80.0956 | [13 empty] | 176 | 277 | 60 | 276.97 | 43.15 | 2.84 | 0.2376 | 37.022 | 21.802 | 95.74 | 2.087 | -87.7256 | 73.4859
173 | 120 | 60 | 119.92 | 86.65 | 4.261 | 0.4098 | 79.857 | 43.011 | 79.55 | 3.421 | -89.8013 | 80.2863 | [13 empty] | 173 | 277 | 60 | 276.96 | 52.95 | 4.441 | 0.3028 | 38.367 | 42.988 | 79.59 | 3.421 | -89.7962 | 77.0322 | 173 | 120 | 60 | 119.93 | 57.23 | 2.423 | 0.3528 | 66.66 | 21.765 | 88.82 | 1.933 | -88.6128 | 79.7771 | [13 empty] | 173 | 277 | 60 | 276.97 | 42.15 | 2.648 | 0.2268 | 35.775 | 21.758 | 88.38 | 1.923 | -88.6692 | 72.6208
170 | 120 | 60 | 119.92 | 82.44 | 3.925 | 0.398 | 75.887 | 42.925 | 73.21 | 3.142 | -90.6141 | 80.051 | [13 empty] | 170 | 277 | 60 | 276.96 | 50.54 | 4.131 | 0.2951 | 37.851 | 42.904 | 73.39 | 3.148 | -90.591 | 76.2043 | 170 | 120 | 60 | 119.93 | 55.62 | 2.286 | 0.3429 | 65.206 | 21.729 | 83.03 | 1.8043 | -89.3551 | 78.9283 | [13 empty] | 170 | 277 | 60 | 276.97 | 41.4 | 2.492 | 0.2173 | 35.133 | 21.718 | 82.07 | 1.782 | -89.4782 | 71.5088
167 | 120 | 60 | 119.92 | 76.6 | 3.639 | 0.3966 | 71.098 | 42.85 | 67.86 | 2.907 | -91.3 | 79.8846 | [13 empty] | 167 | 277 | 60 | 276.96 | 48.97 | 3.845 | 0.2835 | 37.771 | 42.825 | 67.74 | 2.9 | -91.3154 | 75.4226 | 167 | 120 | 60 | 119.93 | 53.42 | 2.137 | 0.3334 | 62.233 | 21.692 | 77.48 | 1.6806 | -90.0667 | 78.643 | [13 empty] | 167 | 277 | 60 | 276.97 | 40.54 | 2.3 | 0.2048 | 31.543 | 21.674 | 75.34 | 1.633 | -90.341 | 71
164 | 120 | 60 | 119.92 | 73.14 | 3.374 | 0.3844 | 74.115 | 42.774 | 62.73 | 2.683 | -91.9577 | 79.5199 | [13 empty] | 164 | 277 | 60 | 276.96 | 47.61 | 3.586 | 0.2719 | 36.897 | 42.749 | 62.66 | 2.678 | -91.9667 | 74.6793 | 164 | 120 | 60 | 119.94 | 49.18 | 1.897 | 0.3221 | 59.23 | 21.627 | 68.25 | 1.476 | -91.25 | 77.8071 | [13 empty] | 164 | 277 | 60 | 276.97 | 39.79 | 2.112 | 0.1917 | 30.963 | 21.629 | 68.91 | 1.49 | -91.1654 | 70.5492
161 | 120 | 60 | 119.93 | 67.12 | 3.108 | 0.386 | 69.708 | 42.696 | 57.72 | 2.4641 | -92.6 | 79.2825 | [13 empty] | 161 | 277 | 60 | 276.96 | 46.02 | 3.346 | 0.2625 | 36.014 | 42.675 | 57.81 | 2.4668 | -92.5885 | 73.7238 | 161 | 120 | 60 | 119.94 | 46.92 | 1.779 | 0.3163 | 55.712 | 21.594 | 63.82 | 1.3781 | -91.8179 | 77.4649 | [13 empty] | 161 | 277 | 60 | 276.97 | 39.16 | 1.96 | 0.1807 | 29.589 | 21.591 | 63.89 | 1.379 | -91.809 | 70.3571
158 | 120 | 60 | 119.93 | 65.1 | 2.881 | 0.3689 | 71.921 | 42.626 | 53.4 | 2.2759 | -93.1538 | 78.9969 | [13 empty] | 158 | 277 | 60 | 276.96 | 44.79 | 3.105 | 0.2503 | 38.763 | 42.603 | 53.41 | 2.2751 | -93.1526 | 73.2721 | 158 | 120 | 60 | 119.94 | 44.25 | 1.648 | 0.3104 | 51.628 | 21.557 | 58.81 | 1.2678 | -92.4603 | 76.9296 | [13 empty] | 158 | 277 | 60 | 276.97 | 38.59 | 1.817 | 0.17 | 28.451 | 21.55 | 58.8 | 1.2672 | -92.4615 | 69.7413
155 | 120 | 60 | 119.93 | 62.1 | 2.664 | 0.3574 | 69.142 | 42.54 | 48.41 | 2.0591 | -93.7936 | 77.2935 | [13 empty] | 155 | 277 | 60 | 276.96 | 43.11 | 2.854 | 0.239 | 36.551 | 42.501 | 47.48 | 2.0179 | -93.9128 | 70.7043 | 155 | 120 | 60 | 119.94 | 41.66 | 1.535 | 0.3073 | 55.428 | 21.523 | 54.62 | 1.1755 | -92.9974 | 76.5798 | [13 empty] | 155 | 277 | 60 | 276.97 | 38.04 | 1.675 | 0.159 | 31.273 | 21.51 | 53.85 | 1.1583 | -93.0962 | 69.1522
152 | 120 | 60 | 119.93 | 56.67 | 2.389 | 0.3515 | 63.502 | 42.444 | 43.15 | 1.8312 | -94.4679 | 76.6513 | [13 empty] | 152 | 277 | 60 | 276.97 | 42.01 | 2.636 | 0.2266 | 36.18 | 42.425 | 43.32 | 1.8378 | -94.4462 | 69.7193 | 152 | 120 | 60 | 119.94 | 39.43 | 1.414 | 0.2987 | 51.665 | 21.483 | 49.93 | 1.0727 | -93.5987 | 75.8628 | [13 empty] | 152 | 277 | 60 | 276.97 | 37.64 | 1.565 | 0.1501 | 30.387 | 21.48 | 50.18 | 1.0776 | -93.5667 | 68.8562
149 | 120 | 60 | 119.93 | 54.08 | 2.211 | 0.3408 | 58.773 | 42.379 | 39.81 | 1.6871 | -94.8962 | 76.3048 | [13 empty] | 149 | 277 | 60 | 276.96 | 41.34 | 2.483 | 0.2169 | 34.79 | 42.375 | 40.72 | 1.7254 | -94.7795 | 69.4885 | 149 | 120 | 60 | 119.94 | 37.42 | 1.311 | 0.2922 | 48.397 | 21.448 | 45.95 | 0.9855 | -94.109 | 75.1716 | [13 empty] | 149 | 277 | 60 | 276.97 | 37.2 | 1.437 | 0.1395 | 24.147 | 21.438 | 45.59 | 0.9773 | -94.1551 | 68.0097
146 | 120 | 60 | 119.93 | 51.18 | 2.056 | 0.3353 | 59.058 | 42.319 | 36.87 | 1.5604 | -95.2731 | 75.8949 | [13 empty] | 146 | 277 | 60 | 276.96 | 40.52 | 2.296 | 0.2046 | 31.553 | 42.31 | 37.52 | 1.5873 | -95.1897 | 69.1333 | 146 | 120 | 60 | 119.94 | 35.52 | 1.211 | 0.284 | 50.289 | 21.411 | 42.1 | 0.9013 | -94.6026 | 74.4261 | [13 empty] | 146 | 277 | 60 | 276.97 | 36.86 | 1.339 | 0.1311 | 27.881 | 21.406 | 42.27 | 0.9046 | -94.5808 | 67.5579
143 | 120 | 60 | 119.93 | 49.16 | 1.914 | 0.3247 | 58.246 | 42.261 | 34.22 | 1.446 | -95.6128 | 75.5486 | [13 empty] | 143 | 277 | 60 | 276.97 | 39.86 | 2.132 | 0.1932 | 30.878 | 42.25 | 34.73 | 1.4672 | -95.5474 | 68.818 | 143 | 120 | 60 | 119.94 | 34.3 | 1.134 | 0.2758 | 49.85 | 21.381 | 39.12 | 0.8363 | -94.9846 | 73.7478 | [13 empty] | 143 | 277 | 60 | 276.97 | 36.51 | 1.233 | 0.1219 | 26.648 | 21.37 | 38.59 | 0.8246 | -95.0526 | 66.8775
140 | 120 | 60 | 119.93 | 46.11 | 1.742 | 0.3152 | 55.85 | 42.185 | 30.98 | 1.3069 | -96.0282 | 75.023 | [13 empty] | 140 | 277 | 60 | 276.97 | 39.09 | 1.942 | 0.1794 | 28.526 | 42.172 | 31.37 | 1.3227 | -95.9782 | 68.1102 | 140 | 120 | 60 | 119.94 | 32.81 | 1.05 | 0.2666 | 49.677 | 21.345 | 35.83 | 0.7648 | -95.4064 | 72.8381 | [13 empty] | 140 | 277 | 60 | 276.97 | 36.25 | 1.154 | 0.115 | 21.602 | 21.339 | 35.68 | 0.7613 | -95.4256 | 65.9705
137 | 120 | 60 | 119.93 | 43.97 | 1.646 | 0.3124 | 49.595 | 42.14 | 29.085 | 1.2255 | -96.2712 | 74.4532 | [13 empty] | 137 | 277 | 60 | 276.97 | 38.52 | 1.79 | 0.1678 | 31.309 | 42.109 | 28.762 | 1.211 | -96.3126 | 67.6536 | 137 | 120 | 60 | 119.94 | 32 | 0.98 | 0.2554 | 44.058 | 21.315 | 33.14 | 0.7062 | -95.7513 | 72.0612 | [13 empty] | 137 | 277 | 60 | 276.97 | 35.98 | 1.069 | 0.1073 | 25.817 | 21.306 | 32.82 | 0.6993 | -95.7923 | 65.4163
134 | 120 | 60 | 119.93 | 41.42 | 1.522 | 0.3062 | 51.511 | 42.08 | 26.754 | 1.1257 | -96.57 | 73.9619 | [13 empty] | 134 | 277 | 60 | 276.97 | 38.07 | 1.682 | 0.1595 | 30.394 | 42.06 | 26.827 | 1.1282 | -96.5606 | 67.0749 | 134 | 120 | 60 | 119.94 | 31 | 0.91 | 0.2449 | 44.575 | 21.282 | 30.4 | 0.6469 | -96.1026 | 71.0879 | [13 empty] | 134 | 277 | 60 | 276.97 | 35.74 | 0.989 | 0.0999 | 25.239 | 21.272 | 30.04 | 0.6391 | -96.1487 | 64.6208
131 | 120 | 60 | 119.94 | 39.24 | 1.413 | 0.3005 | 52.286 | 42.024 | 24.678 | 1.037 | -96.8362 | 73.39 | [13 empty] | 131 | 277 | 60 | 276.97 | 37.59 | 1.548 | 0.1487 | 29.901 | 41.999 | 24.601 | 1.0331 | -96.846 | 66.7377 | 131 | 120 | 60 | 119.94 | 30.25 | 0.848 | 0.2338 | 48.029 | 21.25 | 27.941 | 0.5937 | -96.4178 | 70.0118 | [13 empty] | 131 | 277 | 60 | 276.97 | 35.54 | 0.925 | 0.094 | 24.946 | 21.243 | 27.761 | 0.5897 | -96.4409 | 63.7514
128 | 120 | 60 | 119.94 | 37.15 | 1.308 | 0.2936 | 46.629 | 41.965 | 22.652 | 0.9505 | -97.0959 | 72.6682 | [13 empty] | 128 | 277 | 60 | 276.97 | 37.16 | 1.426 | 0.1385 | 24.018 | 41.936 | 22.411 | 0.9397 | -97.1268 | 65.8976 | 128 | 120 | 60 | 119.94 | 30.06 | 0.829 | 0.23 | 40.747 | 21.242 | 27.298 | 0.5798 | -96.5003 | 69.9397 | [13 empty] | 128 | 277 | 60 | 276.97 | 35.51 | 0.914 | 0.093 | 18.29 | 21.238 | 27.345 | 0.5807 | -96.4942 | 63.5339
125 | 120 | 60 | 119.94 | 35.51 | 1.215 | 0.2852 | 49.25 | 41.91 | 20.891 | 0.8755 | -97.3217 | 72.0576 | [13 empty] | 125 | 277 | 60 | 276.97 | 36.83 | 1.334 | 0.1308 | 27.362 | 41.888 | 20.86 | 0.8737 | -97.3256 | 65.4948 | 125 | 120 | 60 | 119.94 | 30.08 | 0.83 | 0.2299 | 44.641 | 21.242 | 27.283 | 0.5795 | -96.5022 | 69.8193 | [13 empty] | 125 | 277 | 60 | 276.97 | 35.51 | 0.916 | 0.0932 | 18.522 | 21.238 | 27.347 | 0.5807 | -96.494 | 63.3952
122 | 120 | 60 | 119.94 | 34.05 | 1.124 | 0.2754 | 45.802 | 41.851 | 19.089 | 0.7989 | -97.5527 | 71.0765 | [13 empty] | 122 | 277 | 60 | 276.97 | 36.48 | 1.232 | 0.1219 | 22.859 | 41.827 | 19.044 | 0.7965 | -97.5585 | 64.651 | 122 | 120 | 60 | 119.94 | 30.07 | 0.828 | 0.2297 | 40.242 | 21.243 | 27.286 | 0.5796 | -96.5018 | 70 | [13 empty] | 122 | 277 | 60 | 276.97 | 35.52 | 0.916 | 0.0931 | 25.667 | 21.239 | 27.338 | 0.5806 | -96.4951 | 63.3843
119 | 120 | 60 | 119.94 | 32.73 | 1.045 | 0.2662 | 48.215 | 41.797 | 17.554 | 0.7337 | -97.7495 | 70.2105 | [13 empty] | 119 | 277 | 60 | 276.97 | 36.22 | 1.148 | 0.1144 | 26.925 | 41.774 | 17.547 | 0.733 | -97.7504 | 63.8502 | 119 | 120 | 60 | 119.94 | 30.08 | 0.828 | 0.2295 | 46.912 | 21.243 | 27.283 | 0.5795 | -96.5022 | 69.9879 | [13 empty] | 119 | 277 | 60 | 276.97 | 35.51 | 0.914 | 0.0929 | 19.291 | 21.239 | 27.334 | 0.5805 | -96.4956 | 63.512
116 | 120 | 60 | 119.94 | 31.76 | 0.968 | 0.2541 | 43.044 | 41.742 | 16.091 | 0.6716 | -97.9371 | 69.3802 | [13 empty] | 116 | 277 | 60 | 276.97 | 35.91 | 1.051 | 0.1057 | 25.162 | 41.712 | 15.924 | 0.6642 | -97.9585 | 63.197 | 116 | 120 | 60 | 119.94 | 30.07 | 0.828 | 0.2297 | 42.002 | 21.243 | 27.275 | 0.5794 | -96.5032 | 69.9758 | [13 empty] | 116 | 277 | 60 | 276.97 | 35.51 | 0.912 | 0.0927 | 18.742 | 21.239 | 27.333 | 0.5805 | -96.4958 | 63.6513
113 | 120 | 60 | 119.94 | 30.87 | 0.906 | 0.2447 | 47.549 | 41.693 | 14.859 | 0.6195 | -98.095 | 68.3775 | [13 empty] | 113 | 277 | 60 | 276.97 | 35.73 | 0.99 | 0.1001 | 20.392 | 41.666 | 14.765 | 0.6152 | -98.1071 | 62.1414 | 113 | 120 | 60 | 119.94 | 30.039 | 0.83 | 0.2303 | 49.137 | 21.243 | 27.266 | 0.5791 | -96.5044 | 69.7711 | [13 empty] | 113 | 277 | 60 | 276.97 | 35.51 | 0.911 | 0.0926 | 18.618 | 21.24 | 27.33 | 0.5804 | -96.4962 | 63.7102
110 | 120 | 60 | 119.94 | 30.023 | 0.83 | 0.2304 | 45.363 | 41.588 | 12.58 | 0.5231 | -98.3872 | 63.0241 | [13 empty] | 110 | 277 | 60 | 276.97 | 35.61 | 0.949 | 0.0963 | 18.235 | 41.596 | 13.208 | 0.5492 | -98.3067 | 57.8714 | 110 | 120 | 60 | 119.94 | 30.07 | 0.8283 | 0.2297 | 40.931 | 21.244 | 27.273 | 0.5794 | -96.5035 | 69.9505 | [13 empty] | 110 | 277 | 60 | 276.97 | 35.51 | 0.91 | 0.0926 | 22.903 | 21.24 | 27.319 | 0.5802 | -96.4976 | 63.7582
107 | 120 | 60 | 119.94 | 29.367 | 0.7659 | 0.2174 | 40.266 | 41.525 | 11.349 | 0.4713 | -98.545 | 61.5354 | [13 empty] | 107 | 277 | 60 | 276.97 | 35.54 | 0.934 | 0.0948 | 24.438 | 41.589 | 13.059 | 0.5431 | -98.3258 | 58.1478 | 107 | 120 | 60 | 119.94 | 30.056 | 0.8272 | 0.2295 | 49.237 | 21.244 | 27.269 | 0.5793 | -96.504 | 70.0314 | [13 empty] | 107 | 277 | 60 | 276.97 | 35.51 | 0.911 | 0.0927 | 19.026 | 21.241 | 27.311 | 0.5801 | -96.4986 | 63.6773
104 | 120 | 60 | 119.94 | 29.161 | 0.7431 | 0.2124 | 47.052 | 41.5 | 10.876 | 0.4514 | -98.6056 | 60.7455 | [13 empty] | 104 | 277 | 60 | 276.97 | 35.32 | 0.848 | 0.0866 | 18.085 | 41.519 | 11.646 | 0.4835 | -98.5069 | 57.0165 | 104 | 120 | 60 | 119.94 | 30.062 | 0.8274 | 0.2294 | 43.403 | 21.244 | 27.277 | 0.5794 | -96.5029 | 70.0266 | [13 empty] | 104 | 277 | 60 | 276.97 | 35.51 | 0.911 | 0.0927 | 24.66 | 21.241 | 27.307 | 0.58 | -96.4991 | 63.6663
101 | 120 | 60 | 119.94 | 28.935 | 0.7168 | 0.2065 | 39.484 | 41.474 | 10.398 | 0.4312 | -98.6669 | 60.1562 | [13 empty] | 101 | 277 | 60 | 276.97 | 35.04 | 0.742 | 0.0764 | 22.343 | 41.412 | 9.767 | 0.4044 | -98.7478 | 54.5013 | 101 | 120 | 60 | 119.94 | 30.072 | 0.8278 | 0.2295 | 41.476 | 21.245 | 27.271 | 0.5793 | -96.5037 | 69.9807 | [13 empty] | 101 | 277 | 60 | 276.97 | 35.51 | 0.912 | 0.0928 | 25.553 | 21.241 | 27.312 | 0.5802 | -96.4985 | 63.6184
98 | 120 | 60 | 119.94 | 28.182 | 0.6431 | 0.1903 | 46.036 | 41.392 | 9.06 | 0.375 | -98.8385 | 58.3113 | [13 empty] | 98 | 277 | 60 | 276.97 | 34.89 | 0.687 | 0.0711 | 15.979 | 41.36 | 8.926 | 0.3692 | -98.8556 | 53.7409 | 98 | 120 | 60 | 119.94 | 30.074 | 0.8288 | 0.2298 | 42.168 | 21.245 | 27.268 | 0.5793 | -96.5041 | 69.8962 | [13 empty] | 98 | 277 | 60 | 276.97 | 35.51 | 0.912 | 0.0927 | 18.487 | 21.242 | 27.316 | 0.5802 | -96.4979 | 63.6184
95 | 120 | 60 | 119.94 | 27.828 | 0.6097 | 0.1827 | 45.067 | 41.353 | 8.472 | 0.3503 | -98.9138 | 57.4545 | [13 empty] | 95 | 277 | 60 | 276.97 | 34.81 | 0.656 | 0.068 | 14.673 | 41.322 | 8.36 | 0.3454 | -98.9282 | 52.6524 | 95 | 120 | 60 | 119.94 | 30.075 | 0.8298 | 0.23 | 47.999 | 21.246 | 27.265 | 0.5792 | -96.5045 | 69.8 | [13 empty] | 95 | 277 | 60 | 276.97 | 35.52 | 0.91 | 0.0926 | 24.678 | 21.242 | 27.309 | 0.5801 | -96.4988 | 63.7473
92 | 120 | 60 | 119.94 | 27.293 | 0.5566 | 0.17 | 35.535 | 41.285 | 7.533 | 0.311 | -99.0342 | 55.875 | [13 empty] | 92 | 277 | 60 | 276.97 | 34.72 | 0.61 | 0.0634 | 20.903 | 41.27 | 7.639 | 0.3153 | -99.0206 | 51.6885 | 92 | 120 | 60 | 119.94 | 30.069 | 0.8281 | 0.2296 | 48.962 | 21.246 | 27.263 | 0.5792 | -96.5047 | 69.9432 | [13 empty] | 92 | 277 | 60 | 276.97 | 35.5 | 0.912 | 0.0928 | 18.949 | 21.243 | 27.321 | 0.5803 | -96.4973 | 63.6294
89 | 120 | 60 | 119.94 | 27.193 | 0.547 | 0.1677 | 45.766 | 41.272 | 7.357 | 0.3036 | -99.0568 | 55.5027 | [13 empty] | 89 | 277 | 60 | 276.97 | 34.64 | 0.576 | 0.0601 | 13.887 | 41.228 | 7.094 | 0.2925 | -99.0905 | 50.7812 | 89 | 120 | 60 | 119.94 | 30.06 | 0.8276 | 0.2295 | 48.904 | 21.246 | 27.272 | 0.5794 | -96.5036 | 70.0097 | [13 empty] | 89 | 277 | 60 | 276.97 | 35.52 | 0.916 | 0.0932 | 25.639 | 21.243 | 27.317 | 0.5802 | -96.4978 | 63.3406
86 | 120 | 60 | 119.94 | 27.189 | 0.5464 | 0.1675 | 36.588 | 41.273 | 7.36 | 0.3038 | -99.0564 | 55.6003 | [13 empty] | 86 | 277 | 60 | 276.97 | 34.64 | 0.576 | 0.06 | 21.431 | 41.228 | 7.089 | 0.2923 | -99.0912 | 50.7465 | 86 | 120 | 60 | 119.94 | 30.072 | 0.828 | 0.2295 | 47.752 | 21.247 | 27.264 | 0.5792 | -96.5046 | 69.9517 | [13 empty] | 86 | 277 | 60 | 276.97 | 35.51 | 0.912 | 0.0927 | 18.856 | 21.243 | 27.312 | 0.5802 | -96.4985 | 63.6184
83 | 120 | 60 | 119.94 | 27.199 | 0.5454 | 0.1672 | 46.229 | 41.274 | 7.359 | 0.3038 | -99.0565 | 55.7022 | [13 empty] | 83 | 277 | 60 | 276.97 | 34.63 | 0.575 | 0.06 | 13.344 | 41.229 | 7.087 | 0.2922 | -99.0914 | 50.8174 | 83 | 120 | 60 | 119.94 | 30.057 | 0.8293 | 0.2301 | 48.079 | 21.247 | 27.258 | 0.5791 | -96.5054 | 69.83 | [13 empty] | 83 | 277 | 60 | 276.97 | 35.52 | 0.916 | 0.0931 | 18.615 | 21.244 | 27.312 | 0.5801 | -96.4985 | 63.3297
80 | 120 | 60 | 119.94 | 27.201 | 0.5452 | 0.1671 | 43.67 | 41.275 | 7.359 | 0.3037 | -99.0565 | 55.7043 | [13 empty] | 80 | 277 | 60 | 276.97 | 34.65 | 0.575 | 0.0599 | 21.723 | 41.231 | 7.092 | 0.2924 | -99.0908 | 50.8522 | 80 | 120 | 60 | 119.94 | 30.059 | 0.8294 | 0.23 | 41.598 | 21.247 | 27.257 | 0.5791 | -96.5055 | 69.8216 | [13 empty] | 80 | 277 | 60 | 276.97 | 35.49 | 0.911 | 0.0926 | 25.056 | 21.244 | 27.303 | 0.58 | -96.4996 | 63.6663
77 | 120 | 60 | 119.94 | 27.19 | 0.5456 | 0.1673 | 36.058 | 41.276 | 7.358 | 0.3037 | -99.0567 | 55.6635 | [13 empty] | 77 | 277 | 60 | 276.97 | 34.63 | 0.575 | 0.0599 | 13.461 | 41.231 | 7.089 | 0.2923 | -99.0912 | 50.8348 | 77 | 120 | 60 | 119.94 | 30.061 | 0.8295 | 0.23 | 46.662 | 21.247 | 27.249 | 0.5789 | -96.5065 | 69.789 | [13 empty] | 77 | 277 | 60 | 276.97 | 35.51 | 0.911 | 0.0926 | 19.133 | 21.244 | 27.307 | 0.5801 | -96.4991 | 63.6773
74 | 120 | 60 | 119.94 | 27.195 | 0.5459 | 0.1674 | 45.498 | 41.276 | 7.358 | 0.3037 | -99.0567 | 55.6329 | [13 empty] | 74 | 277 | 60 | 276.97 | 34.63 | 0.575 | 0.0599 | 21.695 | 41.233 | 7.093 | 0.2924 | -99.0906 | 50.8522 | 74 | 120 | 60 | 119.94 | 30.07 | 0.828 | 0.2296 | 41.186 | 21.248 | 27.246 | 0.5789 | -96.5069 | 69.9155 | [13 empty] | 74 | 277 | 60 | 276.97 | 35.53 | 0.911 | 0.0926 | 23.787 | 21.244 | 27.296 | 0.5799 | -96.5005 | 63.6553
71 | 120 | 60 | 119.94 | 27.204 | 0.5456 | 0.1672 | 35.749 | 41.277 | 7.358 | 0.3037 | -99.0567 | 55.6635 | [13 empty] | 71 | 277 | 60 | 276.97 | 34.64 | 0.576 | 0.06 | 23.07 | 41.234 | 7.093 | 0.2925 | -99.0906 | 50.7812 | 71 | 120 | 60 | 119.94 | 30.087 | 0.828 | 0.2294 | 51.088 | 21.248 | 27.246 | 0.5789 | -96.5069 | 69.9155 | [13 empty] | 71 | 277 | 60 | 276.98 | 35.51 | 0.911 | 0.0927 | 18.856 | 21.245 | 27.286 | 0.5797 | -96.5018 | 63.6334
68 | 120 | 60 | 119.94 | 27.189 | 0.5456 | 0.1673 | 45.559 | 41.278 | 7.357 | 0.3037 | -99.0568 | 55.6635 | [13 empty] | 68 | 277 | 60 | 276.97 | 34.64 | 0.576 | 0.0601 | 22.429 | 41.234 | 7.089 | 0.2923 | -99.0912 | 50.7465 | 68 | 120 | 60 | 119.94 | 30.083 | 0.8285 | 0.2296 | 47.147 | 21.248 | 27.242 | 0.5788 | -96.5074 | 69.8612 | [13 empty] | 68 | 277 | 60 | 276.97 | 35.53 | 0.912 | 0.0927 | 23.962 | 21.245 | 27.29 | 0.5797 | -96.5013 | 63.5636
65 | 120 | 60 | 119.94 | 27.201 | 0.5457 | 0.1672 | 35.442 | 41.279 | 7.358 | 0.3037 | -99.0567 | 55.6533 | [13 empty] | 65 | 277 | 60 | 276.97 | 34.65 | 0.577 | 0.0602 | 14.025 | 41.235 | 7.088 | 0.2923 | -99.0913 | 50.6586 | 65 | 120 | 60 | 119.94 | 30.06 | 0.827 | 0.2295 | 47.536 | 21.248 | 27.232 | 0.5786 | -96.5087 | 69.9637 | [13 empty] | 65 | 277 | 60 | 276.97 | 35.53 | 0.914 | 0.0929 | 18.61 | 21.245 | 27.296 | 0.5799 | -96.5005 | 63.4464
62 | 120 | 60 | 119.94 | 27.209 | 0.5467 | 0.1676 | 46.695 | 41.28 | 7.359 | 0.3038 | -99.0565 | 55.5698 | [13 empty] | 62 | 277 | 60 | 276.97 | 34.64 | 0.579 | 0.0603 | 21.912 | 41.236 | 7.088 | 0.2923 | -99.0913 | 50.4836 | 62 | 120 | 60 | 119.94 | 30.083 | 0.8282 | 0.2295 | 47.155 | 21.248 | 27.238 | 0.5787 | -96.5079 | 69.8744 | [13 empty] | 62 | 277 | 60 | 276.98 | 35.52 | 0.913 | 0.0927 | 24.92 | 21.245 | 27.285 | 0.5797 | -96.5019 | 63.494
59 | 120 | 60 | 119.94 | 27.204 | 0.5468 | 0.1676 | 35.763 | 41.28 | 7.358 | 0.3038 | -99.0567 | 55.5596 | [13 empty] | 59 | 277 | 60 | 276.97 | 34.63 | 0.576 | 0.06 | 20.398 | 41.236 | 7.086 | 0.2922 | -99.0915 | 50.7292 | 59 | 120 | 60 | 119.94 | 30.08 | 0.828 | 0.2295 | 42.27 | 21.249 | 27.239 | 0.5787 | -96.5078 | 69.8913 | [13 empty] | 59 | 277 | 60 | 276.97 | 35.5 | 0.91 | 0.0926 | 17.982 | 21.246 | 27.284 | 0.5796 | -96.5021 | 63.6923
56 | 120 | 60 | 119.94 | 27.198 | 0.5462 | 0.1674 | 45.218 | 41.281 | 7.36 | 0.3038 | -99.0564 | 55.6207 | [13 empty] | 56 | 277 | 60 | 276.97 | 34.63 | 0.579 | 0.0603 | 14.323 | 41.238 | 7.093 | 0.2925 | -99.0906 | 50.5181 | 56 | 120 | 60 | 119.94 | 30.087 | 0.8282 | 0.2294 | 40.307 | 21.249 | 27.235 | 0.5787 | -96.5083 | 69.8744 | [13 empty] | 56 | 277 | 60 | 276.97 | 35.5 | 0.909 | 0.0924 | 24.724 | 21.246 | 27.273 | 0.5794 | -96.5035 | 63.7404
53 | 120 | 60 | 119.94 | 27.194 | 0.5457 | 0.1673 | 35.891 | 41.282 | 7.363 | 0.3039 | -99.056 | 55.6899 | [13 empty] | 53 | 277 | 60 | 276.97 | 34.62 | 0.575 | 0.0599 | 22.243 | 41.238 | 7.088 | 0.2923 | -99.0913 | 50.8348 | 53 | 120 | 60 | 119.94 | 30.07 | 0.8289 | 0.2298 | 42.246 | 21.249 | 27.24 | 0.5788 | -96.5077 | 69.8275 | [13 empty] | 53 | 277 | 60 | 276.97 | 35.51 | 0.911 | 0.0926 | 25.597 | 21.246 | 27.263 | 0.5792 | -96.5047 | 63.5785
50 | 120 | 60 | 119.94 | 27.202 | 0.5455 | 0.1672 | 36.221 | 41.282 | 7.362 | 0.3039 | -99.0562 | 55.7104 | [13 empty] | 50 | 277 | 60 | 276.97 | 34.63 | 0.573 | 0.0597 | 13.736 | 41.239 | 7.087 | 0.2922 | -99.0914 | 50.9948 | 50 | 120 | 60 | 119.94 | 30.05 | 0.8282 | 0.2298 | 49.605 | 21.25 | 27.234 | 0.5787 | -96.5085 | 69.8744 | [13 empty] | 50 | 277 | 60 | 276.97 | 35.52 | 0.914 | 0.0929 | 18.438 | 21.247 | 27.264 | 0.5792 | -96.5046 | 63.3698
47 | 120 | 60 | 119.94 | 27.197 | 0.5457 | 0.1673 | 45.728 | 41.283 | 7.363 | 0.304 | -99.056 | 55.7083 | [13 empty] | 47 | 277 | 60 | 276.97 | 34.64 | 0.574 | 0.0599 | 20.729 | 41.24 | 7.087 | 0.2923 | -99.0914 | 50.9233 | 47 | 120 | 60 | 119.94 | 30.077 | 0.8274 | 0.2293 | 48.486 | 21.25 | 27.227 | 0.5785 | -96.5094 | 69.9178 | [13 empty] | 47 | 277 | 60 | 276.97 | 35.53 | 0.915 | 0.093 | 24.077 | 21.247 | 27.255 | 0.579 | -96.5058 | 63.2787
44 | 120 | 60 | 119.94 | 27.205 | 0.5465 | 0.1675 | 35.721 | 41.284 | 7.362 | 0.3039 | -99.0562 | 55.6084 | [13 empty] | 44 | 277 | 60 | 276.97 | 34.62 | 0.574 | 0.0598 | 21.254 | 41.241 | 7.087 | 0.2923 | -99.0914 | 50.9233 | 44 | 120 | 60 | 119.94 | 30.068 | 0.8269 | 0.2293 | 47.559 | 21.25 | 27.218 | 0.5784 | -96.5105 | 69.948 | [13 empty] | 44 | 277 | 60 | 276.97 | 35.51 | 0.914 | 0.0929 | 25.152 | 21.247 | 27.253 | 0.579 | -96.506 | 63.3479
41 | 120 | 60 | 119.94 | 27.212 | 0.5478 | 0.1678 | 44.707 | 41.284 | 7.362 | 0.3039 | -99.0562 | 55.4765 | [13 empty] | 41 | 277 | 60 | 276.97 | 34.64 | 0.579 | 0.0603 | 13.351 | 41.242 | 7.09 | 0.2924 | -99.091 | 50.5009 | 41 | 120 | 60 | 119.94 | 30.069 | 0.8271 | 0.2293 | 42.699 | 21.25 | 27.222 | 0.5785 | -96.51 | 69.9432 | [13 empty] | 41 | 277 | 60 | 276.98 | 35.53 | 0.913 | 0.0928 | 19.211 | 21.247 | 27.253 | 0.5791 | -96.506 | 63.4283
38 | 120 | 60 | 119.94 | 27.203 | 0.5472 | 0.1677 | 35.839 | 41.285 | 7.363 | 0.304 | -99.056 | 55.5556 | [13 empty] | 38 | 277 | 60 | 276.97 | 34.63 | 0.578 | 0.0602 | 20.896 | 41.242 | 7.086 | 0.2922 | -99.0915 | 50.5536 | 38 | 120 | 60 | 119.94 | 30.059 | 0.8274 | 0.2295 | 42.269 | 21.251 | 27.217 | 0.5783 | -96.5106 | 69.8936 | [13 empty] | 38 | 277 | 60 | 276.97 | 35.53 | 0.913 | 0.0928 | 25.602 | 21.248 | 27.258 | 0.5791 | -96.5054 | 63.4283
35 | 120 | 60 | 119.94 | 27.203 | 0.5478 | 0.1679 | 35.618 | 41.285 | 7.362 | 0.304 | -99.0562 | 55.4947 | [13 empty] | 35 | 277 | 60 | 276.97 | 34.64 | 0.577 | 0.0602 | 22.225 | 41.243 | 7.09 | 0.2924 | -99.091 | 50.6759 | 35 | 120 | 60 | 119.94 | 30.068 | 0.8278 | 0.2295 | 50.425 | 21.251 | 27.209 | 0.5781 | -96.5117 | 69.8357 | [13 empty] | 35 | 277 | 60 | 276.97 | 35.5 | 0.911 | 0.0926 | 24.439 | 21.248 | 27.256 | 0.5791 | -96.5056 | 63.5675
32 | 120 | 60 | 119.94 | 27.209 | 0.5476 | 0.1679 | 44.721 | 41.286 | 7.364 | 0.304 | -99.0559 | 55.515 | [13 empty] | 32 | 277 | 60 | 276.97 | 34.64 | 0.578 | 0.0603 | 13.594 | 41.244 | 7.091 | 0.2925 | -99.0909 | 50.6055 | 32 | 120 | 60 | 119.94 | 30.056 | 0.8284 | 0.2298 | 42.809 | 21.251 | 27.21 | 0.5782 | -96.5115 | 69.7972 | [13 empty] | 32 | 277 | 60 | 276.97 | 35.52 | 0.913 | 0.0928 | 18.385 | 21.248 | 27.26 | 0.5792 | -96.5051 | 63.4392
29 | 120 | 60 | 119.94 | 27.211 | 0.5466 | 0.1675 | 36.8 | 41.287 | 7.363 | 0.304 | -99.056 | 55.6165 | [13 empty] | 29 | 277 | 60 | 276.97 | 34.64 | 0.578 | 0.0603 | 20.52 | 41.245 | 7.088 | 0.2923 | -99.0913 | 50.5709 | 29 | 120 | 60 | 119.94 | 30.058 | 0.8268 | 0.2293 | 43.467 | 21.251 | 27.215 | 0.5783 | -96.5109 | 69.9444 | [13 empty] | 29 | 277 | 60 | 276.97 | 35.53 | 0.912 | 0.0927 | 18.616 | 21.249 | 27.259 | 0.5792 | -96.5053 | 63.5088
26 | 120 | 60 | 119.94 | 27.222 | 0.5467 | 0.1675 | 46.09 | 41.288 | 7.364 | 0.304 | -99.0559 | 55.6064 | [13 empty] | 26 | 277 | 60 | 276.97 | 34.63 | 0.574 | 0.0598 | 13.371 | 41.246 | 7.088 | 0.2923 | -99.0913 | 50.9233 | 26 | 120 | 60 | 119.94 | 30.066 | 0.8268 | 0.2292 | 40.962 | 21.252 | 27.208 | 0.5782 | -96.5118 | 69.9323 | [13 empty] | 26 | 277 | 60 | 276.97 | 35.53 | 0.913 | 0.0928 | 19.169 | 21.249 | 27.237 | 0.5787 | -96.5081 | 63.3844
23 | 120 | 60 | 119.94 | 27.2 | 0.547 | 0.1677 | 34.493 | 41.288 | 7.364 | 0.3041 | -99.0559 | 55.5941 | [13 empty] | 23 | 277 | 60 | 276.97 | 34.65 | 0.575 | 0.0599 | 21.061 | 41.246 | 7.083 | 0.2922 | -99.0919 | 50.8174 | 23 | 120 | 60 | 119.94 | 30.069 | 0.8281 | 0.2297 | 46.61 | 21.252 | 27.2 | 0.5781 | -96.5128 | 69.8104 | [13 empty] | 23 | 277 | 60 | 276.97 | 35.51 | 0.91 | 0.0925 | 19.498 | 21.249 | 27.244 | 0.5789 | -96.5072 | 63.6154
20 | 120 | 60 | 119.94 | 27.216 | 0.5468 | 0.1675 | 47.678 | 41.289 | 7.365 | 0.3041 | -99.0558 | 55.6145 | [13 empty] | 20 | 277 | 60 | 276.97 | 34.64 | 0.578 | 0.0602 | 14.431 | 41.246 | 7.085 | 0.2922 | -99.0917 | 50.5536 | 20 | 120 | 60 | 119.94 | 30.055 | 0.8273 | 0.2295 | 49.113 | 21.252 | 27.204 | 0.5781 | -96.5123 | 69.8779 | [13 empty] | 20 | 277 | 60 | 276.97 | 35.5 | 0.91 | 0.0925 | 18.265 | 21.249 | 27.236 | 0.5788 | -96.5082 | 63.6044
17 | 120 | 60 | 119.94 | 27.204 | 0.5455 | 0.1672 | 35.036 | 41.289 | 7.362 | 0.304 | -99.0562 | 55.7287 | [13 empty] | 17 | 277 | 60 | 276.97 | 34.63 | 0.575 | 0.06 | 22.095 | 41.247 | 7.087 | 0.2923 | -99.0914 | 50.8348 | 17 | 120 | 60 | 119.94 | 30.085 | 0.8268 | 0.2291 | 42.579 | 21.252 | 27.201 | 0.578 | -96.5127 | 69.9081 | [13 empty] | 17 | 277 | 60 | 276.97 | 35.51 | 0.913 | 0.0928 | 23.473 | 21.249 | 27.246 | 0.5789 | -96.5069 | 63.4064
14 | 120 | 60 | 119.94 | 27.195 | 0.5479 | 0.168 | 45.378 | 41.29 | 7.362 | 0.304 | -99.0562 | 55.4846 | [13 empty] | 14 | 277 | 60 | 276.97 | 34.65 | 0.576 | 0.06 | 13.112 | 41.248 | 7.089 | 0.2924 | -99.0912 | 50.7639 | 14 | 120 | 60 | 119.94 | 30.057 | 0.8267 | 0.2293 | 45.301 | 21.253 | 27.204 | 0.5781 | -96.5123 | 69.9286 | [13 empty] | 14 | 277 | 60 | 276.97 | 35.52 | 0.912 | 0.0927 | 18.018 | 21.25 | 27.239 | 0.5788 | -96.5078 | 63.4649
11 | 120 | 60 | 119.94 | 27.205 | 0.5459 | 0.1673 | 34.738 | 41.29 | 7.363 | 0.304 | -99.056 | 55.6879 | [13 empty] | 11 | 277 | 60 | 276.97 | 34.63 | 0.574 | 0.0598 | 13.452 | 41.249 | 7.088 | 0.2923 | -99.0913 | 50.9233 | 11 | 120 | 60 | 119.94 | 30.062 | 0.8272 | 0.2294 | 47.348 | 21.252 | 27.182 | 0.5777 | -96.5151 | 69.838 | [13 empty] | 11 | 277 | 60 | 276.97 | 35.52 | 0.914 | 0.0929 | 18.467 | 21.25 | 27.229 | 0.5786 | -96.5091 | 63.3042
8 | 120 | 60 | 119.94 | 27.199 | 0.546 | 0.1674 | 45.305 | 41.291 | 7.361 | 0.304 | -99.0563 | 55.6777 | [13 empty] | 8 | 277 | 60 | 276.97 | 34.63 | 0.574 | 0.0598 | 21.081 | 41.25 | 7.088 | 0.2924 | -99.0913 | 50.9408 | 8 | 120 | 60 | 119.94 | 30.094 | 0.8285 | 0.2295 | 41.598 | 21.253 | 27.195 | 0.5779 | -96.5135 | 69.7526 | [13 empty] | 8 | 277 | 60 | 276.98 | 35.52 | 0.914 | 0.0929 | 23.102 | 21.25 | 27.231 | 0.5786 | -96.5088 | 63.3042
5 | 120 | 60 | 119.94 | 27.218 | 0.5456 | 0.1671 | 36.035 | 41.292 | 7.363 | 0.304 | -99.056 | 55.7185 | [13 empty] | 5 | 277 | 60 | 276.97 | 34.65 | 0.576 | 0.0601 | 13.714 | 41.25 | 7.085 | 0.2923 | -99.0917 | 50.7465 | 5 | 120 | 60 | 119.94 | 30.053 | 0.8285 | 0.2298 | 48.739 | 21.253 | 27.201 | 0.5781 | -96.5127 | 69.7767 | [13 empty] | 5 | 277 | 60 | 276.97 | 35.52 | 0.91 | 0.0924 | 25.227 | 21.251 | 27.24 | 0.5788 | -96.5077 | 63.6044
2 | 120 | 60 | 119.94 | 27.192 | 0.5466 | 0.1676 | 46.674 | 41.292 | 7.362 | 0.304 | -99.0562 | 55.6165 | [13 empty] | 2 | 277 | 60 | 276.97 | 34.65 | 0.577 | 0.0601 | 13.451 | 41.25 | 7.086 | 0.2923 | -99.0915 | 50.6586 | 2 | 120 | 60 | 119.94 | 30.059 | 0.827 | 0.2294 | 47.689 | 21.253 | 27.194 | 0.578 | -96.5136 | 69.8912 | [13 empty] | 2 | 277 | 60 | 276.97 | 35.52 | 0.913 | 0.0928 | 24.682 | 21.251 | 27.237 | 0.5788 | -96.5081 | 63.3954
0 | 120 | 60 | 119.94 | 24.697 | 0.0738 | 0.0249 | 36.852 | 37.851 | 0.0539 | 0.00183 | -99.9931 | 2.4797 | [13 empty] | 0 | 277 | 60 | 276.97 | 33.99 | 0.244 | 0.0259 | 19.32 | 37.834 | 0.0535 | 0.00184 | -99.9931 | 0.7541 | 0 | 120 | 60 | 119.95 | 24.722 | 0.0716 | 0.0241 | 10.377 | 18.758 | 0.0375 | 0.00059 | -99.9952 | 0.82402 | [13 empty] | 0 | 277 | 60 | 276.98 | 34.01 | 0.244 | 0.0259 | 7.107 | 18.759 | 0.0362 | 0.00059 | -99.9954 | 0.2418

## RSET Dimming
RSET Dimming
48V LED, 120 VAC | [12 empty] | 46V LED, 230 VAC | [12 empty] | 48V LED, 277 VAC | [12 empty] | 24V LED, 120 VAC | [12 empty] | 24V LED, 230 VAC | [12 empty] | 24V LED, 277 VAC
| Input |  | Input Measurement |  |  |  |  | Output 1 Measurement | [5 empty] | Input |  | Input Measurement |  |  |  |  | Output 1 Measurement | [5 empty] | Input |  | Input Measurement |  |  |  |  | Output 1 Measurement | [5 empty] | Input |  | Input Measurement |  |  |  |  | Output 1 Measurement | [5 empty] | Input |  | Input Measurement |  |  |  |  | Output 1 Measurement | [5 empty] | Input |  | Input Measurement |  |  |  |  | Output 1 Measurement
| Vac (rms) | Freq (Hz) | Vin (rms) | Iin (mA) | Pin (W) | PF | % THD | Vo (V) | Io (mA) | Po (W) | %I Reg | Efficiency |  | Vac (rms) | Freq (Hz) | Vin (rms) | Iin (mA) | Pin (W) | PF | % THD | Vo (V) | Io (mA) | Po (W) | %I Reg | Efficiency |  | Vac (rms) | Freq (Hz) | Vin (rms) | Iin (mA) | Pin (W) | PF | % THD | Vo (V) | Io (mA) | Po (W) | %I Reg | Efficiency |  | Vac (rms) | Freq (Hz) | Vin (rms) | Iin (mA) | Pin (W) | PF | % THD | Vo (V) | Io (mA) | Po (W) | %I Reg | Efficiency |  | Vac (rms) | Freq (Hz) | Vin (rms) | Iin (mA) | Pin (W) | PF | % THD | Vo (V) | Io (mA) | Po (W) | %I Reg | Efficiency |  | Vac (rms) | Freq (Hz) | Vin (rms) | Iin (mA) | Pin (W) | PF | % THD | Vo (V) | Io (mA) | Po (W) | %I Reg | Efficiency
3 | 120 | 60 | 119.87 | 358.22 | 42.583 | 0.9917 | 4.154 | 48.036 | 786.2 | 37.731 | 0.79487 | 88.6058 | [13 empty] | 3 | 277 | 60 | 276.84 | 168.24 | 42.246 | 0.9071 | 9.442 | 47.956 | 786 | 37.657 | 0.76923 | 89.1374 | 3 | 120 | 60 | 119.82 | 184.58 | 21.617 | 0.9775 | 5.762 | 23.9 | 785.2 | 18.746 | 0.66667 | 86.7188 | [13 empty] | 3 | 277 | 60 | 276.89 | 101.69 | 21.902 | 0.7779 | 16.978 | 23.93 | 786.1 | 18.79 | 0.78205 | 85.7913
6 | 120 | 60 | 119.88 | 358.6 | 42.627 | 0.9917 | 3.936 | 48.051 | 786.7 | 37.764 | 0.85897 | 88.5917 | [13 empty] | 6 | 277 | 60 | 276.83 | 168.37 | 42.285 | 0.9073 | 9.405 | 47.97 | 786.4 | 37.684 | 0.82051 | 89.1191 | 6 | 120 | 60 | 119.81 | 184.71 | 21.633 | 0.9775 | 5.304 | 23.909 | 785.2 | 18.753 | 0.66667 | 86.687 | [13 empty] | 6 | 277 | 60 | 276.88 | 101.72 | 21.911 | 0.7779 | 16.959 | 23.937 | 786.1 | 18.797 | 0.78205 | 85.788
9 | 120 | 60 | 119.89 | 260.07 | 30.804 | 0.988 | 3.823 | 46.925 | 582.6 | 27.312 | -25.3077 | 88.6638 | [13 empty] | 9 | 277 | 60 | 276.87 | 130.06 | 30.897 | 0.8579 | 11.083 | 46.87 | 585.55 | 27.413 | -24.9295 | 88.7238 | 9 | 120 | 60 | 119.85 | 137.16 | 15.834 | 0.9633 | 5.953 | 23.435 | 586.87 | 13.739 | -24.7603 | 86.769 | [13 empty] | 9 | 277 | 60 | 276.9 | 83.66 | 16.136 | 0.6965 | 20.794 | 23.451 | 587.72 | 13.767 | -24.6513 | 85.3185
12 | 120 | 60 | 119.81 | 193.48 | 22.734 | 0.9809 | 4.12 | 46.032 | 437.18 | 20.101 | -43.9513 | 88.4182 | [13 empty] | 12 | 277 | 60 | 276.88 | 104.04 | 22.772 | 0.7906 | 15.366 | 45.964 | 436.57 | 20.043 | -44.0295 | 88.016 | 12 | 120 | 60 | 119.87 | 103.18 | 11.603 | 0.9383 | 5.805 | 23.025 | 436.91 | 10.048 | -43.9859 | 86.5983 | [13 empty] | 12 | 277 | 60 | 276.91 | 70.94 | 11.896 | 0.6055 | 24.962 | 23.045 | 437.58 | 10.072 | -43.9 | 84.6671
15 | 120 | 60 | 119.84 | 154.24 | 17.952 | 0.9713 | 3.642 | 45.439 | 348.65 | 15.825 | -55.3013 | 88.1517 | [13 empty] | 15 | 277 | 60 | 276.89 | 89.64 | 18.068 | 0.728 | 18.455 | 45.375 | 348.11 | 15.781 | -55.3705 | 87.3423 | 15 | 120 | 60 | 119.88 | 84.46 | 9.197 | 0.9083 | 6.929 | 22.766 | 349.15 | 7.94 | -55.2372 | 86.3325 | [13 empty] | 15 | 277 | 60 | 276.91 | 63.83 | 9.428 | 0.5333 | 27.477 | 22.777 | 347.39 | 7.904 | -55.4628 | 83.8354
18 | 120 | 60 | 119.85 | 128.93 | 14.839 | 0.9601 | 5.638 | 45.016 | 289.89 | 13.036 | -62.8346 | 87.8496 | [13 empty] | 18 | 277 | 60 | 276.9 | 80.38 | 14.944 | 0.6714 | 21.416 | 44.949 | 288.49 | 12.956 | -63.0141 | 86.697 | 18 | 120 | 60 | 119.89 | 72.67 | 7.631 | 0.8758 | 8.375 | 22.583 | 291.09 | 6.566 | -62.6808 | 86.0438 | [13 empty] | 18 | 277 | 60 | 276.92 | 59.47 | 7.849 | 0.4766 | 31.022 | 22.591 | 288.85 | 6.519 | -62.9679 | 83.0552
21 | 120 | 60 | 119.86 | 112.13 | 12.743 | 0.948 | 5.891 | 44.826 | 248.97 | 11.149 | -68.0808 | 87.4912 | [13 empty] | 21 | 277 | 60 | 276.91 | 74.22 | 12.837 | 0.6245 | 23.409 | 44.758 | 247.19 | 11.054 | -68.309 | 86.1105 | 21 | 120 | 60 | 119.9 | 64.314 | 6.4977 | 0.8426 | 9.856 | 22.559 | 247.27 | 5.5718 | -68.2987 | 85.7503 | [13 empty] | 21 | 277 | 60 | 276.92 | 56.82 | 6.791 | 0.4316 | 33.624 | 22.586 | 247.62 | 5.5876 | -68.2538 | 82.2795
24 | 120 | 60 | 119.87 | 98.75 | 11.038 | 0.9329 | 5.423 | 44.545 | 216.33 | 9.626 | -72.2654 | 87.2078 | [13 empty] | 24 | 277 | 60 | 276.91 | 69.99 | 11.359 | 0.5861 | 25.435 | 44.511 | 218.32 | 9.71 | -72.0103 | 85.4829 | 24 | 120 | 60 | 119.9 | 58.61 | 5.693 | 0.8101 | 11.34 | 22.435 | 217.1 | 4.8651 | -72.1667 | 85.4576 | [13 empty] | 24 | 277 | 60 | 276.92 | 55.26 | 6.025 | 0.3937 | 32.337 | 22.47 | 218.68 | 4.9093 | -71.9641 | 81.4822
27 | 120 | 60 | 119.88 | 91.29 | 10.11 | 0.9238 | 5.536 | 44.386 | 198.44 | 8.798 | -74.559 | 87.0227 | [13 empty] | 27 | 277 | 60 | 276.91 | 67.06 | 10.366 | 0.5581 | 27.092 | 44.342 | 199.03 | 8.818 | -74.4833 | 85.0666 | 27 | 120 | 60 | 119.91 | 55.275 | 5.2048 | 0.7853 | 15.095 | 22.356 | 198.6 | 4.4343 | -74.5385 | 85.1964 | [13 empty] | 27 | 277 | 60 | 276.92 | 53.95 | 5.514 | 0.3691 | 34.594 | 22.377 | 199.31 | 4.4557 | -74.4474 | 80.807
30 | 120 | 60 | 119.88 | 91.32 | 10.112 | 0.9239 | 5.562 | 44.386 | 198.47 | 8.799 | -74.5551 | 87.0154 | [13 empty] | 30 | 277 | 60 | 276.91 | 67.07 | 10.366 | 0.558 | 26.514 | 44.344 | 199.06 | 8.82 | -74.4795 | 85.0859 | 30 | 120 | 60 | 119.9 | 55.286 | 5.2051 | 0.7854 | 15.78 | 22.357 | 198.61 | 4.4349 | -74.5372 | 85.203 | [13 empty] | 30 | 277 | 60 | 276.92 | 54.02 | 5.514 | 0.3686 | 34.684 | 22.377 | 199.31 | 4.4556 | -74.4474 | 80.8052

## EMI
EMI Scan
| 120VAC EMI Scan | 120VAC EMI Table
| 230VAC EMI Scan | 230VAC EMI Table